## Sheet1
Summary of the mobile source emissions in the INFO table MOBSRC95.DAT:
*********( ARC export of INFO table = MOBSRC95.e00 )*****************
POLLUTANT |  | GRAMS/DAY | TONS/DAY | Tons/Day
|  |  | Winter | Summer
========= |  | ========= | ======== | ======
SUM-CO_W | = | 1498468677.7862 | 1651.751 | 1459.535
SUM-VOC_W | = | 181211545.6361 | 199.748 | 156.689
SUM-NOX_W | = | 188641612.9059 | 207.938 | 179.882
SUM-SOX_W | = | 6624830.7626 | 7.303 | 7.033
SUM-PM10_W | = | 7719660.1952 | 8.509 | 8.509
SUM-PM25_W | = | 6477833.9293 | 7.14 | 7.14
SUM-NH3_W | = | 494997.072 | 0.546 | 0.546
SUM-REENTR10_W | = | 59591331.6461 | 65.687 | 43.484
SUM-SAND10_W | = | 14090550.7892 | 15.532 | 0
Items in MOBSRC95.DAT:
NFRAQS# - COVER# number for relate to NFRAQS GRID
NFRAQS-ID - NFRAQS grid ID number
CO_W - winter season carbon monoxide
VOC_W - winter season volatile organic compounds
NOX_W - winter season nitrogen oxides
SOX_W - winter season sulfur oxides
NH3_W - ammonia
PM10_W - tailpipe PM10
PM25_W - tailpipe PM25
SAND10_W - PM10 emissions from road from mobile sourcesdue to sanding operations
REENTR10_W - reentrained PM10 emissions from mobile sources
Emission inventory units are grams / day.
The scalar to distribute emissions diurnally is as follows:
Mobile Sources Diurnal Distribution:
hour %
1 0.0084
2 0.0057
3 0.0050
4 0.0049
5 0.0093
6 0.0138
7 0.0380
8 0.2266
9 0.0434
10 0.0313
11 0.0342
12 0.0405
13 0.0380
14 0.0370
15 0.0395
16 0.0779
17 0.0951
18 0.0944
19 0.0496
20 0.0316
21 0.0274
22 0.0248
23 0.0139
24 0.0098
The PM25 fractions of sanding and reentrained PM10 emission inventories can
be derived using the following fractions:
Reentrained PM25 = .25 * PM10
Sanding PM25 = .25 * PM10
These are the scaling factors used for the Blueprint for Clean Air Emission
inventories.