## Sheet1
Re-Os isotopic data for pyrites and chalcopyrites using single Re and Os spikes, Las Pintadas Cu-Au skarn, Copiapó, Chile
AIRIE Run # | Sample, Mineral, Separate | Re (ppb) | err (2s) | Os (ppb) | err (2s) | 187Re/188Os | err (2s) | 187Os/188Os | err (2s) | rho | Model Age (Ma) | Error (with l) | Error (no l) | Common Os (ppb) | err (2s) | Sample Weight (g) | Re Blank contribution | Os Blank contribution
LL-1103 | 181-N144, Pyrite, (B) | 103.6963 | 0.22897 | 0.74871 | 0.0030616 | 851.592 | 6.5212 | 2.2422 | 0.022495 | 0.64995 | 122.67 | 1.8798 | 1.4182 | 0.61458 | 0.0025131 | 0.11525 | 0.004658% | 0.03231%
LL-1104 | 181-N144, Pyrite, (C) | 87.021 | 0.29726 | 0.23596 | 0.0016031 | 3350.2957 | 29.3884 | 6.9089 | 0.074922 | 0.58308 | 114.7125 | 1.6776 | 1.2225 | 0.1311 | 0.00089069 | 0.11766 | 0.005437% | 0.0999%
LL-1105 | 181-N144, Chalcopyrite, (D) | 62.432 | 0.1105 | 0.076803 | 0.0026431 | 39275.0312 | 789.4824 | 69.3247 | 2.1075 | 0.65234 | 105.0926 | 2.8541 | 2.6535 | 0.0080231 | 0.00027611 | 0.10727 | 0.008312% | 0.3334%
LL-1106 | 181-N144, Chalcopyrite, (E) | 61.1575 | 0.133 | 0.10635 | 0.00099829 | 8501.3732 | 68.2278 | 15.9748 | 0.17546 | 0.63502 | 109.1603 | 1.5322 | 1.0744 | 0.036309 | 0.00034082 | 0.11024 | 0.008256% | 0.2354%
LL-1120 | 181-N144, Pyrite, (F) | 86.5389 | 0.20775 | 0.36089 | 0.00053672 | 1705.813 | 6.5963 | 3.7762 | 0.011597 | 0.38552 | 115.1711 | 1.3033 | 0.60331 | 0.25605 | 0.00038081 | 0.10487 | 0.0092% | 0.1102%
LL-1121 | 181-N144, Pyrite, (G) | 76.5014 | 0.16152 | 0.37938 | 0.00040947 | 1342.471 | 4.4056 | 3.0536 | 0.0073697 | 0.35978 | 114.0678 | 1.2956 | 0.60593 | 0.28762 | 0.00031043 | 0.10744 | 0.01016% | 0.1024%
LL-1122 | 181-N144, Chalcopyrite, (H) | 38.4063 | 0.069981 | 0.1652 | 0.00028004 | 1627.6946 | 5.6386 | 3.6029 | 0.012843 | 0.50371 | 114.3143 | 1.29 | 0.59064 | 0.11909 | 0.00020188 | 0.11802 | 0.01842% | 0.2137%
Letter designation in sample column refers to spatially unique mineral separations within sample 181-N144. Sample weights range from 107 to 118 milligrams.
Re-Os analyses use a Carius tube HNO3 digestion with single 185Re and 190Os spikes. Isotopic ratios are acquired by NTIMS using a Triton machine at the AIRIE Program, Colorado State University.
All data are blank corrected and reported at 2-sigma uncertainty. Errors are absolute. Re-Os ages calculated using the l187Re decay constant and its uncertainty from Smoliar et al. (1996).
Model age calculations assume an initial 187Os/188Os ratio of 0.50 with a ±0.01 uncertainty in that assumed ratio.
Boxed values for LL-1105 show very high 187Re/188Os and 187Os/188Os ratios; because run was very poorly spiked, the same separate (D) was rerun using the double Os spike (MD-1856).
Blanks for runs LL-1103 through LL-1106 are: Re = 0.557 ± 0.037 pg, Os = 0.028 ± 0.004 pg with a 187Os/188Os composition = 0.407 ± 0.057
Blanks for runs LL-1120 through LL-1122 are: Re = 0.835 ± 0.055 pg, Os = 0.042 ± 0.006 pg with a 187Os/188Os composition = 0.407 ± 0.057
Re and Os contributions from the blank are shown as a percentage of the total Re and Os in each run. Contributions are insignificant.
Re-Os isotopic data for pyrites and chalcopyrites using a mixed-double Os spike, Las Pintadas Cu-Au skarn, Copiapó, Chile
AIRIE Run # | Sample, Mineral, Separate | Re (ppm) | err (2s) | 187Os (ppb) | err (2s) | Common Os (ppb) | err (2s) | Model Age (Ma) | Error (with l) | Error (no l) | 187Re/188Os | err (2s) | 187Os/188Os | err (2s) | rho | Sample Weight (g)
MD-1820 | 181-N144, Pyrite, (A) | 0.12894 | 0.00094518 | 0.20748 | 0.0088738 | 0.58104 | 0.024606 | 153.4683 | 6.6692 | 6.6511 | 1078.2692 | 15.8086 | 2.9604 | 0.23681 | 1.2153e-05 | 0.3028
MD-1856 | 181-N144, Chalcopyrite, (D) | 0.040437 | 4.8331e-05 | 0.048656 | 0.00026977 | 0.0089026 | 0.00010207 | 114.7989 | 0.74705 | 0.65048 | 22070.2902 | 370.7446 | 42.4509 | 0.84724 | 0.82464 | 0.07203
Letter designation in sample column refers to spatially unique mineral separations within sample 181-N144. Letter (D) refers to the same separate as used for LL-1105. Sample weights are 72 and 303 milligrams.
Re-Os analyses use a Carius tube HNO3 digestion with a single-solution, mixed double Os spike. Isotopic ratios are acquired by NTIMS using a Triton machine at the AIRIE Program, Colorado State University.
All data are blank corrected and reported at 2-sigma uncertainty. Errors are absolute. Re-Os ages calculated using the l187Re decay constant and its uncertainty from Smoliar et al. (1996).
Model age calculations assume an initial 187Os/188Os ratio of 0.20; if we select 0.90, ages for both samples are 113-114 Ma. See text and figures for discussion and illustration.
Boxed values for MD-1856 show very high 187Re/188Os and 187Os/188Os ratios (discovered in LL-1105); because sample was now perfectly spiked, this is a very strong result.
Blank for MD-1820 are: Re = 0.681 ± 0.007 pg, Os = 0.044 ± 0.008 pg with a 187Os/188Os composition = 0.360 ± 0.069
Blank for MD-1856 are: Re = 4.90 ± 0.09 pg, Os = 0.051 ± 0.004 pg with a 187Os/188Os composition = 0.350 ± 0.023