## Cost Model
Fuel Source | Year | Propulsion Type | Range | Power [kW] | Max Weight [kg] | Payload Weight [kg] | Glider Cost | Turboprop Engine Cost | APU Cost | Total Engine cost | Total PP weight [kg] | Auxiliary Power Unit | Kerosine Fuel Tank Size [kg] | Kerosine Fuel Tank weight [kg] | Kerosine Specific Energy [kWh/kg] | Kerosine Density [kg/m3] | Kerosine System SE [kWh/kg] | Tank Energy [kWh] | Tank Volume [m3] | Electric Machine Specific Power [kW/kg] | EM Cost [$/kW] | Total Electric Motor Cost | Motor Purchase price | Total EM mass [kg] | Power Converter Specific Power [kW/kg] | Power Converter Cost | Total Power Converter Cost | Power Converter Purchase Price | Electric Bus Cost [$/kW] | Total Electric Bus Cost | Electric Bus Purchase Price | Battery Specific Energy [Wh/kg] | Allowable Battery Weight [kg] | Total BES [kWh] | Battery Cost | Total Battery Cost | Battery Purchase Price | Fuel Cell Cost [$/kW] | Total FC Cost | Fuel Cell Purchase Price | H2 Storage Type | H2 Specific Energy [kWh/kg] | LH2 System Specific Energy [kWh/kg] | LH2 Density [kg/m3] | H2 Tank Size (equivalent energy contect as SAF) [kg] | H2 Tank Size [kg] (equivalent volume as kerosine | Optimized H2 Tank Size | H2 Storage ALLOWABLE WEIGHT | H2 Tank weight | H2 Tank Cost [$/kg] | Total H2 Tank Cost | Large H2 Tank Purchase Price | Total Cost | Range [m] | Range [km] | efficiency | g | L/D
Kerosine/SAF | 2025 | 2x TurboProp |  | 3500 | 15696 | 4647 | 8780000 | 1435000 | 350000 | 3220000 | 980 |  | 2542 | 3398.8539 | 11.9 | 800 | 8.9 | 30504 | 3.1775 | [33 empty] | 12000000 | 1125.2409 | 1810.8952 | 0.39 | 9.81 | 18
Kerosine/SAF | 2030 | 2x TurboProp |  | 3500 | 15696 | 4647 | 8780000 | 1435000 | 350000 | 3220000 | 980 |  | 2542 | 3398.8539 | 11.9 | 800 | 8.9 | 30504 | 3.1775 | [33 empty] | 12000000 | 1125.2409 | 1810.8952 | 0.39 | 9.81 | 18
Kerosine/SAF | 2035 | 2x TurboProp |  | 3500 | 15696 | 4647 | 8780000 | 1435000 | 350000 | 3220000 | 980 |  | 2542 | 3398.8539 | 11.9 | 800 | 8.9 | 30504 | 3.1775 | [33 empty] | 12000000 | 1125.2409 | 1810.8952 | 0.39 | 9.81 | 18
Kerosine/SAF | 2040 | 2x TurboProp |  | 3500 | 15696 | 4647 | 8780000 | 1435000 | 350000 | 3220000 | 980 |  | 2542 | 3398.8539 | 11.9 | 800 | 8.9 | 30504 | 3.1775 | [33 empty] | 12000000 | 1125.2409 | 1810.8952 | 0.39 | 9.81 | 18
Kerosine/SAF | 2045 | 2x TurboProp |  | 3500 | 15696 | 4647 | 8780000 | 1435000 | 350000 | 3220000 | 980 |  | 2542 | 3398.8539 | 11.9 | 800 | 8.9 | 30504 | 3.1775 | [33 empty] | 12000000 | 1125.2409 | 1810.8952 | 0.39 | 9.81 | 18
Kerosine/SAF | 2050 | 2x TurboProp |  | 3500 | 15696 | 4647 | 8780000 | 1435000 | 350000 | 3220000 | 980 |  | 2542 | 3398.8539 | 11.9 | 800 | 8.9 | 30504 | 3.1775 | [33 empty] | 12000000 | 1125.2409 | 1810.8952 | 0.39 | 9.81 | 18
Electric | 2025 |  | Full-Payload | 3500 | 15696 | 4647 | 8780000 |  |  |  |  | 67 kW, 887000 | [7 empty] | 6 | 66 | 231000 | 288750 | 583.3333 | 7.5 | 175 | 612500 | 765625 | 41.6 | 145600 | 182000 | 180 | 3795.5206 | 683.1937 | 500 | 341596.8539 | 426996.0674 | [15 empty] | 10443371.0674 | 58.3017 | 93.8273 | 0.73 | 9.81 | 18
Electric | 2030 |  | Full-Payload | 3500 | 15696 | 4647 | 8780000 | [12 empty] | 13.2 | 50 | 175000 | 218750 | 265.1515 | 13.8 | 130 | 455000 | 568750 | 30 | 105000 | 131250 | 391 | 4113.7024 | 1608.4576 | 400 | 643383.0581 | 804228.8226 | [15 empty] | 10502978.8226 | 137.2609 | 220.8995 | 0.73 | 9.81 | 18
Electric | 2035 |  | Full-Payload | 3500 | 15696 | 4647 | 8780000 | [12 empty] | 16.8 | 42 | 147000 | 183750 | 208.3333 | 17.45 | 110 | 385000 | 481250 | 25 | 87500 | 109375 | 450.5 | 4170.5206 | 1878.8195 | 365 | 685769.1284 | 857211.4105 | [15 empty] | 10411586.4105 | 160.3328 | 258.03 | 0.73 | 9.81 | 18
Electric | 2040 |  | Full-Payload | 3500 | 15696 | 4647 | 8780000 | [12 empty] | 20.4 | 36 | 126000 | 157500 | 171.5686 | 21.1 | 100 | 350000 | 437500 | 25 | 87500 | 109375 | 510 | 4207.2853 | 2145.7155 | 340 | 729543.2719 | 911929.0899 | [15 empty] | 10396304.0899 | 183.1089 | 294.6845 | 0.73 | 9.81 | 18
Electric | 2045 |  | Full-Payload | 3500 | 15696 | 4647 | 8780000 | [12 empty] | 22.35 | 30 | 105000 | 131250 | 156.5996 | 23.15 | 92.5 | 323750 | 404687.5 | 25 | 87500 | 109375 | 560.5 | 4222.2544 | 2366.5736 | 315 | 745470.6777 | 931838.3471 | [15 empty] | 10357150.8471 | 201.9563 | 325.0163 | 0.73 | 9.81 | 18
Electric | 2050 |  | Full-Payload | 3500 | 15696 | 4647 | 8780000 | [12 empty] | 24.3 | 25 | 87500 | 109375 | 144.0329 | 25.2 | 87.5 | 306250 | 382812.5 | 25 | 87500 | 109375 | 611 | 4234.821 | 2587.4756 | 300 | 776242.6913 | 970303.3641 | [15 empty] | 10351865.8641 | 220.8074 | 355.3542 | 0.73 | 9.81 | 18
Electric Medium Range | 2025 |  | Half-Payload | 3500 | 15696 | 2323.5 | 8780000 |  |  |  |  | 67 kW, 887000 | [7 empty] | 6 | 66 | 231000 | 288750 | 583.3333 | 7.5 | 175 | 612500 | 765625 | 41.6 | 145600 | 182000 | 180 | 6119.0206 | 1101.4237 | 500 | 550711.8539 | 688389.8174 | [15 empty] | 10704764.8174 | 93.9922 | 151.2654 | 0.73 | 9.81 | 18
Electric Medium Range | 2030 |  | Half-Payload | 3500 | 15696 | 2323.5 | 8780000 | [12 empty] | 13.2 | 50 | 175000 | 218750 | 265.1515 | 13.8 | 130 | 455000 | 568750 | 30 | 105000 | 131250 | 391 | 6437.2024 | 2516.9461 | 400 | 1006778.4581 | 1258473.0726 | [15 empty] | 10957223.0726 | 214.7886 | 345.6679 | 0.73 | 9.81 | 18
Electric Medium Range | 2035 |  | Half-Payload | 3500 | 15696 | 2323.5 | 8780000 | [12 empty] | 16.8 | 42 | 147000 | 183750 | 208.3333 | 17.45 | 110 | 385000 | 481250 | 25 | 87500 | 109375 | 450.5 | 6494.0206 | 2925.5563 | 365 | 1067828.0422 | 1334785.0527 | [15 empty] | 10889160.0527 | 249.6582 | 401.7849 | 0.73 | 9.81 | 18
Electric Medium Range | 2040 |  | Half-Payload | 3500 | 15696 | 2323.5 | 8780000 | [12 empty] | 20.4 | 36 | 126000 | 157500 | 171.5686 | 21.1 | 100 | 350000 | 437500 | 25 | 87500 | 109375 | 510 | 6530.7853 | 3330.7005 | 340 | 1132438.1719 | 1415547.7149 | [15 empty] | 10899922.7149 | 284.232 | 457.4259 | 0.73 | 9.81 | 18
Electric Medium Range | 2045 |  | Half-Payload | 3500 | 15696 | 2323.5 | 8780000 | [12 empty] | 22.35 | 30 | 105000 | 131250 | 156.5996 | 23.15 | 92.5 | 323750 | 404687.5 | 25 | 87500 | 109375 | 560.5 | 6545.7544 | 3668.8953 | 315 | 1155702.0289 | 1444627.5362 | [15 empty] | 10869940.0362 | 313.0925 | 503.8723 | 0.73 | 9.81 | 18
Electric Medium Range | 2050 |  | Half-Payload | 3500 | 15696 | 2323.5 | 8780000 | [12 empty] | 24.3 | 25 | 87500 | 109375 | 144.0329 | 25.2 | 87.5 | 306250 | 382812.5 | 25 | 87500 | 109375 | 611 | 6558.321 | 4007.1341 | 300 | 1202140.2413 | 1502675.3016 | [15 empty] | 10884237.8016 | 341.9568 | 550.3248 | 0.73 | 9.81 | 18
Electric Longer Range | 2025 |  |  | 3500 | 15696 | 0 | 8780000 |  |  |  |  | 67 kW, 887000 | [7 empty] | 6 | 66 | 231000 | 288750 | 583.3333 | 7.5 | 175 | 612500 | 765625 | 41.6 | 145600 | 182000 | 180 | 8442.5206 | 1519.6537 | 500 | 759826.8539 | 949783.5674 | [15 empty] | 10966158.5674 | 129.6827 | 208.7035 | 0.73 | 9.81 | 18
Electric Longer Range | 2030 |  |  | 3500 | 15696 | 0 | 8780000 | [12 empty] | 13.2 | 50 | 175000 | 218750 | 265.1515 | 13.8 | 130 | 455000 | 568750 | 30 | 105000 | 131250 | 391 | 8760.7024 | 3425.4346 | 400 | 1370173.8581 | 1712717.3226 | [15 empty] | 11411467.3226 | 292.3163 | 470.4363 | 0.73 | 9.81 | 18
Electric Longer Range | 2035 |  |  | 3500 | 15696 | 0 | 8780000 | [12 empty] | 16.8 | 42 | 147000 | 183750 | 208.3333 | 17.45 | 110 | 385000 | 481250 | 25 | 87500 | 109375 | 450.5 | 8817.5206 | 3972.293 | 365 | 1449886.9559 | 1812358.6949 | [15 empty] | 11366733.6949 | 338.9836 | 545.5398 | 0.73 | 9.81 | 18
Electric Longer Range | 2040 |  |  | 3500 | 15696 | 0 | 8780000 | [12 empty] | 20.4 | 36 | 126000 | 157500 | 171.5686 | 21.1 | 100 | 350000 | 437500 | 25 | 87500 | 109375 | 510 | 8854.2853 | 4515.6855 | 340 | 1535333.0719 | 1919166.3399 | [15 empty] | 11403541.3399 | 385.3551 | 620.1673 | 0.73 | 9.81 | 18
Electric Longer Range | 2045 |  |  | 3500 | 15696 | 0 | 8780000 | [12 empty] | 22.35 | 30 | 105000 | 131250 | 156.5996 | 23.15 | 92.5 | 323750 | 404687.5 | 25 | 87500 | 109375 | 560.5 | 8869.2544 | 4971.2171 | 315 | 1565933.3802 | 1957416.7252 | [15 empty] | 11382729.2252 | 424.2287 | 682.7283 | 0.73 | 9.81 | 18
Electric Longer Range | 2050 |  |  | 3500 | 15696 | 0 | 8780000 | [12 empty] | 24.3 | 25 | 87500 | 109375 | 144.0329 | 25.2 | 87.5 | 306250 | 382812.5 | 25 | 87500 | 109375 | 611 | 8881.821 | 5426.7926 | 300 | 1628037.7913 | 2035047.2391 | [15 empty] | 11416609.7391 | 463.1062 | 745.2953 | 0.73 | 9.81 | 18
H2 | 2025 | Fuel Cell | Small tank | 3500 | 15696 | 4647 | 8780000 | [12 empty] | 6 | 66 | 231000 | 288750 | 583.3333 | 7.5 | 175 | 612500 | 765625 | 41.6 | 145600 | 182000 | [6 empty] | 3500 | 12250000 | 15312500 | liquid | 33.3 | 15 | 71 | 916.036 |  |  | 3795.5206 | 2033.6 | 1130 | 1035120.7207 | 1293900.9009 | 26622775.9009 | 1616.6513 | 2601.7416 | 0.44 | 9.81 | 18
H2 | 2030 | Fuel Cell | Small tank | 3500 | 15696 | 4647 | 8780000 | [12 empty] | 13.2 | 50 | 175000 | 218750 | 265.1515 | 13.8 | 130 | 455000 | 568750 | 30 | 105000 | 131250 | [6 empty] | 1750 | 6125000 | 7656250 | liquid | 33.3 | 15 | 71 | 916.036 |  |  | 4113.7024 | 2033.6 | 900 | 824432.4324 | 1030540.5405 | 18385540.5405 | 1616.6513 | 2601.7416 | 0.44 | 9.81 | 18
H2 | 2035 | Fuel Cell | Small tank | 3500 | 15696 | 4647 | 8780000 | [12 empty] | 16.8 | 42 | 147000 | 183750 | 208.3333 | 17.45 | 110 | 385000 | 481250 | 25 | 87500 | 109375 | [6 empty] | 1000 | 3500000 | 4375000 | liquid | 33.3 | 15 | 71 | 916.036 |  |  | 4170.5206 | 2033.6 | 750 | 687027.027 | 858783.7838 | 14788158.7838 | 1616.6513 | 2601.7416 | 0.44 | 9.81 | 18
H2 | 2040 | Fuel Cell | Small tank | 3500 | 15696 | 4647 | 8780000 | [12 empty] | 20.4 | 36 | 126000 | 157500 | 171.5686 | 21.1 | 100 | 350000 | 437500 | 25 | 87500 | 109375 | [6 empty] | 800 | 2800000 | 3500000 | liquid | 33.3 | 15 | 71 | 916.036 |  |  | 4207.2853 | 2033.6 | 650 | 595423.4234 | 744279.2793 | 13728654.2793 | 1616.6513 | 2601.7416 | 0.44 | 9.81 | 18
H2 | 2045 | Fuel Cell | Small tank | 3500 | 15696 | 4647 | 8780000 | [12 empty] | 22.35 | 30 | 105000 | 131250 | 156.5996 | 23.15 | 92.5 | 323750 | 404687.5 | 25 | 87500 | 109375 | [6 empty] | 625 | 2187500 | 2734375 | liquid | 33.3 | 15 | 71 | 916.036 |  |  | 4222.2544 | 2033.6 | 575 | 526720.7207 | 658400.9009 | 12818088.4009 | 1616.6513 | 2601.7416 | 0.44 | 9.81 | 18
H2 | 2050 | Fuel Cell | Small tank | 3500 | 15696 | 4647 | 8780000 | [12 empty] | 24.3 | 25 | 87500 | 109375 | 144.0329 | 25.2 | 87.5 | 306250 | 382812.5 | 25 | 87500 | 109375 | [6 empty] | 500 | 1750000 | 2187500 | liquid | 33.3 | 15 | 71 | 916.036 |  |  | 4234.821 | 2033.6 | 500 | 458018.018 | 572522.5225 | 12141585.0225 | 1616.6513 | 2601.7416 | 0.44 | 9.81 | 18
H2 | 2025 | Fuel Cell | Large Tank | 3500 | 15696 | 4647 | 8780000 | [12 empty] | 6 | 66 | 231000 | 288750 | 583.3333 | 7.5 | 175 | 612500 | 765625 | 41.6 | 145600 | 182000 | [6 empty] | 3500 | 12250000 | 15312500 | liquid | 33.3 | 15 | 71 |  | 225.6025 |  | 3795.5206 | 500.8376 | 1130 | 254930.825 | 318663.5312 | 25647538.5312 | 389.2201 | 626.3875 | 0.44 | 9.81 | 18
H2 | 2030 | Fuel Cell | Large Tank | 3500 | 15696 | 4647 | 8780000 | [12 empty] | 13.2 | 50 | 175000 | 218750 | 265.1515 | 13.8 | 130 | 455000 | 568750 | 30 | 105000 | 131250 | [6 empty] | 1750 | 6125000 | 7656250 | liquid | 33.3 | 15 | 71 |  | 225.6025 |  | 4113.7024 | 500.8376 | 900 | 203042.25 | 253802.8125 | 17608802.8125 | 389.2201 | 626.3875 | 0.44 | 9.81 | 18
H2 | 2035 | Fuel Cell | Large Tank | 3500 | 15696 | 4647 | 8780000 | [12 empty] | 16.8 | 42 | 147000 | 183750 | 208.3333 | 17.45 | 110 | 385000 | 481250 | 25 | 87500 | 109375 | [6 empty] | 1000 | 3500000 | 4375000 | liquid | 33.3 | 15 | 71 |  | 225.6025 |  | 4170.5206 | 500.8376 | 750 | 169201.875 | 211502.3438 | 14140877.3438 | 389.2201 | 626.3875 | 0.44 | 9.81 | 18
H2 | 2040 | Fuel Cell | Large Tank | 3500 | 15696 | 4647 | 8780000 | [12 empty] | 20.4 | 36 | 126000 | 157500 | 171.5686 | 21.1 | 100 | 350000 | 437500 | 25 | 87500 | 109375 | [6 empty] | 800 | 2800000 | 3500000 | liquid | 33.3 | 15 | 71 |  | 225.6025 |  | 4207.2853 | 500.8376 | 650 | 146641.625 | 183302.0312 | 13167677.0312 | 389.2201 | 626.3875 | 0.44 | 9.81 | 18
H2 | 2045 | Fuel Cell | Large Tank | 3500 | 15696 | 4647 | 8780000 | [12 empty] | 22.35 | 30 | 105000 | 131250 | 156.5996 | 23.15 | 92.5 | 323750 | 404687.5 | 25 | 87500 | 109375 | [6 empty] | 625 | 2187500 | 2734375 | liquid | 33.3 | 15 | 71 |  | 225.6025 |  | 4222.2544 | 500.8376 | 575 | 129721.4375 | 162151.7969 | 12321839.2969 | 389.2201 | 626.3875 | 0.44 | 9.81 | 18
H2 | 2050 | Fuel Cell | Large Tank | 3500 | 15696 | 4647 | 8780000 | [12 empty] | 24.3 | 25 | 87500 | 109375 | 144.0329 | 25.2 | 87.5 | 306250 | 382812.5 | 25 | 87500 | 109375 | [6 empty] | 500 | 1750000 | 2187500 | liquid | 33.3 | 15 | 71 |  | 225.6025 |  | 4234.821 | 500.8376 | 500 | 112801.25 | 141001.5625 | 11710064.0625 | 389.2201 | 626.3875 | 0.44 | 9.81 | 18
Fuel Cell Optimized | 2025 | Fuel Cell | Optimized Tank | 3500 | 15696 | 4647 | 8780000 | [12 empty] | 6 | 66 | 231000 | 288750 | 583.3333 | 7.5 | 175 | 612500 | 765625 | 41.6 | 145600 | 182000 | [6 empty] | 3500 | 12250000 | 15312500 | liquid | 33.3 | 15 | 71 |  |  | 451.205 | 3795.5206 | 1001.6751 | 1130 | 509861.65 | 637327.0625 | 25966202.0625 | 784.1581 | 1261.977 | 0.44 | 9.81 | 18
Fuel Cell Optimized | 2030 | Fuel Cell | Optimized Tank | 3500 | 15696 | 4647 | 8780000 | [12 empty] | 13.2 | 50 | 175000 | 218750 | 265.1515 | 13.8 | 130 | 455000 | 568750 | 30 | 105000 | 131250 | [6 empty] | 1750 | 6125000 | 7656250 | liquid | 33.3 | 15 | 71 |  |  | 451.205 | 4113.7024 | 1001.6751 | 900 | 406084.5 | 507605.625 | 17862605.625 | 784.1581 | 1261.977 | 0.44 | 9.81 | 18
Fuel Cell Optimized | 2035 | Fuel Cell | Optimized Tank | 3500 | 15696 | 4647 | 8780000 | [12 empty] | 16.8 | 42 | 147000 | 183750 | 208.3333 | 17.45 | 110 | 385000 | 481250 | 25 | 87500 | 109375 | [6 empty] | 1000 | 3500000 | 4375000 | liquid | 33.3 | 15 | 71 |  |  | 451.205 | 4170.5206 | 1001.6751 | 750 | 338403.75 | 423004.6875 | 14352379.6875 | 784.1581 | 1261.977 | 0.44 | 9.81 | 18
Fuel Cell Optimized | 2040 | Fuel Cell | Optimized Tank | 3500 | 15696 | 4647 | 8780000 | [12 empty] | 20.4 | 36 | 126000 | 157500 | 171.5686 | 21.1 | 100 | 350000 | 437500 | 25 | 87500 | 109375 | [6 empty] | 800 | 2800000 | 3500000 | liquid | 33.3 | 15 | 71 |  |  | 451.205 | 4207.2853 | 1001.6751 | 650 | 293283.25 | 366604.0625 | 13350979.0625 | 784.1581 | 1261.977 | 0.44 | 9.81 | 18
Fuel Cell Optimized | 2045 | Fuel Cell | Optimized Tank | 3500 | 15696 | 4647 | 8780000 | [12 empty] | 22.35 | 30 | 105000 | 131250 | 156.5996 | 23.15 | 92.5 | 323750 | 404687.5 | 25 | 87500 | 109375 | [6 empty] | 625 | 2187500 | 2734375 | liquid | 33.3 | 15 | 71 |  |  | 451.205 | 4222.2544 | 1001.6751 | 575 | 259442.875 | 324303.5938 | 12483991.0938 | 784.1581 | 1261.977 | 0.44 | 9.81 | 18
Fuel Cell Optimized | 2050 | Fuel Cell | Optimized Tank | 3500 | 15696 | 4647 | 8780000 | [12 empty] | 24.3 | 25 | 87500 | 109375 | 144.0329 | 25.2 | 87.5 | 306250 | 382812.5 | 25 | 87500 | 109375 | [6 empty] | 500 | 1750000 | 2187500 | liquid | 33.3 | 15 | 71 |  |  | 451.205 | 4234.821 | 1001.6751 | 500 | 225602.5 | 282003.125 | 11851065.625 | 784.1581 | 1261.977 | 0.44 | 9.81 | 18
H2 | 2025 | H2 Turboprop | Small tank | 3500 | 15696 | 4647 | 8780000 | 1865500 | 455000 | 4186000 | 980 | [29 empty] | liquid | 33.3 | 15 | 71 | 916.036 |  |  | 0 | 2033.6 | 1130 | 1035120.7207 | 1293900.9009 | 14714900.9009 | 1432.9409 | 2306.0891 | 0.39 | 9.81 | 18
H2 | 2030 | H2 Turboprop | Small tank | 3500 | 15696 | 4647 | 8780000 | 1865500 | 455000 | 4186000 | 980 | [29 empty] | liquid | 33.3 | 15 | 71 | 916.036 |  |  | 0 | 2033.6 | 900 | 824432.4324 | 1030540.5405 | 14451540.5405 | 1432.9409 | 2306.0891 | 0.39 | 9.81 | 18
H2 | 2035 | H2 Turboprop | Small tank | 3500 | 15696 | 4647 | 8780000 | 1865500 | 455000 | 4186000 | 980 | [29 empty] | liquid | 33.3 | 15 | 71 | 916.036 |  |  | 0 | 2033.6 | 750 | 687027.027 | 858783.7838 | 14279783.7838 | 1432.9409 | 2306.0891 | 0.39 | 9.81 | 18
H2 | 2040 | H2 Turboprop | Small tank | 3500 | 15696 | 4647 | 8780000 | 1865500 | 455000 | 4186000 | 980 | [29 empty] | liquid | 33.3 | 15 | 71 | 916.036 |  |  | 0 | 2033.6 | 650 | 595423.4234 | 744279.2793 | 14165279.2793 | 1432.9409 | 2306.0891 | 0.39 | 9.81 | 18
H2 | 2045 | H2 Turboprop | Small tank | 3500 | 15696 | 4647 | 8780000 | 1865500 | 455000 | 4186000 | 980 | [29 empty] | liquid | 33.3 | 15 | 71 | 916.036 |  |  | 0 | 2033.6 | 575 | 526720.7207 | 658400.9009 | 14079400.9009 | 1432.9409 | 2306.0891 | 0.39 | 9.81 | 18
H2 | 2050 | H2 Turboprop | Small tank | 3500 | 15696 | 4647 | 8780000 | 1865500 | 455000 | 4186000 | 980 | [29 empty] | liquid | 33.3 | 15 | 71 | 916.036 |  |  | 0 | 2033.6 | 500 | 458018.018 | 572522.5225 | 13993522.5225 | 1432.9409 | 2306.0891 | 0.39 | 9.81 | 18
H2 | 2025 | H2 Turboprop | Large Tank | 3500 | 15696 | 4647 | 8780000 | 1865500 | 455000 | 4186000 | 980 | [29 empty] | liquid | 33.3 | 15 | 71 |  | 225.6025 |  | 0 | 500.8376 | 1130 | 254930.825 | 318663.5312 | 13739663.5312 | 344.9906 | 555.2071 | 0.39 | 9.81 | 18
H2 | 2030 | H2 Turboprop | Large Tank | 3500 | 15696 | 4647 | 8780000 | 1865500 | 455000 | 4186000 | 980 | [29 empty] | liquid | 33.3 | 15 | 71 |  | 225.6025 |  | 0 | 500.8376 | 900 | 203042.25 | 253802.8125 | 13674802.8125 | 344.9906 | 555.2071 | 0.39 | 9.81 | 18
H2 | 2035 | H2 Turboprop | Large Tank | 3500 | 15696 | 4647 | 8780000 | 1865500 | 455000 | 4186000 | 980 | [29 empty] | liquid | 33.3 | 15 | 71 |  | 225.6025 |  | 0 | 500.8376 | 750 | 169201.875 | 211502.3438 | 13632502.3438 | 344.9906 | 555.2071 | 0.39 | 9.81 | 18
H2 | 2040 | H2 Turboprop | Large Tank | 3500 | 15696 | 4647 | 8780000 | 1865500 | 455000 | 4186000 | 980 | [29 empty] | liquid | 33.3 | 15 | 71 |  | 225.6025 |  | 0 | 500.8376 | 650 | 146641.625 | 183302.0312 | 13604302.0312 | 344.9906 | 555.2071 | 0.39 | 9.81 | 18
H2 | 2045 | H2 Turboprop | Large Tank | 3500 | 15696 | 4647 | 8780000 | 1865500 | 455000 | 4186000 | 980 | [29 empty] | liquid | 33.3 | 15 | 71 |  | 225.6025 |  | 0 | 500.8376 | 575 | 129721.4375 | 162151.7969 | 13583151.7969 | 344.9906 | 555.2071 | 0.39 | 9.81 | 18
H2 | 2050 | H2 Turboprop | Large Tank | 3500 | 15696 | 4647 | 8780000 | 1865500 | 455000 | 4186000 | 980 | [29 empty] | liquid | 33.3 | 15 | 71 |  | 225.6025 |  | 0 | 500.8376 | 500 | 112801.25 | 141001.5625 | 13562001.5625 | 344.9906 | 555.2071 | 0.39 | 9.81 | 18
H2 Turboprop Optimized | 2025 | H2 Turboprop | Optimized Tank | 3500 | 15696 | 4647 | 8780000 | 1865500 | 455000 | 4186000 | 980 | [29 empty] | liquid | 33.3 | 15 | 71 |  |  | 451.205 | 0 | 1001.6751 | 1130 | 509861.65 | 637327.0625 | 14058327.0625 | 695.0492 | 1118.5705 | 0.39 | 9.81 | 18
H2 Turboprop Optimized | 2030 | H2 Turboprop | Optimized Tank | 3500 | 15696 | 4647 | 8780000 | 1865500 | 455000 | 4186000 | 980 | [29 empty] | liquid | 33.3 | 15 | 71 |  |  | 451.205 | 0 | 1001.6751 | 900 | 406084.5 | 507605.625 | 13928605.625 | 695.0492 | 1118.5705 | 0.39 | 9.81 | 18
H2 Turboprop Optimized | 2035 | H2 Turboprop | Optimized Tank | 3500 | 15696 | 4647 | 8780000 | 1865500 | 455000 | 4186000 | 980 | [29 empty] | liquid | 33.3 | 15 | 71 |  |  | 451.205 | 0 | 1001.6751 | 750 | 338403.75 | 423004.6875 | 13844004.6875 | 695.0492 | 1118.5705 | 0.39 | 9.81 | 18
H2 Turboprop Optimized | 2040 | H2 Turboprop | Optimized Tank | 3500 | 15696 | 4647 | 8780000 | 1865500 | 455000 | 4186000 | 980 | [29 empty] | liquid | 33.3 | 15 | 71 |  |  | 451.205 | 0 | 1001.6751 | 650 | 293283.25 | 366604.0625 | 13787604.0625 | 695.0492 | 1118.5705 | 0.39 | 9.81 | 18
H2 Turboprop Optimized | 2045 | H2 Turboprop | Optimized Tank | 3500 | 15696 | 4647 | 8780000 | 1865500 | 455000 | 4186000 | 980 | [29 empty] | liquid | 33.3 | 15 | 71 |  |  | 451.205 | 0 | 1001.6751 | 575 | 259442.875 | 324303.5938 | 13745303.5938 | 695.0492 | 1118.5705 | 0.39 | 9.81 | 18
H2 Turboprop Optimized | 2050 | H2 Turboprop | Optimized Tank | 3500 | 15696 | 4647 | 8780000 | 1865500 | 455000 | 4186000 | 980 | [29 empty] | liquid | 33.3 | 15 | 71 |  |  | 451.205 | 0 | 1001.6751 | 500 | 225602.5 | 282003.125 | 13703003.125 | 695.0492 | 1118.5705 | 0.39 | 9.81 | 18

## Battery Trends
Projection | Year | Cell Level Specific Energy [Wh/kg] | Pack Level Specific Energy [Wh/kg] | Round Trip Efficiency % | Aircraft $/kWh | Aircraft $/kg
Conservative | 2025 | 300 | 180 |  | 700 | 126
| 2030 | 359 | 251 | 86 | 501.992 | 126
| 2035 | 409 | 286 | 86.5 | 440.5594 | 126
| 2040 | 459 | 321 | 87 | 392.5234 | 126
| 2045 | 510 | 357 | 87.5 | 352.9412 | 126
| 2050 | 561 | 393 | 88 | 320.6107 | 126
Nominal | 2025 | 300 | 180 |  | 700 | 126
| 2030 | 489 | 391 | 89 | 322.2506 | 126
| 2035 | 563.5 | 450.5 | 89.5 | 279.6892 | 126
| 2040 | 638 | 510 | 90 | 247.0588 | 126
| 2045 | 701 | 560.5 | 90.5 | 224.7993 | 126
| 2050 | 764 | 611 | 91 | 206.2193 | 126
Aggressive | 2025 | 300 | 180 |  | 700 | 126
| 2030 | 584 | 525 | 92 | 240 | 126
| 2035 | 689.5 | 620 | 92.5 | 203.2258 | 126
| 2040 | 795 | 715 | 93 | 176.2238 | 126
| 2045 | 876 | 788 | 93.5 | 159.8985 | 126
| 2050 | 957 | 861 | 94 | 146.3415 | 126 |  | `
the acquisition costs of those components will roughly scale with weight (i.e. if the specific power increases by 10%, the $/kW will decrease by 10% while the $/kg remains constant), which will give you a cost trend over time. For batteries, I’d say that today you are on the order of $700/kw-hr, with a hope to decrease to $300/kw-hr (so maybe a 3-5x aerospace premium).
Aircraft $/kWh
Spierling | 2025 |  |  |  | 500
| 2030 |  |  |  | 400
| 2035 |  |  |  | 365
| 2040 |  |  |  | 340
| 2045 |  |  |  | 315
| 2050 |  |  |  | 300
[5 empty] | On-road $/kWh |  | Aircraft premium
On-road Model | 2025 |  |  |  | 227 |  | 3.0837 |  | 454
| 2030 |  |  |  | 127 |  | 2.5374 |  | 254
| 2035 |  |  |  | 96.46 |  | 2.8995 |  | 192.92
| 2040 |  |  |  | 82.84 |  | 2.9824 |  | 165.68
| 2045 |  |  |  | 71.13 |  | 3.1604 |  | 142.26
| 2050 |  |  |  | 61 |  | 3.3806 |  | 122
Pipistrel Purchase Price | 2025 | https://www.alpinairplanes.ch/uploads/pricelists/Pricelist_pipistrel_Velis_Electro_09-21.pdf |  |  | 880.6
Tesla |  | 270 | 180 |  | 190
Current Aircraft, https://aerospaceamerica.aiaa.org/features/faith-in-batteries/ |  | 300 | 180
AeroDynamic Advisory | 2025 |  | 300 |  | 400
Nasa Maxwell X-57 Concept | 2025 |  | 126.77
https://sustainableskies.org/total-operating-costs-batteries-included/

## Fuel Cell Trends
Model | Year | Specific Power | efficiency | $/kW | $/kg
On-Road | 2025 |  |  | 700
On-Road | 2030 |  |  | 350
On-Road | 2035 |  |  | 200
On-Road | 2040 |  |  | 160
On-Road | 2045 |  |  | 125
On-Road | 2050 |  |  | 100
5x Price Markup | 2025 |  |  | 3500
5x Price Markup | 2030 |  |  | 1750
5x Price Markup | 2035 |  |  | 1000
5x Price Markup | 2040 |  |  | 800
5x Price Markup | 2045 |  |  | 625
5x Price Markup | 2050 |  |  | 500

## H2 Storage Trends
Model | Year | Specific Energy [kWh/kg] | $/kg
On-Road | 2025 | 1.8 | 498
On-Road | 2030 | 1.8 | 391
On-Road | 2035 | 1.8 | 353
On-Road | 2040 | 1.8 | 332
On-Road | 2045 | 1.8 | 318
On-Road | 2050 | 1.8 | 307
5x Price Markup | 2025 | 1.8 | 2490
5x Price Markup | 2030 | 1.8 | 1955
5x Price Markup | 2035 | 1.8 | 1765
5x Price Markup | 2040 | 1.8 | 1660
5x Price Markup | 2045 | 1.8 | 1590
5x Price Markup | 2050 | 1.8 | 1535
https://www.sciencedirect.com/science/article/pii/S0360319922058700 | 2025 |  | 226 | 1130
https://www.sciencedirect.com/science/article/pii/S0360319922058700 | 2030 |  | 180 | 900
https://www.sciencedirect.com/science/article/pii/S0360319922058700 | 2035 |  | 150 | 750
https://www.sciencedirect.com/science/article/pii/S0360319922058700 | 2040 |  | 130 | 650
https://www.sciencedirect.com/science/article/pii/S0360319922058700 | 2045 |  | 115 | 575
https://www.sciencedirect.com/science/article/pii/S0360319922058700 | 2050 |  | 100 | 500

## Electric Machine trends
Projection | Year | Specific Power [kW/kg] | efficiency | Cost/kW (5x Aerospace premium assumption to create SoA) | $/kg
Conservative | 2025 | 6 | 0.96 | 22.5 | 135
| 2030 | 9.2 | 0.963 | 14.6739 | 135
| 2035 | 10 |  | 13.5 | 135
| 2040 | 10.8 | 0.967 | 12.5 | 135
| 2045 | 11.05 |  | 12.2172 | 135
| 2050 | 11.3 | 0.97 | 11.9469 | 135
Nominal | 2025 | 6 | 0.96 | 22.5 | 135
| 2030 | 13.2 | 0.968 | 10.2273 | 135
| 2035 | 16.8 |  | 8.0357 | 135
| 2040 | 20.4 | 0.975 | 6.6176 | 135
| 2045 | 22.35 |  | 6.0403 | 135
| 2050 | 24.3 | 0.98 | 5.5556 | 135
Aggressive | 2025 | 6 | 0.96 | 22.5 | 135
| 2030 | 16.1 | 0.974 | 8.3851 | 135
| 2035 | 24.55 |  | 5.499 | 135
| 2040 | 33 | 0.983 | 4.0909 | 135
| 2045 | 41.5 |  | 3.253 | 135
| 2050 | 50 | 0.989 | 2.7 | 135
On-road | 2025 |  |  | 4.5
| 2030 |  |  | 2.75
| 2035 |  |  | 2.47
| 2040 |  |  | 2.2
| 2045 |  |  | 2.2
| 2050 |  |  | 2.2
Aircraft | 2025 |  |  | 66
| 2030 |  |  | 50
| 2035 |  |  | 42
| 2040 |  |  | 36
| 2045 |  |  | 30
| 2050 |  |  | 25
EMRAX | 2025 |  |  | 66
example motors | https://ieeexplore.ieee.org/mediastore_new/IEEE/content/media/9207782/9209757/9209783/bolam.t3-p6-bolam-large.gif

## Power Inverter Trends
Projection | Year | Specific Power [kW/kg] | efficiency | $/kW | $/kg
Conservative | 2025 | 7.5 | 0.98 | 175 | 1312.5
| 2030 | 9.6 | 0.963 | 136.7188 | 1312.5
| 2035 | 10.5 |  | 125 | 1312.5
| 2040 | 11.4 | 0.967 | 115.1316 | 1312.5
| 2045 | 11.7 |  | 112.1795 | 1312.5
| 2050 | 12 | 0.97 | 109.375 | 1312.5
Nominal | 2025 | 7.5 | 0.98 | 175 | 1312.5
| 2030 | 13.8 | 0.968 | 95.1087 | 1312.5
| 2035 | 17.45 |  | 75.2149 | 1312.5
| 2040 | 21.1 | 0.975 | 62.2038 | 1312.5
| 2045 | 23.15 |  | 56.6955 | 1312.5
| 2050 | 25.2 | 0.98 | 52.0833 | 1312.5
Aggressive | 2025 | 7.5 | 0.98 | 175 | 1312.5
| 2030 | 17.3 | 0.974 | 75.8671 | 1312.5
| 2035 | 26.2 |  | 50.0954 | 1312.5
| 2040 | 35.1 | 0.983 | 37.3932 | 1312.5
| 2045 | 44 |  | 29.8295 | 1312.5
| 2050 | 52.9 | 0.989 | 24.811 | 1312.5
On-road | 2025 |  |  | 35
| 2030 |  |  | 24
| 2035 |  |  | 17
| 2040 |  |  | 13
| 2045 |  |  | 13
| 2050 |  |  | 13
Aircraft | 2025 |  |  | 175
| 2030 |  |  | 130
| 2035 |  |  | 110
| 2040 |  |  | 100
| 2045 |  |  | 92.5
| 2050 |  |  | 87.5

## HV Cables
Model | Year | Cost | Specific Power
5x Price markup | 2025 | 41.6
| 2030 | 30
| 2035 | 25
| 2040 | 25
| 2045 | 25
| 2050 | 25
On-road | 2025 | 8.32
| 2030 | 6
| 2035 | 5
| 2040 | 5
| 2045 | 5
| 2050 | 5

## Engine Costs
Aircraft used on | Aircraft Type | Engine Type | Engine | Size | Cost
Pipetrel Velic Club |  | Piston | Rotax 912s3 | 73 kW | 22893 | https://www.leadingedgeairfoils.com/rotax-engines-parts/new-rotax-engines/rotax-912uls-engine.html
Dash 8 |  | APU | APS 1000 APU | 67 kW | 350000 | https://www.skylinkintl.com/blog/fleets-need-4059422121-worth-of-aircraft-apus-heres-how-to-buy-your-next-one
Airbus 320 |  | APU | APS 3000 APU | 127 kW | 600000 | https://www.forecastinternational.com/samples/f644_completesample.pdf
|  | Turboprop | PW 127 N | 1953 kW | 2316000 | https://www.pwc.ca/en/products-and-services/services/sales-rentals-and-exchanges/engine-sales
airbus A380 | wide-body | APU | PW 980A |  | 3498000 | https://www.pwc.ca/en/products-and-services/services/sales-rentals-and-exchanges/engine-sales
Embraer Phenom | 6-8 pax | small turbofan | PW 617F-E | 8.4 kN | 1037000 | https://www.pwc.ca/en/products-and-services/services/sales-rentals-and-exchanges/engine-sales
|  | turboprop | PW 121 | 1524 kW | 1435000 | https://www.pwc.ca/en/products-and-services/services/sales-rentals-and-exchanges/engine-sales
|  | piston |  |  | 40-70k | https://simpleflying.com/engine-manufacturers-after-market-support-analysis/
| 40-70 pax | turboprop |  |  | 700k-1.5m | https://simpleflying.com/engine-manufacturers-after-market-support-analysis/
gulfstream g650 | 18-28 pax | small turbofan | royce br710 |  | 1.5-3.5 m | https://simpleflying.com/engine-manufacturers-after-market-support-analysis/
boeing 737 |  | medium turbofan | PW1500G |  | 10-15m | https://simpleflying.com/engine-manufacturers-after-market-support-analysis/
boeing 777 |  | large turbofan | GE9X |  | 25-45 m | https://simpleflying.com/engine-manufacturers-after-market-support-analysis/
embraer legacy 600 |  | small turbofan | royce AE 3007 | 30 kN | 3.76 m
gulfstream g650 |  | small turbofan | royce BR710 | 68.4 kN | 1.8 m
boeing 777 |  | large turbofan | GE90 | 500 kN | 70 m
airbus A220 |  | medium turbofan | PW1500G | 100 kN | 10 m

## Pipistrel
| Fuel | Engine | Motor | Engine Cost | Motor Cost | Power [kW] | Battery Size [kWh] | Battery Cost [4/kWh] | Total Battery Cost | Empty weight [kg] | Max Weight [kg] | Useful Load [kg] | tank size [l] | cruise speed | range | Price | Remaining price
Pipistrel Velis Club | AVGAS | Rotax 912s3 |  | 22893 |  | 73.5 |  |  |  | 340 | 600 | 260 | 50 | 222 km/h | 642 nm | 167079 | 144186 | https://www.pipistrel.ad/pipistrel/training/velis-club#:~:text=Pricing%20for%20the%20VELIS%20CLUB,delivery%20and%20registration
Pipistrel Velis Electro | Electric |  | E-811 |  | 13824 | 57.6 | 24.8 | 880.6 | 21838.88 | 428 | 600 | 172 |  | 90 kts | 108 nm | 210759 | 175096.12 | https://www.pipistrel.ad/pipistrel/training/velis-electro#technical-data
|  |  |  | https://www.leadingedgeairfoils.com/rotax-engines-parts/new-rotax-engines/rotax-912uls-engine.html |  |  |  | https://www.alpinairplanes.ch/uploads/pricelists/Pricelist_pipistrel_Velis_Electro_09-21.pdf
order of 15,000

## Baseline Aircraft
Aircraft | Passengers | Payload [lbs] | Max weight | Powerplant | Powerplant Type | Engine Unit Size | Engine weight [kg] | Acquisition Cost | Engine Cost? | Max Range (nm) | Cruise Speed | Fuel Capacity | Fuel Weight | Fuel Economy | Resource
Cessna Citation 500 | 5 | 1150 |  | 2x Pratt & Whitney Canada JT15D-1 2 |  |  |  | 200000 |  | 730 | 355 knts |  |  |  | https://guides.erau.edu/ld.php?content_id=50519916
Cessna citation sovereign | 9 | 1147 | 12292 | 2x Pratt & Whitney Canada PW306C | Turbofan | 25.7 kN |  | 7747500 |  | 2710 | 459 knts | 11390 lb |  |  | https://www.aircraftcostcalculator.com/AircraftSession/Default?login=True | $18.79m from aerocorner
Bombardier/Challenger 604 | 10 | 1231 |  | 2x GE CF34 |  |  |  | 6291300 |  | 3733 | 459 knts |  |  |  | https://www.aircraftcostcalculator.com/AircraftSession/Default?login=True
DASSAULT FALCON 2000EX | 10 | 2486 |  | 2x GE CFE738-1-1B2 |  | 2x 5918 lb |  | 7512000 |  | 4179 | 482 |  |  |  | https://www.aircraftcostcalculator.com/AircraftSession/Default?login=True
Embraer Phenom 100 | 8 | 1664 | 4800 | 2x PW 617F-E | Turbofan | 7.69 kN |  | 4160000 | 1037000 | 1178 | 400 | 419 gal |  | 5.77 nm/gal | https://aerocorner.com/aircraft/embraer-phenom-100/
Cessna Citation Mustang | 5 | 544 kg | 3629 kg | 2x PW615F | Turbofan | 6.5 kN |  | 4940000 |  | 1167 | 340 | 385 gal |  | 11.5 nm/gal | https://aerocorner.com/aircraft/cessna-citation-mustang/
GULFSTREAM G200 | 18 | 1840 | 13600 | 2x PW306A | Turbofan | 26.8kN |  | 5237500 |  | 3323 | 459 | 2240 gal |  | 1.52 nm/gal | https://www.aircraftcostcalculator.com/AircraftSession/Default?login=True | $23m from aerocorner
DeHavilland Dash 8-200 | 40 | 4647 kg | 15696 | 2x PW123 | Turboprop | 1340 kW | 450 | 12000000 (2000) | 1435000 | 1125 | 289 | 835 gal | 2542 kg |  | https://aerocorner.com/aircraft/de-havilland-dhc-8-200/
ATR 42 | 48 | 5550 kg |  | 2x PW 121 | turboprop | 1480 kW | 450 | 12100000 | 1435000 | 794 | 261 | 4500 kg |  |  | https://aerocorner.com/aircraft/atr-42-500/
Saab 340 | 36 | 3400 kg | 13154 kg | 2x GE CT7-9B | turboprop | 1870 kW |  | 10000000 |  | 935 | 283 | 2580 kg |  | 1.1 nm/gal | https://aerocorner.com/aircraft/saab-340/
Embraer EMB 120 | 30 | 3320 kg | 11500 kg | 2x PW118B | turboprop | 1340 |  | 11000000 | 1435000 | 800 | 315 | 856 gal |  | 0.94 nm/gal | https://aerocorner.com/aircraft/embraer-emb-120-brasilia/
ATR-72 | 78 | [6 empty] | 26000000 |  | 825 | 280
Dash 8 Q400 | 90 | [6 empty] | 32000000 |  | 1100 | 360
|  |  |  | PW 121 |  |  |  |  | 1435000 | [5 empty] | https://www.pwc.ca/en/products-and-services/services/sales-rentals-and-exchanges/engine-sales
|  |  |  | PW 127 N |  |  |  |  | 2316000 | [5 empty] | https://www.pwc.ca/en/products-and-services/services/sales-rentals-and-exchanges/engine-sales
|  |  |  | PW 617F-E |  | 8.411 kN |  |  | 1037000 | [5 empty] | https://www.pwc.ca/en/products-and-services/services/sales-rentals-and-exchanges/engine-sales
|  |  |  | PW 980A |  |  |  |  | 3498000 | [5 empty] | https://www.pwc.ca/en/products-and-services/services/sales-rentals-and-exchanges/engine-sales
|  |  |  | PW1124G-JM | Turbofan | 107.82 kN |  |  | 9059934 (2013) = 11835985 | [5 empty] | https://www.sec.gov/Archives/edgar/data/1047716/000119312514172411/d710308dex436.htm
boeing 737-700 |  |  |  | PW1500G | Turbofan |  |  | 89100000 | 15000000 | [5 empty] | https://simpleflying.com/how-much-do-boeing-aircraft-cost/
boeing 737 Max 7 |  |  |  | PW1500G | Turbofan |  |  | 99700000 | 15000000 | [5 empty] | https://simpleflying.com/how-much-do-boeing-aircraft-cost/
Boeing 737 Max 8 |  |  |  | PW1500G | Turbofan |  |  | 121600000 | 15000000 | [5 empty] | https://simpleflying.com/how-much-do-boeing-aircraft-cost/
Boeing 737 Max 9 |  |  |  | PW1500G | Turbofan |  |  | 128900000 | 15000000 | [5 empty] | https://simpleflying.com/how-much-do-boeing-aircraft-cost/
Boeing 737 Max 10 |  |  |  | PW1500G | Turbofan |  |  | 134900000 | 15000000 | [5 empty] | https://simpleflying.com/how-much-do-boeing-aircraft-cost/
boeing 777 |  |  |  | GE90 | Large Turbofan |  |  |  | 90000000

## Future Aircraft
Aircraft | Type | Passengers | Year Ready | Payload [lbs] | Max weight | Powerplant | Powerplant Type | Engine Unit Size | Acquisition Cost | Engine Cost? | Max Range (nm) | Cruise Speed | Fuel Capacity | Fuel Economy | Resource
Embraer Energia E9-HE | Hybrid Electric | 9 | 2030 | [7 empty] | 500 |  |  |  | https://embraercommercialaviationsustainability.com/wp-content/uploads/2021/11/Spec-Energia-Electric.pdf
Embraer Energia E9-FE | Full Electric | 9 | 2035 | [7 empty] | 200 |  |  |  | https://embraercommercialaviationsustainability.com/wp-content/uploads/2021/11/Spec-Energia-Electric.pdf
Embraer Energia E9-H2FC | H2 Fuel Cell | 19 | 2035 | [7 empty] | 200 |  |  |  | https://embraercommercialaviationsustainability.com/wp-content/uploads/2021/11/Spec-Energia-Electric.pdf
Embraer Energia E9-H2GT | H2 Turbine | 35-50 | 2040 | [7 empty] | 500 |  |  |  | https://embraercommercialaviationsustainability.com/wp-content/uploads/2021/11/Spec-Energia-Electric.pdf
Embraer Energia E19-HE | Hybrid Electric | 19 | 2030 | [7 empty] | 500 |  |  |  | https://embraercommercialaviationsustainability.com/specs/Spec-E19-HE.pdf
Embraer Energia E30-HE | Hybrid Electric | 30 | 2030 | [7 empty] | 500 |  |  |  | https://embraercommercialaviationsustainability.com/specs/Spec-E19-HE.pdf
Embraer Energia E19-H2FC | H2 Fuel Cell | 19 | 2035 | [7 empty] | 200 |  |  |  | https://embraercommercialaviationsustainability.com/specs/Spec-E19-HE.pdf
Embraer Energia E30-H2FC | H2 Fuel Cell | 30 | 2035 | [7 empty] | 200 |  |  |  | https://embraercommercialaviationsustainability.com/specs/Spec-E19-HE.pdf