## Cost
Vehicle | Power | Year | Glider cost [$] | Net Battery size [kWh] | Battery cost [$/kWh] | Total Battery Cost | Motor size [kW] | Motor [$/kW] | Inverter [$/kW] | Transmission [$/kW] | Converter (3 kW) | Motor, Inverter/Converter, Transmission | On-board charger | Charger Power | Charger Scaled Cost [[$/kW] | Charger | HV Cables {$/kW} | HV Cables | Fuel Cell Cost | Fuel Cell Size | Fuel Cell | tank size | Tank cost [$/kg] | tank cost / fuel system | transmission cost | ICE Engine size [kW] | Engine cost [$/kW] | Total Engine Cost | Exhaust Cost | … | Total
Diesel |  | 2025 | 45000 | [18 empty] | 2x120gal |  | 4066 | 15628 | 310 | 86 | 26660 | 5390 |  | 96744
Diesel |  | 2030 | 45000 | [18 empty] | 2x120gal |  | 4066 | 17828 | 310 | 86 | 26660 | 5390 |  | 98944
Diesel |  | 2035 | 45000 | [18 empty] | 2x120gal |  | 4066 | 17828 | 310 | 86 | 26660 | 5390 |  | 98944
Diesel |  | 2040 | 45000 | [18 empty] | 2x120gal |  | 4066 | 17828 | 310 | 86 | 26660 | 5390 |  | 98944
Diesel |  | 2045 | 45000 | [18 empty] | 2x120gal |  | 4066 | 17828 | 310 | 86 | 26660 | 5390 |  | 98944
Diesel |  | 2050 | 45000 | [18 empty] | 2x120gal |  | 4066 | 17828 | 310 | 86 | 26660 | 5390 |  | 98944
Biodiesel |  | 2025 | 45000 | [18 empty] | 2x120gal |  | 4066 | 15628 | 310 | 86 | 26660 | 5390 |  | 96744
Biodiesel |  | 2030 | 45000 | [18 empty] | 2x120gal |  | 4066 | 17828 | 310 | 86 | 26660 | 5390 |  | 98944
Biodiesel |  | 2035 | 45000 | [18 empty] | 2x120gal |  | 4066 | 17828 | 310 | 86 | 26660 | 5390 |  | 98944
Biodiesel |  | 2040 | 45000 | [18 empty] | 2x120gal |  | 4066 | 17828 | 310 | 86 | 26660 | 5390 |  | 98944
Biodiesel |  | 2045 | 45000 | [18 empty] | 2x120gal |  | 4066 | 17828 | 310 | 86 | 26660 | 5390 |  | 98944
Biodiesel |  | 2050 | 45000 | [18 empty] | 2x120gal |  | 4066 | 17828 | 310 | 86 | 26660 | 5390 |  | 98944
E85 |  | 2025 | 45000 | [18 empty] | 2x120gal |  | 4066 | 15628 | 310 | 55 | 17050 | 5390 |  | 87134
E85 |  | 2030 | 45000 | [18 empty] | 2x120gal |  | 4066 | 17828 | 310 | 55 | 17050 | 5390 |  | 89334
E85 |  | 2035 | 45000 | [18 empty] | 2x120gal |  | 4066 | 17828 | 310 | 55 | 17050 | 5390 |  | 89334
E85 |  | 2040 | 45000 | [18 empty] | 2x120gal |  | 4066 | 17828 | 310 | 55 | 17050 | 5390 |  | 89334
E85 |  | 2045 | 45000 | [18 empty] | 2x120gal |  | 4066 | 17828 | 310 | 55 | 17050 | 5390 |  | 89334
E85 |  | 2050 | 45000 | [18 empty] | 2x120gal |  | 4066 | 17828 | 310 | 55 | 17050 | 5390 |  | 89334
RLNG |  | 2025 | 45000 | [18 empty] | 390 kg |  | 8193.51 | 15628 | 310 | 55 | 17050 | 2688 |  | 88559.51
RLNG |  | 2030 | 45000 | [18 empty] | 390 kg |  | 7304.427 | 17828 | 310 | 55 | 17050 | 2688 |  | 89870.427
RLNG |  | 2035 | 45000 | [18 empty] | 390 kg |  | 6973.2 | 17828 | 310 | 55 | 17050 | 2688 |  | 89539.2
RLNG |  | 2040 | 45000 | [18 empty] | 390 kg |  | 6764.004 | 17828 | 310 | 55 | 17050 | 2688 |  | 89330.004
RLNG |  | 2045 | 45000 | [18 empty] | 390 kg |  | 6641.973 | 17828 | 310 | 55 | 17050 | 2688 |  | 89207.973
RLNG |  | 2050 | 45000 | [18 empty] | 390 kg |  | 6641.973 | 17828 | 310 | 55 | 17050 | 2688 |  | 89207.973
BEV 300 |  | 2025 | 45000 | 945 | 227 | 214515 | 310 | 4.5 | 3.33 | 12.65 | 105 | 6453.8 | 166.5 | 1000 | 0.73 | 896.5 | 27 | 8370 | [12 empty] | 275235.3
BEV 300 |  | 2030 | 45000 | 741 | 127 | 94107 | 310 | 2.75 | 2.66 | 6 | 72 | 3609.1 | 133 | 1000 | 0.73 | 863 | 8.32 | 2579.2 | [12 empty] | 146158.3
BEV 300 |  | 2035 | 45000 | 669.0088 | 96.46 | 64532.5856 | 310 | 2.47 | 2.5 | 2 | 51 | 2211.7 | 125 | 1000 | 0.73 | 855 | 6 | 1860 | [12 empty] | 114459.2856
BEV 300 |  | 2040 | 45000 | 629.5324 | 82.84 | 52150.468 | 310 | 2.2 | 2.33 | 2 | 39 | 2063.3 | 116.5 | 1500 | 0.73 | 1211.5 | 5 | 1550 | [12 empty] | 101975.268
BEV 300 |  | 2045 | 45000 | 602.9445 | 71.13 | 42887.4394 | 310 | 2.2 | 2.16 | 2 | 39 | 2010.6 | 108 | 1500 | 0.73 | 1203 | 5 | 1550 | [12 empty] | 92651.0394
BEV 300 |  | 2050 | 45000 | 583.097 | 61 | 35568.917 | 310 | 2.2 | 2 | 2 | 39 | 1961 | 100 | 1500 | 0.73 | 1195 | 5 | 1550 | [12 empty] | 85274.917
BEV 500 |  | 2025 | 45000 | 1575 | 227 | 357525 | 310 | 4.5 | 3.33 | 12.65 | 105 | 6453.8 | 166.5 | 1000 | 0.73 | 896.5 | 27 | 8370 | [12 empty] | 418245.3
BEV 500 |  | 2030 | 45000 | 1235 | 127 | 156845 | 310 | 2.75 | 2.66 | 6 | 72 | 3609.1 | 133 | 1000 | 0.73 | 863 | 8.32 | 2579.2 | [12 empty] | 208896.3
BEV 500 |  | 2035 | 45000 | 1115.0146 | 96.46 | 107554.3093 | 310 | 2.47 | 2.5 | 2 | 51 | 2211.7 | 125 | 1000 | 0.73 | 855 | 6 | 1860 | [12 empty] | 157481.0093
BEV 500 |  | 2040 | 45000 | 1049.2207 | 82.84 | 86917.4466 | 310 | 2.2 | 2.33 | 2 | 39 | 2063.3 | 116.5 | 1500 | 0.73 | 1211.5 | 5 | 1550 | [12 empty] | 136742.2466
BEV 500 |  | 2045 | 45000 | 1004.9074 | 71.13 | 71479.0657 | 310 | 2.2 | 2.16 | 2 | 39 | 2010.6 | 108 | 1500 | 0.73 | 1203 | 5 | 1550 | [12 empty] | 121242.6657
BEV 500 |  | 2050 | 45000 | 971.8283 | 61 | 59281.5284 | 310 | 2.2 | 2 | 2 | 39 | 1961 | 100 | 1500 | 0.73 | 1195 | 5 | 1550 | [12 empty] | 108987.5284
BEV 700 |  | 2025 | 45000 | 2205 | 227 | 500535 | 310 | 4.5 | 3.33 | 12.65 | 105 | 6348.8 | 166.5 | 1000 | 0.73 | 896.5 | 27 | 8370 | [12 empty] | 561150.3
BEV 700 |  | 2030 | 45000 | 1729 | 127 | 219583 | 310 | 2.75 | 2.66 | 6 | 72 | 3537.1 | 133 | 1000 | 0.73 | 863 | 8.32 | 2579.2 | [12 empty] | 271562.3
BEV 700 |  | 2035 | 45000 | 1561.0205 | 96.46 | 150576.033 | 310 | 2.47 | 2.5 | 2 | 51 | 2160.7 | 125 | 1000 | 0.73 | 855 | 6 | 1860 | [12 empty] | 200451.733
BEV 700 |  | 2040 | 45000 | 1468.909 | 82.84 | 121684.4253 | 310 | 2.2 | 2.33 | 2 | 39 | 2024.3 | 116.5 | 1500 | 0.73 | 1211.5 | 5 | 1550 | [12 empty] | 171470.2253
BEV 700 |  | 2045 | 45000 | 1406.8704 | 71.13 | 100070.692 | 310 | 2.2 | 2.16 | 2 | 39 | 1971.6 | 108 | 1500 | 0.73 | 1203 | 5 | 1550 | [12 empty] | 149795.292
BEV 700 |  | 2050 | 45000 | 1360.5597 | 61 | 82994.1397 | 310 | 2.2 | 2 | 2 | 39 | 1922 | 100 | 1500 | 0.73 | 1195 | 5 | 1550 | [12 empty] | 132661.1397
PHEV |  | 2025 | 45000 | 265 | 227 | 60155 | 136 | 4.5 | 3.33 | 12.65 | 105 | 2785.28 | 166.5 | 1000 | 0.73 | 896.5 | 27 | 3672 |  |  |  | 2x60gal |  | 4066 |  | 310 | 86 | 26660 | 5390 |  | 148624.78
PHEV |  | 2030 | 45000 | 265 | 127 | 33655 | 136 | 2.75 | 2.66 | 6 | 72 | 1551.76 | 133 | 1000 | 0.73 | 863 | 8.32 | 1131.52 |  |  |  | 2x60gal |  | 4066 |  | 310 | 86 | 26660 | 5390 |  | 118317.28
PHEV |  | 2035 | 45000 | 265 | 96.46 | 25561.9 | 136 | 2.47 | 2.5 | 2 | 51 | 947.92 | 125 | 1000 | 0.73 | 855 | 6 | 816 |  |  |  | 2x60gal |  | 4066 |  | 310 | 86 | 26660 | 5390 |  | 109296.82
PHEV |  | 2040 | 45000 | 265 | 82.84 | 21952.6 | 136 | 2.2 | 2.33 | 2 | 39 | 888.08 | 116.5 | 1500 | 0.73 | 1211.5 | 5 | 680 |  |  |  | 2x60gal |  | 4066 |  | 310 | 86 | 26660 | 5390 |  | 105848.18
PHEV |  | 2045 | 45000 | 265 | 71.13 | 18849.45 | 136 | 2.2 | 2.16 | 2 | 39 | 864.96 | 108 | 1500 | 0.73 | 1203 | 5 | 680 |  |  |  | 2x60gal |  | 4066 |  | 310 | 86 | 26660 | 5390 |  | 102713.41
PHEV |  | 2050 | 45000 | 265 | 61 | 16165 | 136 | 2.2 | 2 | 2 | 39 | 843.2 | 100 | 1500 | 0.73 | 1195 | 5 | 680 |  |  |  | 2x60gal |  | 4066 |  | 310 | 86 | 26660 | 5390 |  | 99999.2
HEV |  | 2025 | 45000 | 20 | 295.1 | 5902 | 75 | 4.5 | 3.33 | 12.65 | 105 | 1536 | [9 empty] | 2x120gal |  | 4066 | 15628 | 310 | 86 | 26660 | 5390 |  | 104182
HEV |  | 2030 | 45000 | 20 | 165.1 | 3302 | 75 | 2.75 | 2.66 | 6 | 72 | 855.75 | [9 empty] | 2x120gal |  | 4066 | 17828 | 310 | 86 | 26660 | 5390 |  | 103101.75
HEV |  | 2035 | 45000 | 20 | 125.398 | 2507.96 | 75 | 2.47 | 2.5 | 2 | 51 | 522.75 | [9 empty] | 2x120gal |  | 4066 | 17828 | 310 | 86 | 26660 | 5390 |  | 101974.71
HEV |  | 2040 | 45000 | 20 | 107.692 | 2153.84 | 75 | 2.2 | 2.33 | 2 | 39 | 489.75 | [9 empty] | 2x120gal |  | 4066 | 17828 | 310 | 86 | 26660 | 5390 |  | 101587.59
HEV |  | 2045 | 45000 | 20 | 92.469 | 1849.38 | 75 | 2.2 | 2.16 | 2 | 39 | 477 | [9 empty] | 2x120gal |  | 4066 | 17828 | 310 | 86 | 26660 | 5390 |  | 101270.38
HEV |  | 2050 | 45000 | 20 | 79.3 | 1586 | 75 | 2.2 | 2 | 2 | 39 | 465 | [9 empty] | 2x120gal |  | 4066 | 17828 | 310 | 86 | 26660 | 5390 |  | 100995
FCEV 300 |  | 2025 | 45000 | 100 | 227 | 22700 | 310 | 4.5 | 3.33 | 12.65 | 105 | 6453.8 |  |  |  |  | 27 | 8370 | 700 | 310 | 217000 | 31.5789 | 498 | 15726.3158 | [6 empty] | 315250.1158
FCEV 300 |  | 2030 | 45000 | 100 | 127 | 12700 | 310 | 2.75 | 2.66 | 6 | 72 | 3609.1 |  |  |  |  | 8.32 | 2579.2 | 350 | 310 | 108500 | 24.8269 | 391.19 | 9712.0371 | [6 empty] | 182100.3371
FCEV 300 |  | 2035 | 45000 | 100 | 96.46 | 9646 | 310 | 2.47 | 2.5 | 2 | 51 | 2211.7 |  |  |  |  | 6 | 1860 | 200 | 310 | 62000 | 22.3576 | 352.56 | 7882.388 | [6 empty] | 128600.088
FCEV 300 |  | 2040 | 45000 | 100 | 82.84 | 8284 | 310 | 2.2 | 2.33 | 2 | 39 | 2063.3 |  |  |  |  | 5 | 1550 | 160 | 310 | 49600 | 21.055 | 331.75 | 6984.9827 | [6 empty] | 113482.2827
FCEV 300 |  | 2045 | 45000 | 100 | 71.13 | 7113 | 310 | 2.2 | 2.16 | 2 | 39 | 2010.6 |  |  |  |  | 5 | 1550 | 125 | 310 | 38750 | 20.1657 | 317.74 | 6407.4538 | [6 empty] | 100831.0538
FCEV 300 |  | 2050 | 45000 | 100 | 61 | 6100 | 310 | 2.2 | 2 | 2 | 39 | 1961 |  |  |  |  | 5 | 1550 | 100 | 310 | 31000 | 19.5019 | 307.28 | 5992.5461 | [6 empty] | 91603.5461
FCEV 500 |  | 2025 | 45000 | 100 | 227 | 22700 | 310 | 4.5 | 3.33 | 12.65 | 105 | 6453.8 |  |  |  |  | 27 | 8370 | 700 | 310 | 217000 | 52.6316 | 498 | 26210.5263 | [6 empty] | 325734.3263
FCEV 500 |  | 2030 | 45000 | 100 | 127 | 12700 | 310 | 2.75 | 2.66 | 6 | 72 | 3609.1 |  |  |  |  | 8.32 | 2579.2 | 350 | 310 | 108500 | 41.3782 | 391.19 | 16186.7285 | [6 empty] | 188575.0285
FCEV 500 |  | 2035 | 45000 | 100 | 96.46 | 9646 | 310 | 2.47 | 2.5 | 2 | 51 | 2211.7 |  |  |  |  | 6 | 1860 | 200 | 310 | 62000 | 37.2626 | 352.56 | 13137.3134 | [6 empty] | 133855.0134
FCEV 500 |  | 2040 | 45000 | 100 | 82.84 | 8284 | 310 | 2.2 | 2.33 | 2 | 39 | 2063.3 |  |  |  |  | 5 | 1550 | 160 | 310 | 49600 | 35.0916 | 331.75 | 11641.6378 | [6 empty] | 118138.9378
FCEV 500 |  | 2045 | 45000 | 100 | 71.13 | 7113 | 310 | 2.2 | 2.16 | 2 | 39 | 2010.6 |  |  |  |  | 5 | 1550 | 125 | 310 | 38750 | 33.6095 | 317.74 | 10679.0896 | [6 empty] | 105102.6896
FCEV 500 |  | 2050 | 45000 | 100 | 61 | 6100 | 310 | 2.2 | 2 | 2 | 39 | 1961 |  |  |  |  | 5 | 1550 | 100 | 310 | 31000 | 32.5032 | 307.28 | 9987.5768 | [6 empty] | 95598.5768
FCEV 700 |  | 2025 | 45000 | 100 | 227 | 22700 | 310 | 4.5 | 3.33 | 12.65 | 105 | 6453.8 |  |  |  |  | 27 | 8370 | 700 | 310 | 217000 | 73.6842 | 498 | 36694.7368 | [6 empty] | 336218.5368
FCEV 700 |  | 2030 | 45000 | 100 | 127 | 12700 | 310 | 2.75 | 2.66 | 6 | 72 | 3609.1 |  |  |  |  | 8.32 | 2579.2 | 350 | 310 | 108500 | 57.9294 | 391.19 | 22661.4199 | [6 empty] | 195049.7199
FCEV 700 |  | 2035 | 45000 | 100 | 96.46 | 9646 | 310 | 2.47 | 2.5 | 2 | 51 | 2211.7 |  |  |  |  | 6 | 1860 | 200 | 310 | 62000 | 52.1677 | 352.56 | 18392.2387 | [6 empty] | 139109.9387
FCEV 700 |  | 2040 | 45000 | 100 | 82.84 | 8284 | 310 | 2.2 | 2.33 | 2 | 39 | 2063.3 |  |  |  |  | 5 | 1550 | 160 | 310 | 49600 | 49.1282 | 331.75 | 16298.2929 | [6 empty] | 122795.5929
FCEV 700 |  | 2045 | 45000 | 100 | 71.13 | 7113 | 310 | 2.2 | 2.16 | 2 | 39 | 2010.6 |  |  |  |  | 5 | 1550 | 125 | 310 | 38750 | 47.0533 | 317.74 | 14950.7255 | [6 empty] | 109374.3255
FCEV 700 |  | 2050 | 45000 | 100 | 61 | 6100 | 310 | 2.2 | 2 | 2 | 39 | 1961 |  |  |  |  | 5 | 1550 | 100 | 310 | 31000 | 45.5045 | 307.28 | 13982.6075 | [6 empty] | 99593.6075
HICE |  | 2025 | 45000 | [18 empty] | 75.75 | 498 | 37723.5 | 15628 | 310 | 71.3 | 22103 | 2688 |  | 123142.5
HICE |  | 2030 | 45000 | [18 empty] | 59.53 | 391.19 | 23287.5407 | 17828 | 310 | 71.3 | 22103 | 2688 |  | 110906.5407
HICE |  | 2035 | 45000 | [18 empty] | 53.65 | 352.56 | 18914.844 | 17828 | 310 | 71.3 | 22103 | 2688 |  | 106533.844
HICE |  | 2040 | 45000 | [18 empty] | 50.49 | 331.75 | 16750.0575 | 17828 | 310 | 71.3 | 22103 | 2688 |  | 104369.0575
HICE |  | 2045 | 45000 | [18 empty] | 48.36 | 317.74 | 15365.9064 | 17828 | 310 | 71.3 | 22103 | 2688 |  | 102984.9064
HICE |  | 2050 | 45000 | [18 empty] | 46.76 | 307.28 | 14368.4128 | 17828 | 310 | 71.3 | 22103 | 2688 |  | 101987.4128
Tesla 300 |  | 2025 | 45000 | 600 | 88 | 52800 | 310 | 4.5 | 3.33 | 2 | 39 | 3086.3 | 166.5 | 1000 | 0.73 | 896.5 | 8 | 2480 | [12 empty] | 104262.8
Tesla 300 |  | 2030 | 45000 | 600 | 57 | 34200 | 310 | 2.75 | 2.66 | 2 | 39 | 2336.1 | 133 | 1000 | 0.73 | 863 | 8.32 | 2579.2 | [12 empty] | 84978.3
Tesla 300 |  | 2035 | 45000 | 600 | 49 | 29400 | 310 | 2.47 | 2.5 | 2 | 39 | 2199.7 | 125 | 1000 | 0.73 | 855 | 6 | 1860 | [12 empty] | 79314.7
Tesla 300 |  | 2040 | 45000 | 600 | 42 | 25200 | 310 | 2.2 | 2.33 | 2 | 39 | 2063.3 | 116.5 | 1500 | 0.73 | 1211.5 | 5 | 1550 | [12 empty] | 75024.8
Tesla 300 |  | 2045 | 45000 | 600 | 36 | 21600 | 310 | 2.2 | 2.16 | 2 | 39 | 2010.6 | 108 | 1500 | 0.73 | 1203 | 5 | 1550 | [12 empty] | 71363.6
Tesla 300 |  | 2050 | 45000 | 600 | 31 | 18600 | 310 | 2.2 | 2 | 2 | 39 | 1961 | 100 | 1500 | 0.73 | 1195 | 5 | 1550 | [12 empty] | 68306
Tesla 500 |  | 2025 | 45000 | 1000 | 88 | 88000 | 310 | 4.5 | 3.33 | 2 | 39 | 3086.3 | 166.5 | 1000 | 0.73 | 896.5 | 8 | 2480 | [12 empty] | 139462.8
Tesla 500 |  | 2030 | 45000 | 1000 | 57 | 57000 | 310 | 2.75 | 2.66 | 2 | 39 | 2336.1 | 133 | 1000 | 0.73 | 863 | 8.32 | 2579.2 | [12 empty] | 107778.3
Tesla 500 |  | 2035 | 45000 | 1000 | 49 | 49000 | 310 | 2.47 | 2.5 | 2 | 39 | 2199.7 | 125 | 1000 | 0.73 | 855 | 6 | 1860 | [12 empty] | 98914.7
Tesla 500 |  | 2040 | 45000 | 1000 | 42 | 42000 | 310 | 2.2 | 2.33 | 2 | 39 | 2063.3 | 116.5 | 1500 | 0.73 | 1211.5 | 5 | 1550 | [12 empty] | 91824.8
Tesla 500 |  | 2045 | 45000 | 1000 | 36 | 36000 | 310 | 2.2 | 2.16 | 2 | 39 | 2010.6 | 108 | 1500 | 0.73 | 1203 | 5 | 1550 | [12 empty] | 85763.6
Tesla 500 |  | 2050 | 45000 | 1000 | 31 | 31000 | 310 | 2.2 | 2 | 2 | 39 | 1961 | 100 | 1500 | 0.73 | 1195 | 5 | 1550 | [12 empty] | 80706
Note on D2: [Threaded comment] Your version of Excel allows you to read this threaded comment; however, any edits to it will get removed if the file is opened in a newer version of Excel. Learn more: https://go.microsoft.com/fwlink/?linkid=870924 Comment: Ricardo
Note on Y2: [Threaded comment] Your version of Excel allows you to read this threaded comment; however, any edits to it will get removed if the file is opened in a newer version of Excel. Learn more: https://go.microsoft.com/fwlink/?linkid=870924 Comment: 275 kg
Note on Z2: [Threaded comment] Your version of Excel allows you to read this threaded comment; however, any edits to it will get removed if the file is opened in a newer version of Excel. Learn more: https://go.microsoft.com/fwlink/?linkid=870924 Comment: Electric Truck Economic Feasibility Analysis – 11k Rouch – 15628
Note on AA2: [Threaded comment] Your version of Excel allows you to read this threaded comment; however, any edits to it will get removed if the file is opened in a newer version of Excel. Learn more: https://go.microsoft.com/fwlink/?linkid=870924 Comment: Hunter NREL
Note on AB2: [Threaded comment] Your version of Excel allows you to read this threaded comment; however, any edits to it will get removed if the file is opened in a newer version of Excel. Learn more: https://go.microsoft.com/fwlink/?linkid=870924 Comment: 71-hunter NREL 86-Elec trk feas
Note on AD2: [Threaded comment] Your version of Excel allows you to read this threaded comment; however, any edits to it will get removed if the file is opened in a newer version of Excel. Learn more: https://go.microsoft.com/fwlink/?linkid=870924 Comment: https://nepis.epa.gov/Exe/ZyPDF.cgi/P100O584.PDF?Dockey=P100O584.PDF
Note on Y3: 275 kg
Note on Z3: Electric Truck Economic Feasibility Analysis – 11k Rouch – 15628
Note on AA3: Hunter NREL
Note on AB3: 71-hunter NREL 86-Elec trk feas
Note on AD3: https://nepis.epa.gov/Exe/ZyPDF.cgi/P100O584.PDF?Dockey=P100O584.PDF
Note on Y4: 275 kg
Note on Z4: Electric Truck Economic Feasibility Analysis – 11k Rouch – 15628
Note on AA4: Hunter NREL
Note on AB4: 71-hunter NREL 86-Elec trk feas
Note on AD4: https://nepis.epa.gov/Exe/ZyPDF.cgi/P100O584.PDF?Dockey=P100O584.PDF
Note on Y5: 275 kg
Note on Z5: Electric Truck Economic Feasibility Analysis – 11k Rouch – 15628
Note on AA5: Hunter NREL
Note on AB5: 71-hunter NREL 86-Elec trk feas
Note on AD5: https://nepis.epa.gov/Exe/ZyPDF.cgi/P100O584.PDF?Dockey=P100O584.PDF
Note on Y6: 275 kg
Note on Z6: Electric Truck Economic Feasibility Analysis – 11k Rouch – 15628
Note on AA6: Hunter NREL
Note on AB6: 71-hunter NREL 86-Elec trk feas
Note on AD6: https://nepis.epa.gov/Exe/ZyPDF.cgi/P100O584.PDF?Dockey=P100O584.PDF
Note on Y7: 275 kg
Note on Z7: Electric Truck Economic Feasibility Analysis – 11k Rouch – 15628
Note on AA7: Hunter NREL
Note on AB7: 71-hunter NREL 86-Elec trk feas
Note on AD7: https://nepis.epa.gov/Exe/ZyPDF.cgi/P100O584.PDF?Dockey=P100O584.PDF
Note on D8: [Threaded comment] Your version of Excel allows you to read this threaded comment; however, any edits to it will get removed if the file is opened in a newer version of Excel. Learn more: https://go.microsoft.com/fwlink/?linkid=870924 Comment: Ricardo
Note on Y8: [Threaded comment] Your version of Excel allows you to read this threaded comment; however, any edits to it will get removed if the file is opened in a newer version of Excel. Learn more: https://go.microsoft.com/fwlink/?linkid=870924 Comment: 275 kg
Note on Z8: [Threaded comment] Your version of Excel allows you to read this threaded comment; however, any edits to it will get removed if the file is opened in a newer version of Excel. Learn more: https://go.microsoft.com/fwlink/?linkid=870924 Comment: Electric Truck Economic Feasibility Analysis – 11k Rouch – 15628
Note on AA8: [Threaded comment] Your version of Excel allows you to read this threaded comment; however, any edits to it will get removed if the file is opened in a newer version of Excel. Learn more: https://go.microsoft.com/fwlink/?linkid=870924 Comment: Hunter NREL
Note on AB8: [Threaded comment] Your version of Excel allows you to read this threaded comment; however, any edits to it will get removed if the file is opened in a newer version of Excel. Learn more: https://go.microsoft.com/fwlink/?linkid=870924 Comment: 71-hunter NREL 86-Elec trk feas
Note on AD8: [Threaded comment] Your version of Excel allows you to read this threaded comment; however, any edits to it will get removed if the file is opened in a newer version of Excel. Learn more: https://go.microsoft.com/fwlink/?linkid=870924 Comment: https://nepis.epa.gov/Exe/ZyPDF.cgi/P100O584.PDF?Dockey=P100O584.PDF
Note on Y9: 275 kg
Note on Z9: Electric Truck Economic Feasibility Analysis – 11k Rouch – 15628
Note on AA9: Hunter NREL
Note on AB9: 71-hunter NREL 86-Elec trk feas
Note on AD9: https://nepis.epa.gov/Exe/ZyPDF.cgi/P100O584.PDF?Dockey=P100O584.PDF
Note on Y10: 275 kg
Note on Z10: Electric Truck Economic Feasibility Analysis – 11k Rouch – 15628
Note on AA10: Hunter NREL
Note on AB10: 71-hunter NREL 86-Elec trk feas
Note on AD10: https://nepis.epa.gov/Exe/ZyPDF.cgi/P100O584.PDF?Dockey=P100O584.PDF
Note on Y11: 275 kg
Note on Z11: Electric Truck Economic Feasibility Analysis – 11k Rouch – 15628
Note on AA11: Hunter NREL
Note on AB11: 71-hunter NREL 86-Elec trk feas
Note on AD11: https://nepis.epa.gov/Exe/ZyPDF.cgi/P100O584.PDF?Dockey=P100O584.PDF
Note on Y12: 275 kg
Note on Z12: Electric Truck Economic Feasibility Analysis – 11k Rouch – 15628
Note on AA12: Hunter NREL
Note on AB12: 71-hunter NREL 86-Elec trk feas
Note on AD12: https://nepis.epa.gov/Exe/ZyPDF.cgi/P100O584.PDF?Dockey=P100O584.PDF
Note on Y13: 275 kg
Note on Z13: Electric Truck Economic Feasibility Analysis – 11k Rouch – 15628
Note on AA13: Hunter NREL
Note on AB13: 71-hunter NREL 86-Elec trk feas
Note on AD13: https://nepis.epa.gov/Exe/ZyPDF.cgi/P100O584.PDF?Dockey=P100O584.PDF
Note on D14: [Threaded comment] Your version of Excel allows you to read this threaded comment; however, any edits to it will get removed if the file is opened in a newer version of Excel. Learn more: https://go.microsoft.com/fwlink/?linkid=870924 Comment: Ricardo
Note on D20: [Threaded comment] Your version of Excel allows you to read this threaded comment; however, any edits to it will get removed if the file is opened in a newer version of Excel. Learn more: https://go.microsoft.com/fwlink/?linkid=870924 Comment: Ricardo
Note on W20: [Threaded comment] Your version of Excel allows you to read this threaded comment; however, any edits to it will get removed if the file is opened in a newer version of Excel. Learn more: https://go.microsoft.com/fwlink/?linkid=870924 Comment: 5x 25”x80” Equal mieage to diesel
Note on Y20: [Threaded comment] Your version of Excel allows you to read this threaded comment; however, any edits to it will get removed if the file is opened in a newer version of Excel. Learn more: https://go.microsoft.com/fwlink/?linkid=870924 Comment: 4.7 [$/kWh-RNG] 4.47 kWh/kg - NREL
Note on AA20: [Threaded comment] Your version of Excel allows you to read this threaded comment; however, any edits to it will get removed if the file is opened in a newer version of Excel. Learn more: https://go.microsoft.com/fwlink/?linkid=870924 Comment: Hunter NREl
Note on AB20: [Threaded comment] Your version of Excel allows you to read this threaded comment; however, any edits to it will get removed if the file is opened in a newer version of Excel. Learn more: https://go.microsoft.com/fwlink/?linkid=870924 Comment: Hunter NREL
Note on W21: 5x 25”x80” Equal mieage to diesel
Note on Y21: 4.7 [$/kWh-RNG] - NREL
Note on AA21: Hunter NREl
Note on AB21: Hunter NREL
Note on W22: 5x 25”x80” Equal mieage to diesel
Note on Y22: 4.7 [$/kWh-RNG] - NREL
Note on AA22: Hunter NREl
Note on AB22: Hunter NREL
Note on W23: 5x 25”x80” Equal mieage to diesel
Note on Y23: 4.7 [$/kWh-RNG] - NREL
Note on AA23: Hunter NREl
Note on AB23: Hunter NREL
Note on W24: 5x 25”x80” Equal mieage to diesel
Note on Y24: 4.7 [$/kWh-RNG] - NREL
Note on AA24: Hunter NREl
Note on AB24: Hunter NREL
Note on W25: 5x 25”x80” Equal mieage to diesel
Note on Y25: 4.7 [$/kWh-RNG] - NREL
Note on AA25: Hunter NREl
Note on AB25: Hunter NREL
Note on D26: [Threaded comment] Your version of Excel allows you to read this threaded comment; however, any edits to it will get removed if the file is opened in a newer version of Excel. Learn more: https://go.microsoft.com/fwlink/?linkid=870924 Comment: Ricardo
Note on H26: [Threaded comment] Your version of Excel allows you to read this threaded comment; however, any edits to it will get removed if the file is opened in a newer version of Excel. Learn more: https://go.microsoft.com/fwlink/?linkid=870924 Comment: Hunter NREL
Note on D32: [Threaded comment] Your version of Excel allows you to read this threaded comment; however, any edits to it will get removed if the file is opened in a newer version of Excel. Learn more: https://go.microsoft.com/fwlink/?linkid=870924 Comment: Ricardo
Note on H32: [Threaded comment] Your version of Excel allows you to read this threaded comment; however, any edits to it will get removed if the file is opened in a newer version of Excel. Learn more: https://go.microsoft.com/fwlink/?linkid=870924 Comment: Hunter NREL
Note on H38: [Threaded comment] Your version of Excel allows you to read this threaded comment; however, any edits to it will get removed if the file is opened in a newer version of Excel. Learn more: https://go.microsoft.com/fwlink/?linkid=870924 Comment: Hunter NREL
Note on D44: [Threaded comment] Your version of Excel allows you to read this threaded comment; however, any edits to it will get removed if the file is opened in a newer version of Excel. Learn more: https://go.microsoft.com/fwlink/?linkid=870924 Comment: Ricardo
Note on E44: [Threaded comment] Your version of Excel allows you to read this threaded comment; however, any edits to it will get removed if the file is opened in a newer version of Excel. Learn more: https://go.microsoft.com/fwlink/?linkid=870924 Comment: (hunter NREL)
Note on H44: [Threaded comment] Your version of Excel allows you to read this threaded comment; however, any edits to it will get removed if the file is opened in a newer version of Excel. Learn more: https://go.microsoft.com/fwlink/?linkid=870924 Comment: Hunter NREL
Note on Y44: [Threaded comment] Your version of Excel allows you to read this threaded comment; however, any edits to it will get removed if the file is opened in a newer version of Excel. Learn more: https://go.microsoft.com/fwlink/?linkid=870924 Comment: 275 kg
Note on AA44: [Threaded comment] Your version of Excel allows you to read this threaded comment; however, any edits to it will get removed if the file is opened in a newer version of Excel. Learn more: https://go.microsoft.com/fwlink/?linkid=870924 Comment: Hunter NREL
Note on AD44: [Threaded comment] Your version of Excel allows you to read this threaded comment; however, any edits to it will get removed if the file is opened in a newer version of Excel. Learn more: https://go.microsoft.com/fwlink/?linkid=870924 Comment: https://nepis.epa.gov/Exe/ZyPDF.cgi/P100O584.PDF?Dockey=P100O584.PDF
Note on E45: [Threaded comment] Your version of Excel allows you to read this threaded comment; however, any edits to it will get removed if the file is opened in a newer version of Excel. Learn more: https://go.microsoft.com/fwlink/?linkid=870924 Comment: (hunter NREL)
Note on H45: [Threaded comment] Your version of Excel allows you to read this threaded comment; however, any edits to it will get removed if the file is opened in a newer version of Excel. Learn more: https://go.microsoft.com/fwlink/?linkid=870924 Comment: Hunter NREL
Note on Y45: 275 kg
Note on AA45: Hunter NREL
Note on AD45: https://nepis.epa.gov/Exe/ZyPDF.cgi/P100O584.PDF?Dockey=P100O584.PDF
Note on E46: [Threaded comment] Your version of Excel allows you to read this threaded comment; however, any edits to it will get removed if the file is opened in a newer version of Excel. Learn more: https://go.microsoft.com/fwlink/?linkid=870924 Comment: (hunter NREL)
Note on H46: [Threaded comment] Your version of Excel allows you to read this threaded comment; however, any edits to it will get removed if the file is opened in a newer version of Excel. Learn more: https://go.microsoft.com/fwlink/?linkid=870924 Comment: Hunter NREL
Note on Y46: 275 kg
Note on AA46: Hunter NREL
Note on AD46: https://nepis.epa.gov/Exe/ZyPDF.cgi/P100O584.PDF?Dockey=P100O584.PDF
Note on E47: [Threaded comment] Your version of Excel allows you to read this threaded comment; however, any edits to it will get removed if the file is opened in a newer version of Excel. Learn more: https://go.microsoft.com/fwlink/?linkid=870924 Comment: (hunter NREL)
Note on H47: [Threaded comment] Your version of Excel allows you to read this threaded comment; however, any edits to it will get removed if the file is opened in a newer version of Excel. Learn more: https://go.microsoft.com/fwlink/?linkid=870924 Comment: Hunter NREL
Note on Y47: 275 kg
Note on AA47: Hunter NREL
Note on AD47: https://nepis.epa.gov/Exe/ZyPDF.cgi/P100O584.PDF?Dockey=P100O584.PDF
Note on E48: [Threaded comment] Your version of Excel allows you to read this threaded comment; however, any edits to it will get removed if the file is opened in a newer version of Excel. Learn more: https://go.microsoft.com/fwlink/?linkid=870924 Comment: (hunter NREL)
Note on H48: [Threaded comment] Your version of Excel allows you to read this threaded comment; however, any edits to it will get removed if the file is opened in a newer version of Excel. Learn more: https://go.microsoft.com/fwlink/?linkid=870924 Comment: Hunter NREL
Note on Y48: 275 kg
Note on AA48: Hunter NREL
Note on AD48: https://nepis.epa.gov/Exe/ZyPDF.cgi/P100O584.PDF?Dockey=P100O584.PDF
Note on E49: [Threaded comment] Your version of Excel allows you to read this threaded comment; however, any edits to it will get removed if the file is opened in a newer version of Excel. Learn more: https://go.microsoft.com/fwlink/?linkid=870924 Comment: (hunter NREL)
Note on H49: [Threaded comment] Your version of Excel allows you to read this threaded comment; however, any edits to it will get removed if the file is opened in a newer version of Excel. Learn more: https://go.microsoft.com/fwlink/?linkid=870924 Comment: Hunter NREL
Note on Y49: 275 kg
Note on AA49: Hunter NREL
Note on AD49: https://nepis.epa.gov/Exe/ZyPDF.cgi/P100O584.PDF?Dockey=P100O584.PDF
Note on E50: [Threaded comment] Your version of Excel allows you to read this threaded comment; however, any edits to it will get removed if the file is opened in a newer version of Excel. Learn more: https://go.microsoft.com/fwlink/?linkid=870924 Comment: (hunter NREL)
Note on F50: [Threaded comment] Your version of Excel allows you to read this threaded comment; however, any edits to it will get removed if the file is opened in a newer version of Excel. Learn more: https://go.microsoft.com/fwlink/?linkid=870924 Comment: FCEV – $19.6/kW
Note on Y50: [Threaded comment] Your version of Excel allows you to read this threaded comment; however, any edits to it will get removed if the file is opened in a newer version of Excel. Learn more: https://go.microsoft.com/fwlink/?linkid=870924 Comment: 275 kg
Note on Z50: [Threaded comment] Your version of Excel allows you to read this threaded comment; however, any edits to it will get removed if the file is opened in a newer version of Excel. Learn more: https://go.microsoft.com/fwlink/?linkid=870924 Comment: Electric Truck Economic Feasibility Analysis – 11k Rouch – 15628
Note on AD50: https://nepis.epa.gov/Exe/ZyPDF.cgi/P100O584.PDF?Dockey=P100O584.PDF
Note on E51: [Threaded comment] Your version of Excel allows you to read this threaded comment; however, any edits to it will get removed if the file is opened in a newer version of Excel. Learn more: https://go.microsoft.com/fwlink/?linkid=870924 Comment: (hunter NREL)
Note on F51: [Threaded comment] Your version of Excel allows you to read this threaded comment; however, any edits to it will get removed if the file is opened in a newer version of Excel. Learn more: https://go.microsoft.com/fwlink/?linkid=870924 Comment: FCEV – $19.6/kW
Note on Y51: 275 kg
Note on Z51: Electric Truck Economic Feasibility Analysis – 11k Rouch – 15628
Note on E52: [Threaded comment] Your version of Excel allows you to read this threaded comment; however, any edits to it will get removed if the file is opened in a newer version of Excel. Learn more: https://go.microsoft.com/fwlink/?linkid=870924 Comment: (hunter NREL)
Note on F52: [Threaded comment] Your version of Excel allows you to read this threaded comment; however, any edits to it will get removed if the file is opened in a newer version of Excel. Learn more: https://go.microsoft.com/fwlink/?linkid=870924 Comment: FCEV – $19.6/kW
Note on Y52: 275 kg
Note on E53: [Threaded comment] Your version of Excel allows you to read this threaded comment; however, any edits to it will get removed if the file is opened in a newer version of Excel. Learn more: https://go.microsoft.com/fwlink/?linkid=870924 Comment: (hunter NREL)
Note on F53: [Threaded comment] Your version of Excel allows you to read this threaded comment; however, any edits to it will get removed if the file is opened in a newer version of Excel. Learn more: https://go.microsoft.com/fwlink/?linkid=870924 Comment: FCEV – $19.6/kW
Note on Y53: 275 kg
Note on Z53: Electric Truck Economic Feasibility Analysis – 11k Rouch – 15628
Note on E54: [Threaded comment] Your version of Excel allows you to read this threaded comment; however, any edits to it will get removed if the file is opened in a newer version of Excel. Learn more: https://go.microsoft.com/fwlink/?linkid=870924 Comment: (hunter NREL)
Note on F54: [Threaded comment] Your version of Excel allows you to read this threaded comment; however, any edits to it will get removed if the file is opened in a newer version of Excel. Learn more: https://go.microsoft.com/fwlink/?linkid=870924 Comment: FCEV – $19.6/kW
Note on Y54: 275 kg
Note on Z54: Electric Truck Economic Feasibility Analysis – 11k Rouch – 15628
Note on E55: [Threaded comment] Your version of Excel allows you to read this threaded comment; however, any edits to it will get removed if the file is opened in a newer version of Excel. Learn more: https://go.microsoft.com/fwlink/?linkid=870924 Comment: (hunter NREL)
Note on F55: [Threaded comment] Your version of Excel allows you to read this threaded comment; however, any edits to it will get removed if the file is opened in a newer version of Excel. Learn more: https://go.microsoft.com/fwlink/?linkid=870924 Comment: FCEV – $19.6/kW
Note on Y55: 275 kg
Note on Z55: Electric Truck Economic Feasibility Analysis – 11k Rouch – 15628
Note on E56: [Threaded comment] Your version of Excel allows you to read this threaded comment; however, any edits to it will get removed if the file is opened in a newer version of Excel. Learn more: https://go.microsoft.com/fwlink/?linkid=870924 Comment: (hunter NREL)
Note on H56: [Threaded comment] Your version of Excel allows you to read this threaded comment; however, any edits to it will get removed if the file is opened in a newer version of Excel. Learn more: https://go.microsoft.com/fwlink/?linkid=870924 Comment: Hunter NREL
Note on U56: [Threaded comment] Your version of Excel allows you to read this threaded comment; however, any edits to it will get removed if the file is opened in a newer version of Excel. Learn more: https://go.microsoft.com/fwlink/?linkid=870924 Comment: Hunter NREL
Note on E57: (hunter NREL)
Note on E58: (hunter NREL)
Note on E59: (hunter NREL)
Note on E60: (hunter NREL)
Note on E61: (hunter NREL)
Note on E62: [Threaded comment] Your version of Excel allows you to read this threaded comment; however, any edits to it will get removed if the file is opened in a newer version of Excel. Learn more: https://go.microsoft.com/fwlink/?linkid=870924 Comment: (hunter NREL)
Note on H62: [Threaded comment] Your version of Excel allows you to read this threaded comment; however, any edits to it will get removed if the file is opened in a newer version of Excel. Learn more: https://go.microsoft.com/fwlink/?linkid=870924 Comment: Hunter NREL
Note on U62: [Threaded comment] Your version of Excel allows you to read this threaded comment; however, any edits to it will get removed if the file is opened in a newer version of Excel. Learn more: https://go.microsoft.com/fwlink/?linkid=870924 Comment: Hunter NREL
Note on E63: (hunter NREL)
Note on E64: (hunter NREL)
Note on E65: (hunter NREL)
Note on E66: (hunter NREL)
Note on E67: (hunter NREL)
Note on E68: [Threaded comment] Your version of Excel allows you to read this threaded comment; however, any edits to it will get removed if the file is opened in a newer version of Excel. Learn more: https://go.microsoft.com/fwlink/?linkid=870924 Comment: (hunter NREL)
Note on H68: [Threaded comment] Your version of Excel allows you to read this threaded comment; however, any edits to it will get removed if the file is opened in a newer version of Excel. Learn more: https://go.microsoft.com/fwlink/?linkid=870924 Comment: Hunter NREL
Note on U68: [Threaded comment] Your version of Excel allows you to read this threaded comment; however, any edits to it will get removed if the file is opened in a newer version of Excel. Learn more: https://go.microsoft.com/fwlink/?linkid=870924 Comment: Hunter NREL
Note on E69: (hunter NREL)
Note on E70: (hunter NREL)
Note on E71: (hunter NREL)
Note on E72: (hunter NREL)
Note on E73: (hunter NREL)
Note on Z74: [Threaded comment] Your version of Excel allows you to read this threaded comment; however, any edits to it will get removed if the file is opened in a newer version of Excel. Learn more: https://go.microsoft.com/fwlink/?linkid=870924 Comment: Electric Truck Economic Feasibility Analysis – 11k Rouch – 15628
Note on AB74: [Threaded comment] Your version of Excel allows you to read this threaded comment; however, any edits to it will get removed if the file is opened in a newer version of Excel. Learn more: https://go.microsoft.com/fwlink/?linkid=870924 Comment: Hunter NREL
Note on W75: [Threaded comment] Your version of Excel allows you to read this threaded comment; however, any edits to it will get removed if the file is opened in a newer version of Excel. Learn more: https://go.microsoft.com/fwlink/?linkid=870924 Comment: for 360-540 range(ICCT-toyota/kenworth fuel cell)
Note on Z75: Electric Truck Economic Feasibility Analysis – 11k Rouch – 15628
Note on AB75: Hunter NREL
Note on Z76: Electric Truck Economic Feasibility Analysis – 11k Rouch – 15628
Note on AB76: Hunter NREL
Note on Z77: Electric Truck Economic Feasibility Analysis – 11k Rouch – 15628
Note on AB77: Hunter NREL
Note on Z78: Electric Truck Economic Feasibility Analysis – 11k Rouch – 15628
Note on AB78: Hunter NREL
Note on Z79: Electric Truck Economic Feasibility Analysis – 11k Rouch – 15628
Note on AB79: Hunter NREL
Note on H80: [Threaded comment] Your version of Excel allows you to read this threaded comment; however, any edits to it will get removed if the file is opened in a newer version of Excel. Learn more: https://go.microsoft.com/fwlink/?linkid=870924 Comment: Hunter NREL
Note on H86: [Threaded comment] Your version of Excel allows you to read this threaded comment; however, any edits to it will get removed if the file is opened in a newer version of Excel. Learn more: https://go.microsoft.com/fwlink/?linkid=870924 Comment: Hunter NREL

## Battery Trends
Model | Projection Type | Year | $/kWh
AFLEET_Tool_2018 | Conservative | 2025 | 170
AFLEET_Tool_2019 | Conservative | 2030 | 173
AFLEET_Tool_2020 | Conservative | 2035 | 177
AFLEET_Tool_2021 | Conservative | 2040 | 182
AFLEET_Tool_2022 | Conservative | 2045 | 186
AFLEET_Tool_2023 | Conservative | 2050 | 191
AFLEET_Tool_2018 | Base | 2025 | 127
AFLEET_Tool_2019 | Base | 2030 | 101
AFLEET_Tool_2020 | Base | 2035 | 86
AFLEET_Tool_2021 | Base | 2040 | 74
AFLEET_Tool_2022 | Base | 2045 | 64
AFLEET_Tool_2023 | Base | 2050 | 55
AFLEET_Tool_2018 | Optimistic | 2025 | 88
AFLEET_Tool_2019 | Optimistic | 2030 | 60
AFLEET_Tool_2020 | Optimistic | 2035 | 52
AFLEET_Tool_2021 | Optimistic | 2040 | 44
AFLEET_Tool_2022 | Optimistic | 2045 | 38
AFLEET_Tool_2023 | Optimistic | 2050 | 33
Spatial and Temporal Analysis NREL | Base | 2025 | 100
Spatial and Temporal Analysis NREL | Base | 2030 | 96
Spatial and Temporal Analysis NREL | Base | 2050 | 80
Riccardo | Conservative | 2025 | 350
Riccardo | Base | 2025 | 250
Riccardo | Optimistic | 2025 | 190
Electric Truck Economic feasibility analysis | Base | 2025 | 243
Bloomberg NEF | Conservative | 2025 | 105
Bloomberg NEF | Conservative | 2030 | 95
Bloomberg NEF | Base | 2025 | 95
Bloomberg NEF | Base | 2030 | 75
Bloomberg NEF | Optimistic | 2025 | 80
Bloomberg NEF | Optimistic | 2030 | 55
Bradley EV Costs to 2050 | Conservative | 2025 | 161.72
Bradley EV Costs to 2051 | Conservative | 2030 | 164.98
Bradley EV Costs to 2052 | Conservative | 2035 | 173.38
Bradley EV Costs to 2053 | Conservative | 2040 | 182.23
Bradley EV Costs to 2054 | Conservative | 2045 | 191.53
Bradley EV Costs to 2055 | Conservative | 2050 | 201.3
Bradley EV Costs to 2056 | Base | 2025 | 127.46
Bradley EV Costs to 2057 | Base | 2030 | 96.46
Bradley EV Costs to 2058 | Base | 2035 | 82.84
Bradley EV Costs to 2059 | Base | 2040 | 71.13
Bradley EV Costs to 2060 | Base | 2045 | 61.08
Bradley EV Costs to 2061 | Base | 2050 | 52.45
Bradley EV Costs to 2062 | Optimistic | 2025 | 87.78
Bradley EV Costs to 2063 | Optimistic | 2030 | 56.91
Bradley EV Costs to 2064 | Optimistic | 2035 | 48.88
Bradley EV Costs to 2065 | Optimistic | 2040 | 41.97
Bradley EV Costs to 2066 | Optimistic | 2045 | 36.04
Bradley EV Costs to 2067 | Optimistic | 2050 | 30.95
THIS MODEL High Energy | Base | 2025 | 226.71
THIS MODEL High Energy | Base | 2030 | 127.46
THIS MODEL High Energy | Base | 2035 | 96.46
THIS MODEL High Energy | Base | 2040 | 82.84
THIS MODEL High Energy | Base | 2045 | 71.13
THIS MODEL High Energy | Base | 2050 | 61.08
THIS MODEL High Power | Base | 2025 | 294.723
THIS MODEL High Power | Base | 2030 | 165.698
THIS MODEL High Power | Base | 2035 | 125.398
THIS MODEL High Power | Base | 2040 | 107.692
THIS MODEL High Power | Base | 2045 | 92.469
THIS MODEL High Power | Base | 2050 | 79.404
EV costs to 2050
2018 | 2019 | 2020 | 2021 | 2022 | 2023 | 2024 | 2025 | 2026 | 2027 | 2028 | 2029 | 2030 | 2031 | 2032 | 2033 | 2034 | 2035 | 2036 | 2037 | 2038 | 2039 | 2040 | 2041 | 2042 | 2043 | 2044 | 2045 | 2046 | 2047 | 2048 | 2049 | 2050
220 | 220 | 209 | 198.55 | 188.6225 | 179.1914 | 170.2318 | 161.7202 | 161.7202 | 161.7202 | 161.7202 | 163.3374 | 164.9708 | 166.6205 | 168.2867 | 169.9696 | 171.6693 | 173.386 | 175.1198 | 176.871 | 178.6397 | 180.4261 | 182.2304 | 184.0527 | 185.8932 | 187.7522 | 189.6297 | 191.526 | 193.4412 | 195.3756 | 197.3294 | 199.3027 | 201.2957
197 | 197 | 183.21 | 170.3853 | 158.4583 | 147.3662 | 137.0506 | 127.4571 | 118.5351 | 110.2376 | 102.521 | 99.4454 | 96.462 | 93.5681 | 90.7611 | 88.0383 | 85.3971 | 82.8352 | 80.3501 | 77.9396 | 75.6014 | 73.3334 | 71.1334 | 68.9994 | 66.9294 | 64.9215 | 62.9739 | 61.0847 | 59.2521 | 57.4746 | 55.7503 | 54.0778 | 52.4555
161 | 147.637 | 135.3831 | 124.1463 | 113.8422 | 104.3933 | 95.7286 | 87.7832 | 80.4972 | 73.8159 | 67.6892 | 62.071 | 56.9191 | 55.2115 | 53.5552 | 51.9485 | 50.3901 | 48.8784 | 47.412 | 45.9896 | 44.61 | 43.2717 | 41.9735 | 40.7143 | 39.4929 | 38.3081 | 37.1588 | 36.0441 | 34.9628 | 33.9139 | 32.8965 | 31.9096 | 30.9523
Note on D51: Halfway btw emotors and Ev2050 conservative

## Fuel Cell Trends
model | year | cost [$/kW]
CSU | 2025 | 700
CSU | 2030 | 350
CSU | 2035 | 200
CSU | 2040 | 160
CSU | 2045 | 125
CSU | 2050 | 100

## Performance
Fuel | Year | fuel economy [mpg] | Fuel economy [m/kg] | mmtbu per 1000 miles | kWh/mile | vehicle range | powertrain mass [kg] | fuel tank mass | refueling rate | refueling time [min] | acceleration [m/s2] default for 310kW | emissions? | payload capacity [kg]
Diesel | 2025 | 6 |  | 22.8968 | 6.7107 | 1440 | 1960 | 275 | 25 gal/min | 9.6 | 0.4397 | LEV | 28739.6364
Diesel | 2030 | 7.6383 |  | 17.9858 | 5.2713 | 1833.1948 | 1960 | 275 | 25 gal/min | 9.6 | 0.4397 | LEV | 28739.6364
Diesel | 2035 | 8.4752 |  | 16.2097 | 4.7508 | 2034.057 | 1960 | 275 | 25 gal/min | 9.6 | 0.4397 | LEV | 28739.6364
Diesel | 2040 | 9.0067 |  | 15.2532 | 4.4705 | 2161.6074 | 1960 | 275 | 25 gal/min | 9.6 | 0.4397 | LEV | 28739.6364
Diesel | 2045 | 9.4039 |  | 14.609 | 4.2817 | 2256.9276 | 1960 | 275 | 25 gal/min | 9.6 | 0.4397 | LEV | 28739.6364
Diesel | 2050 | 9.724 |  | 14.1281 | 4.1407 | 2333.7489 | 1960 | 275 | 25 gal/min | 9.6 | 0.4397 | LEV | 28739.6364
Biodiesel | 2025 | 6 |  | 22.8968 | 6.7107 | 1440.0021 | 1960 | 275 | 25 gal/min | 9.6 | 0.4397 | LEV | 28739.6364
Biodiesel | 2030 | 7.6383 |  | 17.9858 | 5.2713 | 1833.1948 | 1960 | 275 | 25 gal/min | 9.6 | 0.4397 | LEV | 28739.6364
Biodiesel | 2035 | 8.4752 |  | 16.2097 | 4.7508 | 2034.057 | 1960 | 275 | 25 gal/min | 9.6 | 0.4397 | LEV | 28739.6364
Biodiesel | 2040 | 9.0067 |  | 15.2532 | 4.4705 | 2161.6074 | 1960 | 275 | 25 gal/min | 9.6 | 0.4397 | LEV | 28739.6364
Biodiesel | 2045 | 9.4039 |  | 14.609 | 4.2817 | 2256.9276 | 1960 | 275 | 25 gal/min | 9.6 | 0.4397 | LEV | 28739.6364
Biodiesel | 2050 | 9.724 |  | 14.1281 | 4.1407 | 2333.7489 | 1960 | 275 | 25 gal/min | 9.6 | 0.4397 | LEV | 28739.6364
E85 | 2025 | 3.85 |  | 23.5761 | 6.9098 | 924 | 1960 | 275 | 25 gal/min | 9.6 | 0.4397 | LEV | 28739.6364
E85 | 2030 | 4.9012 |  | 18.5194 | 5.4277 | 1176.2983 | 1960 | 275 | 25 gal/min | 9.6 | 0.4397 | LEV | 28739.6364
E85 | 2035 | 5.4383 |  | 16.6906 | 4.8917 | 1305.1847 | 1960 | 275 | 25 gal/min | 9.6 | 0.4397 | LEV | 28739.6364
E85 | 2040 | 5.7793 |  | 15.7057 | 4.6031 | 1387.0294 | 1960 | 275 | 25 gal/min | 9.6 | 0.4397 | LEV | 28739.6364
E85 | 2045 | 6.0341 |  | 15.0424 | 4.4087 | 1448.1931 | 1960 | 275 | 25 gal/min | 9.6 | 0.4397 | LEV | 28739.6364
E85 | 2050 | 6.2395 |  | 14.5473 | 4.2636 | 1497.4867 | 1960 | 275 | 25 gal/min | 9.6 | 0.4397 | LEV | 28739.6364
RNG | 2025 |  | 3.12 | 15.8655 | 4.6499 | 1216.8 | 1960 | 1460 | 12.5 DGE/min | 16.24 | 0.4397 | LEV | 27554.6364
RNG | 2030 |  | 3.9719 | 12.4626 | 3.6526 | 1549.0474 | 1960 | 1460 | 12.5 DGE/min | 16.24 | 0.4397 | LEV | 27554.6364
RNG | 2035 |  | 4.4071 | 11.2319 | 3.2919 | 1718.7757 | 1960 | 1460 | 12.5 DGE/min | 16.24 | 0.4397 | LEV | 27554.6364
RNG | 2040 |  | 4.6835 | 10.5691 | 3.0976 | 1826.5556 | 1960 | 1460 | 12.5 DGE/min | 16.24 | 0.4397 | LEV | 27554.6364
RNG | 2045 |  | 4.89 | 10.1228 | 2.9668 | 1907.101 | 1960 | 1460 | 12.5 DGE/min | 16.24 | 0.4397 | LEV | 27554.6364
RNG | 2050 |  | 5.0564 | 9.7895 | 2.8691 | 1972.0149 | 1960 | 1460 | 12.5 DGE/min | 16.24 | 0.4397 | LEV | 27554.6364
BEV 300 | 2025 |  |  | 10.775 | 3.15 | 300 | 8015.3 |  | 1 MW | 56.7 | 0.4397 | ZEV | 23868.4273
BEV 300 | 2030 |  |  | 8.4426 | 2.4744 | 300 | 6558.74 |  | 1 MW | 44.46 | 0.4397 | ZEV | 25324.9873
BEV 300 | 2035 |  |  | 7.6089 | 2.23 | 300 | 6044.7226 |  | 1 MW | 40.1405 | 0.4397 | ZEV | 25839.0047
BEV 300 | 2040 |  |  | 7.1599 | 2.0984 | 300 | 5762.8617 |  | 1.5 MW | 25.1813 | 0.4397 | ZEV | 26120.8656
BEV 300 | 2045 |  |  | 6.8575 | 2.0098 | 300 | 5573.0234 |  | 1.5 MW | 24.1178 | 0.4397 | ZEV | 26310.7038
BEV 300 | 2050 |  |  | 6.6318 | 1.9437 | 300 | 5431.3126 |  | 1.5 MW | 23.3239 | 0.4397 | ZEV | 26452.4147
BEV 500 | 2025 |  |  | 10.775 | 3.15 | 500 | 12513.5 |  | 1 MW | 94.5 | 0.4397 | ZEV | 19370.2273
BEV 500 | 2030 |  |  | 8.4426 | 2.4744 | 500 | 10085.9 |  | 1 MW | 74.1 | 0.4397 | ZEV | 21797.8273
BEV 500 | 2035 |  |  | 7.6089 | 2.23 | 500 | 9229.2043 |  | 1 MW | 66.9009 | 0.4397 | ZEV | 22654.523
BEV 500 | 2040 |  |  | 7.1599 | 2.0984 | 500 | 8759.4361 |  | 1.5 MW | 41.9688 | 0.4397 | ZEV | 23124.2911
BEV 500 | 2045 |  |  | 6.8575 | 2.0098 | 500 | 8443.0391 |  | 1.5 MW | 40.1963 | 0.4397 | ZEV | 23440.6882
BEV 500 | 2050 |  |  | 6.6318 | 1.9437 | 500 | 8206.8543 |  | 1.5 MW | 38.8731 | 0.4397 | ZEV | 23676.873
BEV 700 | 2025 |  |  | 10.775 | 3.15 | 700 | 17011.7 |  | 1 MW | 132.3 | 0.4397 | ZEV | 14872.0273
BEV 700 | 2030 |  |  | 8.4426 | 2.4744 | 700 | 13613.06 |  | 1 MW | 103.74 | 0.4397 | ZEV | 18270.6673
BEV 700 | 2035 |  |  | 7.6089 | 2.23 | 700 | 12413.686 |  | 1 MW | 93.6612 | 0.4397 | ZEV | 19470.0412
BEV 700 | 2040 |  |  | 7.1599 | 2.0984 | 700 | 11756.0106 |  | 1.5 MW | 58.7564 | 0.4397 | ZEV | 20127.7167
BEV 700 | 2045 |  |  | 6.8575 | 2.0098 | 700 | 11313.0547 |  | 1.5 MW | 56.2748 | 0.4397 | ZEV | 20570.6726
BEV 700 | 2050 |  |  | 6.6318 | 1.9437 | 700 | 10982.396 |  | 1.5 MW | 54.4224 | 0.4397 | ZEV | 20901.3312
PHEV | 2025 |  |  | 12.4538 | 3.65 | 1354 | 5120.1 | 140 | 25 gal/min, 120 kW | 4.8, 132.5 | 0.4397 | ILEV | 26763.6273
PHEV | 2030 |  |  | 9.7826 | 2.8671 | 1354 | 5120.1 | 140 | 25 gal/min, 350 kW | 4.8, 45.4 | 0.4397 | ILEV | 26763.6273
PHEV | 2035 |  |  | 8.8166 | 2.584 | 1354 | 5120.1 | 140 | 25 gal/min, 1 MW | 4.8, 15.9 | 0.4397 | ILEV | 26763.6273
PHEV | 2040 |  |  | 8.2964 | 2.4315 | 1354 | 5120.1 | 140 | 25 gal/min, 1.5 MW | 4.8, 10.6 | 0.4397 | ILEV | 26763.6273
PHEV | 2045 |  |  | 7.946 | 2.3288 | 1354 | 5120.1 | 140 | 25 gal/min, 1.5 MW | 4.8, 10.6 | 0.4397 | ILEV | 26763.6273
PHEV | 2050 |  |  | 7.6844 | 2.2522 | 1354 | 5120.1 | 140 | 25 gal/min, 1.5 MW | 4.8, 10.6 | 0.4397 | ILEV | 26763.6273
HEV | 2025 | 7.63 |  | 22.8968 | 6.7107 | 1354 | 3370.8 | 275 | 25 gal/min | 9.6 | 0.4397 | LEV | 28512.9273
HEV | 2030 | 7.63 |  | 17.984 | 5.2708 | 1354 | 3370.8 | 275 | 25 gal/min | 9.6 | 0.4397 | LEV | 28512.9273
HEV | 2035 | 8.4761 |  | 16.2081 | 4.7503 | 1354 | 3370.8 | 275 | 25 gal/min | 9.6 | 0.4397 | LEV | 28512.9273
HEV | 2040 | 9.0076 |  | 15.2517 | 4.47 | 1354 | 3370.8 | 275 | 25 gal/min | 9.6 | 0.4397 | LEV | 28512.9273
HEV | 2045 | 9.4048 |  | 14.6075 | 4.2812 | 1354 | 3370.8 | 275 | 25 gal/min | 9.6 | 0.4397 | LEV | 28512.9273
HEV | 2050 | 9.7249 |  | 14.1267 | 4.1403 | 1354 | 3370.8 | 275 | 25 gal/min | 9.6 | 0.4397 | LEV | 28512.9273
FCEV 300 | 2025 |  | 9.5 | 12 | 3.517 | 300 | 2399 | 578.8421 | 3.6 kg/min | 8.7719 | 0.4397 | ZEV | 28808.8852
FCEV 300 | 2030 |  | 12.0837 | 9.4342 | 2.765 | 300 | 2399 | 455.0772 | 10 kg/min | 2.4827 | 0.4397 | ZEV | 28932.6501
FCEV 300 | 2035 |  | 13.4183 | 8.4959 | 2.49 | 300 | 2399 | 409.8144 | 10 kg/min | 2.2358 | 0.4397 | ZEV | 28977.9129
FCEV 300 | 2040 |  | 14.2484 | 8.0009 | 2.3449 | 300 | 2399 | 385.9374 | 10 kg/min | 2.1055 | 0.4397 | ZEV | 29001.7899
FCEV 300 | 2045 |  | 14.8767 | 7.663 | 2.2459 | 300 | 2399 | 369.6375 | 10 kg/min | 2.0166 | 0.4397 | ZEV | 29018.0897
FCEV 300 | 2050 |  | 15.3831 | 7.4107 | 2.172 | 300 | 2399 | 357.47 | 10 kg/min | 1.9502 | 0.4397 | ZEV | 29030.2573
FCEV 500 | 2025 |  | 9.5 | 12 | 3.517 | 500 | 2399 | 964.7368 | 3.6 kg/min | 14.6199 | 0.4397 | ZEV | 28422.9904
FCEV 500 | 2030 |  | 12.0837 | 9.4342 | 2.765 | 500 | 2399 | 758.462 | 10 kg/min | 4.1378 | 0.4397 | ZEV | 28629.2653
FCEV 500 | 2035 |  | 13.4183 | 8.4959 | 2.49 | 500 | 2399 | 683.024 | 10 kg/min | 3.7263 | 0.4397 | ZEV | 28704.7032
FCEV 500 | 2040 |  | 14.2484 | 8.0009 | 2.3449 | 500 | 2399 | 643.229 | 10 kg/min | 3.5092 | 0.4397 | ZEV | 28744.4983
FCEV 500 | 2045 |  | 14.8767 | 7.663 | 2.2459 | 500 | 2399 | 616.0625 | 10 kg/min | 3.361 | 0.4397 | ZEV | 28771.6647
FCEV 500 | 2050 |  | 15.3831 | 7.4107 | 2.172 | 500 | 2399 | 595.7833 | 10 kg/min | 3.2503 | 0.4397 | ZEV | 28791.944
FCEV 700 | 2025 |  | 9.5 | 12 | 3.517 | 700 | 2399 | 1350.6316 | 3.6 kg/min | 20.4678 | 0.4397 | ZEV | 28037.0957
FCEV 700 | 2030 |  | 12.0837 | 9.4342 | 2.765 | 700 | 2399 | 1061.8467 | 10 kg/min | 5.7929 | 0.4397 | ZEV | 28325.8805
FCEV 700 | 2035 |  | 13.4183 | 8.4959 | 2.49 | 700 | 2399 | 956.2337 | 10 kg/min | 5.2168 | 0.4397 | ZEV | 28431.4936
FCEV 700 | 2040 |  | 14.2484 | 8.0009 | 2.3449 | 700 | 2399 | 900.5206 | 10 kg/min | 4.9128 | 0.4397 | ZEV | 28487.2067
FCEV 700 | 2045 |  | 14.8767 | 7.663 | 2.2459 | 700 | 2399 | 862.4876 | 10 kg/min | 4.7053 | 0.4397 | ZEV | 28525.2397
FCEV 700 | 2050 |  | 15.3831 | 7.4107 | 2.172 | 700 | 2399 | 834.0966 | 10 kg/min | 4.5504 | 0.4397 | ZEV | 28553.6307
HICE | 2025 |  | 7.1834 | 15.87 | 4.6512 | 0 | 1960 | 1388.4975 | 3.6 kg/min | 21.0417 | 0.4397 | ULEV | 28535.2298
HICE | 2030 |  | 9.1472 | 12.4628 | 3.6526 | 300 | 1960 | 1091.1849 | 10 kg/min | 5.953 | 0.4397 | ULEV | 28832.5424
HICE | 2035 |  | 10.1555 | 11.2255 | 3.29 |  | 1960 | 983.4045 | 10 kg/min | 5.365 | 0.4397 | ULEV | 28940.3228
HICE | 2040 |  | 10.7779 | 10.5772 | 3.1 |  | 1960 | 925.4817 | 10 kg/min | 5.049 | 0.4397 | ULEV | 28998.2456
HICE | 2045 |  | 11.2497 | 10.1336 | 2.97 |  | 1960 | 886.4388 | 10 kg/min | 4.836 | 0.4397 | ULEV | 29037.2885
HICE | 2050 |  | 11.6416 | 9.7924 | 2.87 |  | 1960 | 857.1108 | 10 kg/min | 4.676 | 0.4397 | ULEV | 29066.6165
Tesla 300 | 2025 |  |  | 6.824 | 2 | 300 | 4574 |  | 1 MW | 36 | 1.341 |  | 27976.2273
Tesla 300 | 2030 |  |  | 6.824 | 2 | 300 | 4574 |  | 1 MW | 36 | 1.341 |  | 27976.2273
Tesla 300 | 2035 |  |  | 6.824 | 2 | 300 | 4574 |  | 1 MW | 36 | 1.341 |  | 27976.2273
Tesla 300 | 2040 |  |  | 6.824 | 2 | 300 | 4574 |  | 1.5 MW | 24 | 1.341 |  | 27976.2273
Tesla 300 | 2045 |  |  | 6.824 | 2 | 300 | 4574 |  | 1.5 MW | 24 | 1.341 |  | 27976.2273
Tesla 300 | 2050 |  |  | 6.824 | 2 | 300 | 4574 |  | 1.5 MW | 24 | 1.341 |  | 27976.2273
Tesla 500 | 2025 |  |  | 6.824 | 2 | 500 | 6778 |  | 1 MW | 60 | 1.341 |  | 25772.2273
Tesla 500 | 2030 |  |  | 6.824 | 2 | 500 | 6778 |  | 1 MW | 60 | 1.341 |  | 25772.2273
Tesla 500 | 2035 |  |  | 6.824 | 2 | 500 | 6778 |  | 1 MW | 60 | 1.341 |  | 25772.2273
Tesla 500 | 2040 |  |  | 6.824 | 2 | 500 | 6778 |  | 1.5 MW | 40 | 1.341 |  | 25772.2273
Tesla 500 | 2045 |  |  | 6.824 | 2 | 500 | 6778 |  | 1.5 MW | 40 | 1.341 |  | 25772.2273
Tesla 500 | 2050 |  |  | 6.824 | 2 | 500 | 6778 |  | 1.5 MW | 40 | 1.341 |  | 25772.2273
Energy conversions
|  | 0.12048 | mmbtu/gallon gasoline
|  | 0.13738 | mmbtu/gallon diesel
|  | 3.412 | mmbtu/MWh electricity
|  | 0.114 | mmbtu/kg hydrogen (LHV)
|  | 0.090768 | mmbtu/gallon E85
|  | 0.0495 | mmbtu/kg RNG
|  | 33.705 | MPG / m/kWh
|  | Battery Weight |  | Tesla Battery Weight
|  | 7.14 | kg/kWh | 5.51
H2 Storage Weight
|  | 18.33 | kg/kg
|  | Glider Weight |  | Tesla Glider Weight
|  | 5389 | kg | 4722.5
Motor, inv, trans mass
|  | 800 | kg
HV cables weight
|  | 468 | kg
FC Weight
|  | 514 | kg
Maximum GVWR CV
|  | 36363.6364 | kg
Maximum GVWR EV
|  | 37272.7273 | kg
Note on G2: [Threaded comment] Your version of Excel allows you to read this threaded comment; however, any edits to it will get removed if the file is opened in a newer version of Excel. Learn more: https://go.microsoft.com/fwlink/?linkid=870924 Comment: Assumes 225.75 gal usable fuel per tanks
Note on H2: [Threaded comment] Your version of Excel allows you to read this threaded comment; however, any edits to it will get removed if the file is opened in a newer version of Excel. Learn more: https://go.microsoft.com/fwlink/?linkid=870924 Comment: Riccardo
Note on I2: [Threaded comment] Your version of Excel allows you to read this threaded comment; however, any edits to it will get removed if the file is opened in a newer version of Excel. Learn more: https://go.microsoft.com/fwlink/?linkid=870924 Comment: Diesel vs CNG Study
Note on J2: [Threaded comment] Your version of Excel allows you to read this threaded comment; however, any edits to it will get removed if the file is opened in a newer version of Excel. Learn more: https://go.microsoft.com/fwlink/?linkid=870924 Comment: https://www.fordservicecontent.com/Ford_Content/vdirsnet/OwnerManual/Home/Content?variantid=6297&languageCode=en&countryCode=USA&Uid=G1803337&ProcUid=G1841843&userMarket=usa&div=f&vFilteringEnabled=False&buildtype=web https://www.inspection-for-industry.com/diesel-transfer-pump.html#:~:text=Here%20let%20us%20see%20the,gallons%20per%20minute%20(GPM).
Note on G3: [Threaded comment] Your version of Excel allows you to read this threaded comment; however, any edits to it will get removed if the file is opened in a newer version of Excel. Learn more: https://go.microsoft.com/fwlink/?linkid=870924 Comment: Assumes 225.75 gal usable fuel per tanks
Note on H3: [Threaded comment] Your version of Excel allows you to read this threaded comment; however, any edits to it will get removed if the file is opened in a newer version of Excel. Learn more: https://go.microsoft.com/fwlink/?linkid=870924 Comment: Riccardo
Note on I3: [Threaded comment] Your version of Excel allows you to read this threaded comment; however, any edits to it will get removed if the file is opened in a newer version of Excel. Learn more: https://go.microsoft.com/fwlink/?linkid=870924 Comment: Diesel vs CNG Study
Note on J3: [Threaded comment] Your version of Excel allows you to read this threaded comment; however, any edits to it will get removed if the file is opened in a newer version of Excel. Learn more: https://go.microsoft.com/fwlink/?linkid=870924 Comment: https://www.fordservicecontent.com/Ford_Content/vdirsnet/OwnerManual/Home/Content?variantid=6297&languageCode=en&countryCode=USA&Uid=G1803337&ProcUid=G1841843&userMarket=usa&div=f&vFilteringEnabled=False&buildtype=web https://www.inspection-for-industry.com/diesel-transfer-pump.html#:~:text=Here%20let%20us%20see%20the,gallons%20per%20minute%20(GPM).
Note on G4: [Threaded comment] Your version of Excel allows you to read this threaded comment; however, any edits to it will get removed if the file is opened in a newer version of Excel. Learn more: https://go.microsoft.com/fwlink/?linkid=870924 Comment: Assumes 225.75 gal usable fuel per tanks
Note on H4: [Threaded comment] Your version of Excel allows you to read this threaded comment; however, any edits to it will get removed if the file is opened in a newer version of Excel. Learn more: https://go.microsoft.com/fwlink/?linkid=870924 Comment: Riccardo
Note on I4: [Threaded comment] Your version of Excel allows you to read this threaded comment; however, any edits to it will get removed if the file is opened in a newer version of Excel. Learn more: https://go.microsoft.com/fwlink/?linkid=870924 Comment: Diesel vs CNG Study
Note on J4: [Threaded comment] Your version of Excel allows you to read this threaded comment; however, any edits to it will get removed if the file is opened in a newer version of Excel. Learn more: https://go.microsoft.com/fwlink/?linkid=870924 Comment: https://www.fordservicecontent.com/Ford_Content/vdirsnet/OwnerManual/Home/Content?variantid=6297&languageCode=en&countryCode=USA&Uid=G1803337&ProcUid=G1841843&userMarket=usa&div=f&vFilteringEnabled=False&buildtype=web https://www.inspection-for-industry.com/diesel-transfer-pump.html#:~:text=Here%20let%20us%20see%20the,gallons%20per%20minute%20(GPM).
Note on G5: [Threaded comment] Your version of Excel allows you to read this threaded comment; however, any edits to it will get removed if the file is opened in a newer version of Excel. Learn more: https://go.microsoft.com/fwlink/?linkid=870924 Comment: Assumes 225.75 gal usable fuel per tanks
Note on H5: [Threaded comment] Your version of Excel allows you to read this threaded comment; however, any edits to it will get removed if the file is opened in a newer version of Excel. Learn more: https://go.microsoft.com/fwlink/?linkid=870924 Comment: Riccardo
Note on I5: [Threaded comment] Your version of Excel allows you to read this threaded comment; however, any edits to it will get removed if the file is opened in a newer version of Excel. Learn more: https://go.microsoft.com/fwlink/?linkid=870924 Comment: Diesel vs CNG Study
Note on J5: [Threaded comment] Your version of Excel allows you to read this threaded comment; however, any edits to it will get removed if the file is opened in a newer version of Excel. Learn more: https://go.microsoft.com/fwlink/?linkid=870924 Comment: https://www.fordservicecontent.com/Ford_Content/vdirsnet/OwnerManual/Home/Content?variantid=6297&languageCode=en&countryCode=USA&Uid=G1803337&ProcUid=G1841843&userMarket=usa&div=f&vFilteringEnabled=False&buildtype=web https://www.inspection-for-industry.com/diesel-transfer-pump.html#:~:text=Here%20let%20us%20see%20the,gallons%20per%20minute%20(GPM).
Note on G6: [Threaded comment] Your version of Excel allows you to read this threaded comment; however, any edits to it will get removed if the file is opened in a newer version of Excel. Learn more: https://go.microsoft.com/fwlink/?linkid=870924 Comment: Assumes 225.75 gal usable fuel per tanks
Note on H6: [Threaded comment] Your version of Excel allows you to read this threaded comment; however, any edits to it will get removed if the file is opened in a newer version of Excel. Learn more: https://go.microsoft.com/fwlink/?linkid=870924 Comment: Riccardo
Note on I6: [Threaded comment] Your version of Excel allows you to read this threaded comment; however, any edits to it will get removed if the file is opened in a newer version of Excel. Learn more: https://go.microsoft.com/fwlink/?linkid=870924 Comment: Diesel vs CNG Study
Note on J6: [Threaded comment] Your version of Excel allows you to read this threaded comment; however, any edits to it will get removed if the file is opened in a newer version of Excel. Learn more: https://go.microsoft.com/fwlink/?linkid=870924 Comment: https://www.fordservicecontent.com/Ford_Content/vdirsnet/OwnerManual/Home/Content?variantid=6297&languageCode=en&countryCode=USA&Uid=G1803337&ProcUid=G1841843&userMarket=usa&div=f&vFilteringEnabled=False&buildtype=web https://www.inspection-for-industry.com/diesel-transfer-pump.html#:~:text=Here%20let%20us%20see%20the,gallons%20per%20minute%20(GPM).
Note on G7: [Threaded comment] Your version of Excel allows you to read this threaded comment; however, any edits to it will get removed if the file is opened in a newer version of Excel. Learn more: https://go.microsoft.com/fwlink/?linkid=870924 Comment: Assumes 225.75 gal usable fuel per tanks
Note on H7: [Threaded comment] Your version of Excel allows you to read this threaded comment; however, any edits to it will get removed if the file is opened in a newer version of Excel. Learn more: https://go.microsoft.com/fwlink/?linkid=870924 Comment: Riccardo
Note on I7: [Threaded comment] Your version of Excel allows you to read this threaded comment; however, any edits to it will get removed if the file is opened in a newer version of Excel. Learn more: https://go.microsoft.com/fwlink/?linkid=870924 Comment: Diesel vs CNG Study
Note on J7: [Threaded comment] Your version of Excel allows you to read this threaded comment; however, any edits to it will get removed if the file is opened in a newer version of Excel. Learn more: https://go.microsoft.com/fwlink/?linkid=870924 Comment: https://www.fordservicecontent.com/Ford_Content/vdirsnet/OwnerManual/Home/Content?variantid=6297&languageCode=en&countryCode=USA&Uid=G1803337&ProcUid=G1841843&userMarket=usa&div=f&vFilteringEnabled=False&buildtype=web https://www.inspection-for-industry.com/diesel-transfer-pump.html#:~:text=Here%20let%20us%20see%20the,gallons%20per%20minute%20(GPM).
Note on H74: Riccardo
Note on H75: Riccardo
Note on H76: Riccardo
Note on H77: Riccardo
Note on H78: Riccardo
Note on H79: Riccardo