## Battery Trends
Model | Projection Type | Year | $/kWh
Bradley EV Costs to 2050 - High Energy | Base | 2025 | 127.46
Bradley EV Costs to 2050 - High Energy | Base | 2030 | 96.46
Bradley EV Costs to 2050 - High Energy | Base | 2035 | 82.84
Bradley EV Costs to 2050 - High Energy | Base | 2040 | 71.13
Bradley EV Costs to 2050 - High Energy | Base | 2045 | 61.08
Bradley EV Costs to 2050 - High Energy | Base | 2050 | 52.45
Bradley EV Costs to 2050 - High Power | Base | 2025 | 165.698
Bradley EV Costs to 2050 - High Power | Base | 2030 | 125.398
Bradley EV Costs to 2050 - High Power | Base | 2035 | 107.692
Bradley EV Costs to 2050 - High Power | Base | 2040 | 92.469
Bradley EV Costs to 2050 - High Power | Base | 2045 | 79.404
Bradley EV Costs to 2050 - High Power | Base | 2050 | 68.185
BNEF - Marcus (This model optimistic) | Optimistic | 2025 | 100
BNEF - Marcus (This model optimistic) | Optimistic | 2030 | 77
BNEF - Marcus (This model optimistic) | Optimistic | 2035 | 62
BNEF - Marcus (This model optimistic) | Optimistic | 2040 | 52
BNEF - Marcus (This model optimistic) | Optimistic | 2045 | 44
BNEF - Marcus (This model optimistic) | Optimistic | 2050 | 38
Lead-Acid Batteries | Base | 2025 | 130
Lead-Acid Batteries | Base | 2030 | 130
Lead-Acid Batteries | Base | 2035 | 130
Lead-Acid Batteries | Base | 2040 | 130
Lead-Acid Batteries | Base | 2045 | 130
Lead-Acid Batteries | Base | 2050 | 130
Note on D20: [Threaded comment] Your version of Excel allows you to read this threaded comment; however, any edits to it will get removed if the file is opened in a newer version of Excel. Learn more: https://go.microsoft.com/fwlink/?linkid=870924 Comment: Hy-tek Reply: assumed learning inpb-acid is finished. lit assumes static value into future. 130 is low end

## Fuel Cell Trends
model | year | cost [$/kW]
CSU | 2025 | 700
CSU | 2030 | 350
CSU | 2035 | 200
CSU | 2040 | 160
CSU | 2045 | 125
CSU | 2050 | 100
DOE | 2025 | 91
DOE | 2030 | 66
DOE | 2035 | 55
DOE | 2040 | 45
DOE | 2045 | 43
DOE | 2050 | 41

## 6,000-8,000 lb
Fuel | Year | Power [kW] | Fuel Cell Power | Glider | Engine cost [$/kW] | Total Engine Cost | Battery Size | Battery Cost [$/kWh] | Total Battery Cost | Fuel Cell Cost [$/kW] | Total Fuel Cell Cost | Rectifier/Inverter Cost [$/kW] | Electric motor Cost [$/kW] | Total EM Cost | Fuel Tank Cost [$/kg] | Total Tank Cost | Total Cost
Diesel | 2025 | 90 |  | 29800 | 60 | 5400 | [9 empty] | 500 | 35700
Diesel | 2030 | 90 |  | 29800 | 70 | 6300 | [9 empty] | 500 | 36600
Diesel | 2035 | 90 |  | 29800 | 80.49 | 7244.1 | [9 empty] | 500 | 37544.1
Diesel | 2040 | 90 |  | 29800 | 80 | 7200 | [9 empty] | 500 | 37500
Diesel | 2045 | 90 |  | 29800 | 80 | 7200 | [9 empty] | 500 | 37500
Diesel | 2050 | 90 |  | 29800 | 80 | 7200 | [9 empty] | 500 | 37500
Propane | 2025 | 90 |  | 29800 | 21 | 1890 | [9 empty] | 500 | 32190
Propane | 2030 | 90 |  | 29800 | 21.315 | 1918.35 | [9 empty] | 500 | 32218.35
Propane | 2035 | 90 |  | 29800 | 21.63 | 1946.7 | [9 empty] | 500 | 32246.7
Propane | 2040 | 90 |  | 29800 | 21.945 | 1975.05 | [9 empty] | 500 | 32275.05
Propane | 2045 | 90 |  | 29800 | 22.26 | 2003.4 | [9 empty] | 500 | 32303.4
Propane | 2050 | 90 |  | 29800 | 22.7241 | 2045.169 | [9 empty] | 500 | 32345.169
Electric (Lithium Ion) | 2025 | 50 |  | 29800 |  |  | 43.6 | 127.46 | 5557.256 |  |  | 3.8 | 4.5 | 415 |  |  | 35772.256
Electric (Lithium Ion) | 2030 | 50 |  | 29800 |  |  | 43.6 | 96.46 | 4205.656 |  |  | 3.1 | 2.75 | 292.5 |  |  | 34298.156
Electric (Lithium Ion) | 2035 | 50 |  | 29800 |  |  | 43.6 | 82.84 | 3611.824 |  |  | 2.5 | 2.47 | 248.5 |  |  | 33660.324
Electric (Lithium Ion) | 2040 | 50 |  | 29800 |  |  | 43.6 | 71.13 | 3101.268 |  |  | 2.3 | 2.2 | 225 |  |  | 33126.268
Electric (Lithium Ion) | 2045 | 50 |  | 29800 |  |  | 43.6 | 61.08 | 2663.088 |  |  | 2.2 | 2.2 | 220 |  |  | 32683.088
Electric (Lithium Ion) | 2050 | 50 |  | 29800 |  |  | 43.6 | 52.45 | 2286.82 |  |  | 2.1 | 2.2 | 215 |  |  | 32301.82
Electric (Lead-Acid) | 2025 | 50 |  | 29800 |  |  | 43.6 | 130 | 5668 |  |  | 3.8 | 4.5 | 415 |  |  | 35883
Electric (Lead-Acid) | 2030 | 50 |  | 29800 |  |  | 43.6 | 130 | 5668 |  |  | 3.1 | 2.75 | 292.5 |  |  | 35760.5
Electric (Lead-Acid) | 2035 | 50 |  | 29800 |  |  | 43.6 | 130 | 5668 |  |  | 2.5 | 2.47 | 248.5 |  |  | 35716.5
Electric (Lead-Acid) | 2040 | 50 |  | 29800 |  |  | 43.6 | 130 | 5668 |  |  | 2.3 | 2.2 | 225 |  |  | 35693
Electric (Lead-Acid) | 2045 | 50 |  | 29800 |  |  | 43.6 | 130 | 5668 |  |  | 2.2 | 2.2 | 220 |  |  | 35688
Electric (Lead-Acid) | 2050 | 50 |  | 29800 |  |  | 43.6 | 130 | 5668 |  |  | 2.1 | 2.2 | 215 |  |  | 35683
H2FC | 2025 | 50 | 10 | 29800 |  |  | 5 | 165.698 | 828.49 | 700 | 7000 | 3.8 | 4.5 | 415 | 498 | 996 | 39039.49
H2FC | 2030 | 50 | 10 | 29800 |  |  | 5 | 125.398 | 626.99 | 350 | 3500 | 3.1 | 2.75 | 292.5 | 391.19 | 782.38 | 35001.87
H2FC | 2035 | 50 | 10 | 29800 |  |  | 5 | 107.692 | 538.46 | 200 | 2000 | 2.5 | 2.47 | 248.5 | 352.56 | 705.12 | 33292.08
H2FC | 2040 | 50 | 10 | 29800 |  |  | 5 | 92.469 | 462.345 | 160 | 1600 | 2.3 | 2.2 | 225 | 331.75 | 663.5 | 32750.845
H2FC | 2045 | 50 | 10 | 29800 |  |  | 5 | 79.404 | 397.02 | 125 | 1250 | 2.2 | 2.2 | 220 | 317.74 | 635.48 | 32302.5
H2FC | 2050 | 50 | 10 | 29800 |  |  | 5 | 68.185 | 340.925 | 100 | 1000 | 2.1 | 2.2 | 215 | 307.28 | 614.56 | 31970.485
Note on C2: [Threaded comment] Your version of Excel allows you to read this threaded comment; however, any edits to it will get removed if the file is opened in a newer version of Excel. Learn more: https://go.microsoft.com/fwlink/?linkid=870924 Comment: Initial Data for Non-Light Duty Electric Transportation
Note on E2: [Threaded comment] Your version of Excel allows you to read this threaded comment; however, any edits to it will get removed if the file is opened in a newer version of Excel. Learn more: https://go.microsoft.com/fwlink/?linkid=870924 Comment: =Calculator estimate - components
Note on F2: [Threaded comment] Your version of Excel allows you to read this threaded comment; however, any edits to it will get removed if the file is opened in a newer version of Excel. Learn more: https://go.microsoft.com/fwlink/?linkid=870924 Comment: LDV data from original LCRI
Note on Q2: [Threaded comment] Your version of Excel allows you to read this threaded comment; however, any edits to it will get removed if the file is opened in a newer version of Excel. Learn more: https://go.microsoft.com/fwlink/?linkid=870924 Comment: LDV
Note on F8: [Threaded comment] Your version of Excel allows you to read this threaded comment; however, any edits to it will get removed if the file is opened in a newer version of Excel. Learn more: https://go.microsoft.com/fwlink/?linkid=870924 Comment: LDV Spark ignited engine
Note on Q8: [Threaded comment] Your version of Excel allows you to read this threaded comment; however, any edits to it will get removed if the file is opened in a newer version of Excel. Learn more: https://go.microsoft.com/fwlink/?linkid=870924 Comment: LDV
Note on H14: [Threaded comment] Your version of Excel allows you to read this threaded comment; however, any edits to it will get removed if the file is opened in a newer version of Excel. Learn more: https://go.microsoft.com/fwlink/?linkid=870924 Comment: Initial Data for Non-Light Duty Electric Transportation
Note on I14: [Threaded comment] Your version of Excel allows you to read this threaded comment; however, any edits to it will get removed if the file is opened in a newer version of Excel. Learn more: https://go.microsoft.com/fwlink/?linkid=870924 Comment: Battery Trends
Note on H20: [Threaded comment] Your version of Excel allows you to read this threaded comment; however, any edits to it will get removed if the file is opened in a newer version of Excel. Learn more: https://go.microsoft.com/fwlink/?linkid=870924 Comment: Initial Data for Non-Light Duty Electric Transportation
Note on I20: [Threaded comment] Your version of Excel allows you to read this threaded comment; however, any edits to it will get removed if the file is opened in a newer version of Excel. Learn more: https://go.microsoft.com/fwlink/?linkid=870924 Comment: Hy-tek Reply: assumed learning inpb-acid is finished. lit assumes static value into future. 130 is low end
Note on D26: [Threaded comment] Your version of Excel allows you to read this threaded comment; however, any edits to it will get removed if the file is opened in a newer version of Excel. Learn more: https://go.microsoft.com/fwlink/?linkid=870924 Comment: Plug power
Note on I26: [Threaded comment] Your version of Excel allows you to read this threaded comment; however, any edits to it will get removed if the file is opened in a newer version of Excel. Learn more: https://go.microsoft.com/fwlink/?linkid=870924 Comment: High Power Battery Trends
Note on K26: [Threaded comment] Your version of Excel allows you to read this threaded comment; however, any edits to it will get removed if the file is opened in a newer version of Excel. Learn more: https://go.microsoft.com/fwlink/?linkid=870924 Comment: Ballard/DOE Projection

## 8,000-20,000 lb
Fuel | Year | Power [kW] | Fuel Cell Power | Glider | Engine cost [$/kW] | Total Engine Cost | Battery Size | Battery Cost [$/kWh] | Total Battery Cost | Fuel Cell Cost [$/kW] | Total Fuel Cell Cost | Rectifier/Inverter Cost [$/kW] | Electric motor Cost [$/kW] | Total EM Cost | Fuel Tank Cost [$/kg] | Total Tank Cost | Total Cost
Diesel | 2025 | 130 |  | 29800 | 60 | 7800 | [9 empty] | 500 | 38100
Diesel | 2030 | 130 |  | 29800 | 70 | 9100 | [9 empty] | 500 | 39400
Diesel | 2035 | 130 |  | 29800 | 80.49 | 10463.7 | [9 empty] | 500 | 40763.7
Diesel | 2040 | 130 |  | 29800 | 80 | 10400 | [9 empty] | 500 | 40700
Diesel | 2045 | 130 |  | 29800 | 80 | 10400 | [9 empty] | 500 | 40700
Diesel | 2050 | 130 |  | 29800 | 80 | 10400 | [9 empty] | 500 | 40700
Propane | 2025 | 130 |  | 29800 | 21 | 2730 | [9 empty] | 500 | 33030
Propane | 2030 | 130 |  | 29800 | 21.315 | 2770.95 | [9 empty] | 500 | 33070.95
Propane | 2035 | 130 |  | 29800 | 21.63 | 2811.9 | [9 empty] | 500 | 33111.9
Propane | 2040 | 130 |  | 29800 | 21.945 | 2852.85 | [9 empty] | 500 | 33152.85
Propane | 2045 | 130 |  | 29800 | 22.26 | 2893.8 | [9 empty] | 500 | 33193.8
Propane | 2050 | 130 |  | 29800 | 22.7241 | 2954.133 | [9 empty] | 500 | 33254.133
Electric (Lithium Ion) | 2025 | 70 |  | 29800 |  |  | 60 | 127.46 | 7647.6 |  |  | 3.8 | 4.5 | 581 |  |  | 38028.6
Electric (Lithium Ion) | 2030 | 70 |  | 29800 |  |  | 60 | 96.46 | 5787.6 |  |  | 3.1 | 2.75 | 409.5 |  |  | 35997.1
Electric (Lithium Ion) | 2035 | 70 |  | 29800 |  |  | 60 | 82.84 | 4970.4 |  |  | 2.5 | 2.47 | 347.9 |  |  | 35118.3
Electric (Lithium Ion) | 2040 | 70 |  | 29800 |  |  | 60 | 71.13 | 4267.8 |  |  | 2.3 | 2.2 | 315 |  |  | 34382.8
Electric (Lithium Ion) | 2045 | 70 |  | 29800 |  |  | 60 | 61.08 | 3664.8 |  |  | 2.2 | 2.2 | 308 |  |  | 33772.8
Electric (Lithium Ion) | 2050 | 70 |  | 29800 |  |  | 60 | 52.45 | 3147 |  |  | 2.1 | 2.2 | 301 |  |  | 33248
Electric (Lead-Acid) | 2025 | 70 |  | 29800 |  |  | 60 | 130 | 7800 |  |  | 3.8 | 4.5 | 581 |  |  | 38181
Electric (Lead-Acid) | 2030 | 70 |  | 29800 |  |  | 60 | 130 | 7800 |  |  | 3.1 | 2.75 | 409.5 |  |  | 38009.5
Electric (Lead-Acid) | 2035 | 70 |  | 29800 |  |  | 60 | 130 | 7800 |  |  | 2.5 | 2.47 | 347.9 |  |  | 37947.9
Electric (Lead-Acid) | 2040 | 70 |  | 29800 |  |  | 60 | 130 | 7800 |  |  | 2.3 | 2.2 | 315 |  |  | 37915
Electric (Lead-Acid) | 2045 | 70 |  | 29800 |  |  | 60 | 130 | 7800 |  |  | 2.2 | 2.2 | 308 |  |  | 37908
Electric (Lead-Acid) | 2050 | 70 |  | 29800 |  |  | 60 | 130 | 7800 |  |  | 2.1 | 2.2 | 301 |  |  | 37901
H2FC | 2025 | 70 | 20 | 29800 |  |  | 10 | 165.698 | 1656.98 | 700 | 14000 | 3.8 | 4.5 | 581 | 498 | 996 | 47033.98
H2FC | 2030 | 70 | 20 | 29800 |  |  | 10 | 125.398 | 1253.98 | 350 | 7000 | 3.1 | 2.75 | 409.5 | 391.19 | 782.38 | 39245.86
H2FC | 2035 | 70 | 20 | 29800 |  |  | 10 | 107.692 | 1076.92 | 200 | 4000 | 2.5 | 2.47 | 347.9 | 352.56 | 705.12 | 35929.94
H2FC | 2040 | 70 | 20 | 29800 |  |  | 10 | 92.469 | 924.69 | 160 | 3200 | 2.3 | 2.2 | 315 | 331.75 | 663.5 | 34903.19
H2FC | 2045 | 70 | 20 | 29800 |  |  | 10 | 79.404 | 794.04 | 125 | 2500 | 2.2 | 2.2 | 308 | 317.74 | 635.48 | 34037.52
H2FC | 2050 | 70 | 20 | 29800 |  |  | 10 | 68.185 | 681.85 | 100 | 2000 | 2.1 | 2.2 | 301 | 307.28 | 614.56 | 33397.41
Note on C2: [Threaded comment] Your version of Excel allows you to read this threaded comment; however, any edits to it will get removed if the file is opened in a newer version of Excel. Learn more: https://go.microsoft.com/fwlink/?linkid=870924 Comment: Initial Data for Non-Light Duty Electric Transportation
Note on E2: [Threaded comment] Your version of Excel allows you to read this threaded comment; however, any edits to it will get removed if the file is opened in a newer version of Excel. Learn more: https://go.microsoft.com/fwlink/?linkid=870924 Comment: =Calculator estimate - components
Note on F2: [Threaded comment] Your version of Excel allows you to read this threaded comment; however, any edits to it will get removed if the file is opened in a newer version of Excel. Learn more: https://go.microsoft.com/fwlink/?linkid=870924 Comment: LDV data from original LCRI
Note on Q2: [Threaded comment] Your version of Excel allows you to read this threaded comment; however, any edits to it will get removed if the file is opened in a newer version of Excel. Learn more: https://go.microsoft.com/fwlink/?linkid=870924 Comment: LDV
Note on F8: [Threaded comment] Your version of Excel allows you to read this threaded comment; however, any edits to it will get removed if the file is opened in a newer version of Excel. Learn more: https://go.microsoft.com/fwlink/?linkid=870924 Comment: LDV Spark ignited engine
Note on Q8: [Threaded comment] Your version of Excel allows you to read this threaded comment; however, any edits to it will get removed if the file is opened in a newer version of Excel. Learn more: https://go.microsoft.com/fwlink/?linkid=870924 Comment: LDV
Note on H14: [Threaded comment] Your version of Excel allows you to read this threaded comment; however, any edits to it will get removed if the file is opened in a newer version of Excel. Learn more: https://go.microsoft.com/fwlink/?linkid=870924 Comment: Initial Data for Non-Light Duty Electric Transportation
Note on I14: [Threaded comment] Your version of Excel allows you to read this threaded comment; however, any edits to it will get removed if the file is opened in a newer version of Excel. Learn more: https://go.microsoft.com/fwlink/?linkid=870924 Comment: Battery Trends
Note on H20: [Threaded comment] Your version of Excel allows you to read this threaded comment; however, any edits to it will get removed if the file is opened in a newer version of Excel. Learn more: https://go.microsoft.com/fwlink/?linkid=870924 Comment: Initial Data for Non-Light Duty Electric Transportation
Note on I20: [Threaded comment] Your version of Excel allows you to read this threaded comment; however, any edits to it will get removed if the file is opened in a newer version of Excel. Learn more: https://go.microsoft.com/fwlink/?linkid=870924 Comment: Hy-tek Reply: assumed learning inpb-acid is finished. lit assumes static value into future. 130 is low end
Note on I26: [Threaded comment] Your version of Excel allows you to read this threaded comment; however, any edits to it will get removed if the file is opened in a newer version of Excel. Learn more: https://go.microsoft.com/fwlink/?linkid=870924 Comment: High Power Battery Trends
Note on K26: [Threaded comment] Your version of Excel allows you to read this threaded comment; however, any edits to it will get removed if the file is opened in a newer version of Excel. Learn more: https://go.microsoft.com/fwlink/?linkid=870924 Comment: Ballard/DOE Projection

## 20,000-40,000 lb
Fuel | Year | Power [kW] | Fuel Cell Power | Glider | Engine cost [$/kW] | Total Engine Cost | Battery Size | Battery Cost [$/kWh] | Total Battery Cost | Fuel Cell Cost [$/kW] | Total Fuel Cell Cost | Rectifier/Inverter Cost [$/kW] | Electric motor Cost [$/kW] | Total EM Cost | Fuel Tank Cost [$/kg] | Total Tank Cost | Total Cost
Diesel | 2025 | 160 |  | 29800 | 60 | 9600 | [9 empty] | 500 | 39900
Diesel | 2030 | 160 |  | 29800 | 70 | 11200 | [9 empty] | 500 | 41500
Diesel | 2035 | 160 |  | 29800 | 80.49 | 12878.4 | [9 empty] | 500 | 43178.4
Diesel | 2040 | 160 |  | 29800 | 80 | 12800 | [9 empty] | 500 | 43100
Diesel | 2045 | 160 |  | 29800 | 80 | 12800 | [9 empty] | 500 | 43100
Diesel | 2050 | 160 |  | 29800 | 80 | 12800 | [9 empty] | 500 | 43100
Propane | 2025 | 160 |  | 29800 | 21 | 3360 | [9 empty] | 500 | 33660
Propane | 2030 | 160 |  | 29800 | 21.315 | 3410.4 | [9 empty] | 500 | 33710.4
Propane | 2035 | 160 |  | 29800 | 21.63 | 3460.8 | [9 empty] | 500 | 33760.8
Propane | 2040 | 160 |  | 29800 | 21.945 | 3511.2 | [9 empty] | 500 | 33811.2
Propane | 2045 | 160 |  | 29800 | 22.26 | 3561.6 | [9 empty] | 500 | 33861.6
Propane | 2050 | 160 |  | 29800 | 22.7241 | 3635.856 | [9 empty] | 500 | 33935.856
Electric (Lithium Ion) | 2025 | 90 |  | 29800 |  |  | 60 | 127.46 | 7647.6 |  |  | 3.8 | 4.5 | 747 |  |  | 38194.6
Electric (Lithium Ion) | 2030 | 90 |  | 29800 |  |  | 60 | 96.46 | 5787.6 |  |  | 3.1 | 2.75 | 526.5 |  |  | 36114.1
Electric (Lithium Ion) | 2035 | 90 |  | 29800 |  |  | 60 | 82.84 | 4970.4 |  |  | 2.5 | 2.47 | 447.3 |  |  | 35217.7
Electric (Lithium Ion) | 2040 | 90 |  | 29800 |  |  | 60 | 71.13 | 4267.8 |  |  | 2.3 | 2.2 | 405 |  |  | 34472.8
Electric (Lithium Ion) | 2045 | 90 |  | 29800 |  |  | 60 | 61.08 | 3664.8 |  |  | 2.2 | 2.2 | 396 |  |  | 33860.8
Electric (Lithium Ion) | 2050 | 90 |  | 29800 |  |  | 60 | 52.45 | 3147 |  |  | 2.1 | 2.2 | 387 |  |  | 33334
Electric (Lead-Acid) | 2025 | 90 |  | 29800 |  |  | 60 | 130 | 7800 |  |  | 3.8 | 4.5 | 747 |  |  | 38347
Electric (Lead-Acid) | 2030 | 90 |  | 29800 |  |  | 60 | 130 | 7800 |  |  | 3.1 | 2.75 | 526.5 |  |  | 38126.5
Electric (Lead-Acid) | 2035 | 90 |  | 29800 |  |  | 60 | 130 | 7800 |  |  | 2.5 | 2.47 | 447.3 |  |  | 38047.3
Electric (Lead-Acid) | 2040 | 90 |  | 29800 |  |  | 60 | 130 | 7800 |  |  | 2.3 | 2.2 | 405 |  |  | 38005
Electric (Lead-Acid) | 2045 | 90 |  | 29800 |  |  | 60 | 130 | 7800 |  |  | 2.2 | 2.2 | 396 |  |  | 37996
Electric (Lead-Acid) | 2050 | 90 |  | 29800 |  |  | 60 | 130 | 7800 |  |  | 2.1 | 2.2 | 387 |  |  | 37987
H2FC | 2025 | 90 | 30 | 29800 |  |  | 10 | 165.698 | 1656.98 | 700 | 21000 | 3.8 | 4.5 | 747 | 498 | 996 | 54199.98
H2FC | 2030 | 90 | 30 | 29800 |  |  | 10 | 125.398 | 1253.98 | 350 | 10500 | 3.1 | 2.75 | 526.5 | 391.19 | 782.38 | 42862.86
H2FC | 2035 | 90 | 30 | 29800 |  |  | 10 | 107.692 | 1076.92 | 200 | 6000 | 2.5 | 2.47 | 447.3 | 352.56 | 705.12 | 38029.34
H2FC | 2040 | 90 | 30 | 29800 |  |  | 10 | 92.469 | 924.69 | 160 | 4800 | 2.3 | 2.2 | 405 | 331.75 | 663.5 | 36593.19
H2FC | 2045 | 90 | 30 | 29800 |  |  | 10 | 79.404 | 794.04 | 125 | 3750 | 2.2 | 2.2 | 396 | 317.74 | 635.48 | 35375.52
H2FC | 2050 | 90 | 30 | 29800 |  |  | 10 | 68.185 | 681.85 | 100 | 3000 | 2.1 | 2.2 | 387 | 307.28 | 614.56 | 34483.41
Note on C2: [Threaded comment] Your version of Excel allows you to read this threaded comment; however, any edits to it will get removed if the file is opened in a newer version of Excel. Learn more: https://go.microsoft.com/fwlink/?linkid=870924 Comment: Initial Data for Non-Light Duty Electric Transportation
Note on E2: [Threaded comment] Your version of Excel allows you to read this threaded comment; however, any edits to it will get removed if the file is opened in a newer version of Excel. Learn more: https://go.microsoft.com/fwlink/?linkid=870924 Comment: =Calculator estimate - components
Note on F2: [Threaded comment] Your version of Excel allows you to read this threaded comment; however, any edits to it will get removed if the file is opened in a newer version of Excel. Learn more: https://go.microsoft.com/fwlink/?linkid=870924 Comment: LDV data from original LCRI
Note on Q2: [Threaded comment] Your version of Excel allows you to read this threaded comment; however, any edits to it will get removed if the file is opened in a newer version of Excel. Learn more: https://go.microsoft.com/fwlink/?linkid=870924 Comment: LDV
Note on F8: [Threaded comment] Your version of Excel allows you to read this threaded comment; however, any edits to it will get removed if the file is opened in a newer version of Excel. Learn more: https://go.microsoft.com/fwlink/?linkid=870924 Comment: LDV Spark ignited engine
Note on Q8: [Threaded comment] Your version of Excel allows you to read this threaded comment; however, any edits to it will get removed if the file is opened in a newer version of Excel. Learn more: https://go.microsoft.com/fwlink/?linkid=870924 Comment: LDV
Note on H14: [Threaded comment] Your version of Excel allows you to read this threaded comment; however, any edits to it will get removed if the file is opened in a newer version of Excel. Learn more: https://go.microsoft.com/fwlink/?linkid=870924 Comment: Initial Data for Non-Light Duty Electric Transportation
Note on I14: [Threaded comment] Your version of Excel allows you to read this threaded comment; however, any edits to it will get removed if the file is opened in a newer version of Excel. Learn more: https://go.microsoft.com/fwlink/?linkid=870924 Comment: Battery Trends
Note on H20: [Threaded comment] Your version of Excel allows you to read this threaded comment; however, any edits to it will get removed if the file is opened in a newer version of Excel. Learn more: https://go.microsoft.com/fwlink/?linkid=870924 Comment: Initial Data for Non-Light Duty Electric Transportation
Note on I20: [Threaded comment] Your version of Excel allows you to read this threaded comment; however, any edits to it will get removed if the file is opened in a newer version of Excel. Learn more: https://go.microsoft.com/fwlink/?linkid=870924 Comment: Hy-tek Reply: assumed learning inpb-acid is finished. lit assumes static value into future. 130 is low end
Note on I26: [Threaded comment] Your version of Excel allows you to read this threaded comment; however, any edits to it will get removed if the file is opened in a newer version of Excel. Learn more: https://go.microsoft.com/fwlink/?linkid=870924 Comment: High Power Battery Trends
Note on K26: [Threaded comment] Your version of Excel allows you to read this threaded comment; however, any edits to it will get removed if the file is opened in a newer version of Excel. Learn more: https://go.microsoft.com/fwlink/?linkid=870924 Comment: Ballard/DOE Projection

## Fuel Consumption EPRI Calc
TYPE | CAPACITY | kW | gal/hr | MMBtu/hr | kWh/hr | kWh/shift
Electric (Lead-Acid) | 3,000 lb | 6.2338 |  |  | 6.2338 | 37.4026 | kWh/ gal Propane | 27
| 4,000 lb | 7.5325 |  |  | 7.5325 | 45.1948 | kWh/ gal Diesel | 37.95
| 5,000 lb | 7.5325 |  |  | 7.5325 | 45.1948 | kWh/ gal Gas | 33.7
| 6,000 lb | 8.7013 |  |  | 8.7013 | 52.2078 | kWh/ MMBtu | 293.07
| 7,000 lb | 8.7013 |  |  | 8.7013 | 52.2078
| 8,000 lb | 10 |  |  | 10 | 60
| 10,000 lb | 11.2987 |  |  | 11.2987 | 67.7922
| 12,500 lb | 12.4675 |  |  | 12.4675 | 74.8052
Electric (Lithium-Ion) | 3,000 lb | 6.2338 |  |  | 6.2338 | 37.4026
| 4,000 lb | 7.5325 |  |  | 7.5325 | 45.1948
| 5,000 lb | 7.5325 |  |  | 7.5325 | 45.1948
| 6,000 lb | 8.7013 |  |  | 8.7013 | 52.2078
| 7,000 lb | 8.7013 |  |  | 8.7013 | 52.2078
| 8,000 lb | 10 |  |  | 10 | 60
| 10,000 lb | 11.2987 |  |  | 11.2987 | 67.7922
| 12,500 lb | 12.4675 |  |  | 12.4675 | 74.8052
Propane | 3,000 lb |  | 1.3761 |  | 37.156 | 222.9358
| 4,000 lb |  | 1.3761 |  | 37.156 | 222.9358
| 5,000 lb |  | 1.3761 |  | 37.156 | 222.9358
| 6,000 lb |  | 1.7523 |  | 47.3119 | 283.8716
| 7,000 lb |  | 1.7523 |  | 47.3119 | 283.8716
| 8,000 lb |  | 1.7523 |  | 47.3119 | 283.8716
| 10,000 lb |  | 2.0642 |  | 55.7339 | 334.4037
| 12,500 lb |  | 2.0642 |  | 55.7339 | 334.4037
Diesel | 3,000 lb |  | 0.90083 |  | 34.1864 | 205.1182
| 4,000 lb |  | 0.90083 |  | 34.1864 | 205.1182
| 5,000 lb |  | 0.90083 |  | 34.1864 | 205.1182
| 6,000 lb |  | 1.0744 |  | 40.7727 | 244.6364
| 7,000 lb |  | 1.1736 |  | 44.5364 | 267.2182
| 8,000 lb |  | 1.1736 |  | 44.5364 | 267.2182
| 10,000 lb |  | 1.4463 |  | 54.8864 | 329.3182
| 12,500 lb |  | 1.4463 |  | 54.8864 | 329.3182
Gasoline | 3,000 lb |  | 1.25 |  | 42.125 | 252.75
| 4,000 lb |  | 1.3906 |  | 46.8641 | 281.1844
| 5,000 lb |  | 1.3906 |  | 46.8641 | 281.1844
| 6,000 lb |  | 1.9609 |  | 66.0836 | 396.5016
| 7,000 lb |  | 2.2344 |  | 75.2984 | 451.7906
| 8,000 lb |  | 2.2344 |  | 75.2984 | 451.7906
| 10,000 lb |  | 2.375 |  | 80.0375 | 480.225
| 12,500 lb |  | 2.5 |  | 84.25 | 505.5
Hydrogen (Fuel Cell) | 3,000 lb |  |  | 0.12585 | 36.8833 | 221.2996
| 4,000 lb |  |  | 0.12585 | 36.8833 | 221.2996
| 5,000 lb |  |  | 0.12585 | 36.8833 | 221.2996
| 6,000 lb |  |  | 0.16025 | 46.9647 | 281.7881
| 7,000 lb |  |  | 0.16025 | 46.9647 | 281.7881
| 8,000 lb |  |  | 0.16025 | 46.9647 | 281.7881
| 10,000 lb |  |  | 0.18878 | 55.3249 | 331.9494
| 12,500 lb |  |  | 0.18878 | 55.3249 | 331.9494

## energy use
Lift Capacity | Fuel | Efficiency | Power Needed [kW] | Power per shift [kW] | Energy per Shift [kWh] | Gal diesel | gal propane | kg h2
8000 | Diesel | 30% | 9 | 54 | 180 | 4.7431 |  |  | kWh/ gal Propane | 27
8000 | Propane | 30% | 9 | 54 | 180 |  | 6.6667 |  | kWh/ gal Diesel | 37.95
8000 | Electric (Lithium Ion) | 90% | 9 | 54 | 60 |  |  |  | kWh/ gal Gas | 33.7
8000 | Electric (Lead-Acid) | 90% | 9 | 54 | 60 |  |  |  | kWh/ MMBtu | 293.07
8000 | H2 FC | 60% | 9 | 54 | 90 |  |  | 2.7003 | kWh/kg h2 | 33.33
20000 | Diesel | 30% | 13 | 78 | 260 | 6.8511
20000 | Propane | 30% | 13 | 78 | 260 |  | 9.6296
20000 | Electric (Lithium Ion) | 90% | 13 | 78 | 86.6667
20000 | Electric (Lead-Acid) | 90% | 13 | 78 | 86.6667
20000 | H2 FC | 60% | 13 | 78 | 130 |  |  | 3.9004
40000 | Diesel | 30% | 16 | 96 | 320 | 8.4321
40000 | Propane | 30% | 16 | 96 | 320 |  | 11.8519
40000 | Electric (Lithium Ion) | 90% | 16 | 96 | 106.6667
40000 | Electric (Lead-Acid) | 90% | 16 | 96 | 106.6667
40000 | H2 FC | 60% | 16 | 96 | 160 |  |  | 4.8005
Note on C6: [Threaded comment] Your version of Excel allows you to read this threaded comment; however, any edits to it will get removed if the file is opened in a newer version of Excel. Learn more: https://go.microsoft.com/fwlink/?linkid=870924 Comment: Economic comparison of fuel cell powered forklifts to battery powered forklifts
Note on C11: [Threaded comment] Your version of Excel allows you to read this threaded comment; however, any edits to it will get removed if the file is opened in a newer version of Excel. Learn more: https://go.microsoft.com/fwlink/?linkid=870924 Comment: Economic comparison of fuel cell powered forklifts to battery powered forklifts
Note on C16: [Threaded comment] Your version of Excel allows you to read this threaded comment; however, any edits to it will get removed if the file is opened in a newer version of Excel. Learn more: https://go.microsoft.com/fwlink/?linkid=870924 Comment: Economic comparison of fuel cell powered forklifts to battery powered forklifts