## Costs
Ship type | Fuel Type | Engine Cost [$/kW] | Total Engine Cost [$] | Fuel Storage Energy [MWh] | Fuel Storage Energy [GJ] | Storage ref [GJ] | Fuel Storage Volume m3 | Storage lost | Fuel Storage Cost [$/GJ] | Fuel Storage Cost [$/MWh] | Total Fuel Storage Cost [$] | Aftertreatment [$/kW] | Total Aftertreatment Cost [$] | Total Costs | Vehicle Cost Estimates | notes | source
Bulk Carrier | HFO | 600 | 12000000 | 24285.7143 | 87428.5714 |  | 2503.6819 | 0 | 25 | 6.9444 | 168650.7937 | 122.4 | 2448000 | 14616650.7937 | 127100000 |  | https://www.onthemosway.eu/wp-content/uploads/2015/06/Lecture-Notes.pdf
Bulk Carrier | MGO | 478 | 9560000 | 24285.7143 | 87428.5714 | 71000 | 2503.6819 | 0 | 25 | 6.9444 | 168650.7937 | 56.7 | 1134000 | 10862650.7937 |  |  | https://www.onthemosway.eu/wp-content/uploads/2015/06/Lecture-Notes.pdf
Bulk Carrier | RLNG | 870 | 17400000 | 20238.0952 | 72857.1429 | 71000 | 3471.3714 | 967.6895 | 80 | 22.2222 | 449735.4497 | 56.7 | 1134000 | 18983735.4497 |  | *double walled fuel tanks and pipes | https://www.onthemosway.eu/wp-content/uploads/2015/06/Lecture-Notes.pdf
Bulk Carrier | Ammonia | 600 | 12000000 | 24285.7143 | 87428.5714 | 71000 | 5038.5299 | 2534.848 | 55 | 15.2778 | 371031.746 | 56.7 | 1134000 | 13505031.746 |  | assume same conversion cost as methanol, add catalytic converter ($52,44/kW, insulated tanks, double walled tanks & pipes | https://www.powermag.com/estimating-scr-installation-costs/
Bulk Carrier | Methanol | 620 | 12400000 | 24285.7143 | 87428.5714 | 71000 | 4866.8766 | 2363.1947 | 40 | 11.1111 | 269841.2698 | 56.7 | 1134000 | 13803841.2698 |  | *$300/kW conversion cost | https://www.methanol.org/wp-content/uploads/2018/03/FCBI-Methanol-Marine-Fuel-Report-Final-English.pdf
Bulk Carrier | Ammonia/Diesel Blend | 600 | 12000000 | 24285.7143 | 87428.5714 | 71000 | 3345.1397 | 841.4578 | 35 | 9.7222 | 236111.1111 | 56.7 | 1134000 | 13370111.1111
Bulk Carrier | Biofuels | 620 | 12400000 | 24285.7143 | 87428.5714 | 71000 | 2503.6819 | 0 | 25 | 6.9444 | 168650.7937 | 56.7 | 1134000 | 13702650.7937 |  | *similar to diesel
Container | HFO | 600 | 12000000 | 24285.7143 | 87428.5714 | 71000 | 2503.6819 | 0 | 25 | 6.9444 | 168650.7937 | 122.4 | 2448000 | 14616650.7937 | 127100000 |  | https://www.onthemosway.eu/wp-content/uploads/2015/06/Lecture-Notes.pdf
Container | MGO | 478 | 9560000 | 24285.7143 | 87428.5714 | 71000 | 2503.6819 | 0 | 25 | 6.9444 | 168650.7937 | 56.7 | 1134000 | 10862650.7937 |  |  | https://www.onthemosway.eu/wp-content/uploads/2015/06/Lecture-Notes.pdf
Container | RLNG | 870 | 17400000 | 20238.0952 | 72857.1429 | 71000 | 3471.3714 | 967.6895 | 80 | 22.2222 | 449735.4497 | 56.7 | 1134000 | 18983735.4497 |  |  | https://www.onthemosway.eu/wp-content/uploads/2015/06/Lecture-Notes.pdf
Container | Ammonia | 600 | 12000000 | 24285.7143 | 87428.5714 | 71000 | 5038.5299 | 2534.848 | 55 | 15.2778 | 371031.746 | 56.7 | 1134000 | 13505031.746
Container | Methanol | 620 | 12400000 | 24285.7143 | 87428.5714 | 71000 | 4866.8766 | 2363.1947 | 40 | 11.1111 | 269841.2698 | 56.7 | 1134000 | 13803841.2698
Container | Ammonia/Diesel Blend | 600 | 12000000 | 24285.7143 | 87428.5714 | 71000 | 3345.1397 | 841.4578 | 35 | 9.7222 | 236111.1111 | 56.7 | 1134000 | 13370111.1111
Container | Biofuels | 620 | 12400000 | 24285.7143 | 87428.5714 | 71000 | 2503.6819 | 0 | 25 | 6.9444 | 168650.7937 | 56.7 | 1134000 | 13702650.7937
RoPax | HFO | 700 | 3780000 | 239.4783 | 862.1217 | 3500 | 24.6885 | 0 | 30 | 8.3333 | 1995.6522 | 122.4 | 660960 | 4442955.6522 | 20000000 |  | https://www.onthemosway.eu/wp-content/uploads/2015/06/Lecture-Notes.pdf
RoPax | MGO | 478 | 2581200 | 239.4783 | 862.1217 | 3500 | 24.6885 | 0 | 30 | 8.3333 | 1995.6522 | 56.7 | 306180 | 2889375.6522 |  |  | https://www.onthemosway.eu/wp-content/uploads/2015/06/Lecture-Notes.pdf
RoPax | RLNG | 1015 | 5481000 | 199.5652 | 718.4348 | 3500 | 34.2307 | 9.5423 | 110 | 30.5556 | 6097.8261 | 56.7 | 306180 | 5793277.8261 |  |  | https://www.onthemosway.eu/wp-content/uploads/2015/06/Lecture-Notes.pdf
RoPax | Ammonia | 700 | 3780000 | 239.4783 | 862.1217 | 3500 | 49.6843 | 24.9958 | 55 | 15.2778 | 3658.6957 | 56.7 | 306180 | 4089838.6957
RoPax | Methanol | 720 | 3888000 | 239.4783 | 862.1217 | 3500 | 47.9916 | 23.3032 | 50 | 13.8889 | 3326.087 | 56.7 | 306180 | 4197506.087
RoPax | Ammonia/Diesel Blend | 700 | 3780000 | 239.4783 | 862.1217 | 3500 | 32.986 | 8.2975 | 35 | 9.7222 | 2328.2609 | 56.7 | 306180 | 4088508.2609
RoPax | Biofuels | 720 | 3888000 | 239.4783 | 862.1217 | 3500 | 24.6885 | 0 | 30 | 8.3333 | 1995.6522 | 56.7 | 306180 | 4196175.6522
Large RoRo | HFO | 500 | 10000000 | 2428.5714 | 8742.8571 | 74600 | 250.3682 | 0 | 25 | 6.9444 | 16865.0794 | 122.4 | 2448000 | 12464865.0794 | 40000000 |  | https://www.onthemosway.eu/wp-content/uploads/2015/06/Lecture-Notes.pdf
Large RoRo | MGO | 478 | 9560000 | 2428.5714 | 8742.8571 | 74600 | 250.3682 | 0 | 25 | 6.9444 | 16865.0794 | 56.7 | 1134000 | 10710865.0794 |  |  | https://www.onthemosway.eu/wp-content/uploads/2015/06/Lecture-Notes.pdf
Large RoRo | RLNG | 725 | 14500000 | 2023.8095 | 7285.7143 | 74600 | 347.1371 | 96.769 | 80 | 22.2222 | 44973.545 | 56.7 | 1134000 | 15678973.545 |  |  | https://www.onthemosway.eu/wp-content/uploads/2015/06/Lecture-Notes.pdf
Large RoRo | Ammonia | 600 | 12000000 | 2428.5714 | 8742.8571 | 74600 | 503.853 | 253.4848 | 55 | 15.2778 | 37103.1746 | 56.7 | 1134000 | 13171103.1746
Large RoRo | Methanol | 620 | 12400000 | 2428.5714 | 8742.8571 | 74600 | 486.6877 | 236.3195 | 40 | 11.1111 | 26984.127 | 56.7 | 1134000 | 13560984.127
Large RoRo | Ammonia/Diesel Blend | 600 | 12000000 | 2428.5714 | 8742.8571 | 74600 | 334.514 | 84.1458 | 35 | 9.7222 | 23611.1111 | 56.7 | 1134000 | 13157611.1111
Large RoRo | Biofuels | 620 | 12400000 | 2428.5714 | 8742.8571 | 74600 | 250.3682 | 0 | 25 | 6.9444 | 16865.0794 | 56.7 | 1134000 | 13550865.0794
Fishing Vessel | HFO | 700 | 1050000 | 1434.375 | 5163.75 |  | 147.8737 | 0 | 30 | 8.3333 | 11953.125 | 122.4 | 183600 | 1245553.125 | 15000000
Fishing Vessel | MGO | 478 | 717000 | 1434.375 | 5163.75 |  | 147.8737 | 0 | 30 | 8.3333 | 11953.125 | 56.7 | 85050 | 814003.125
Fishing Vessel | RLNG | 1015 | 1522500 | 1195.3125 | 4303.125 |  | 205.0279 | 57.1542 | 110 | 30.5556 | 36523.4375 | 56.7 | 85050 | 1644073.4375
Fishing Vessel | Ammonia | 700 | 1050000 | 1434.375 | 5163.75 |  | 297.5882 | 149.7145 | 55 | 15.2778 | 21914.0625 | 56.7 | 85050 | 1156964.0625
Fishing Vessel | Methanol | 720 | 1080000 | 1434.375 | 5163.75 |  | 287.4499 | 139.5762 | 50 | 13.8889 | 19921.875 | 56.7 | 85050 | 1184971.875
Fishing Vessel | Ammonia/Diesel Blend | 700 | 1050000 | 1434.375 | 5163.75 |  | 197.5723 | 49.6986 | 35 | 9.7222 | 13945.3125 | 56.7 | 85050 | 1148995.3125
Fishing Vessel | Biofuels | 720 | 1080000 | 1434.375 | 5163.75 |  | 147.8737 | 0 | 30 | 8.3333 | 11953.125 | 56.7 | 85050 | 1177003.125
Recreation | Diesel | 86 | 25800 | 15.0268 | [5 empty] | 6.9 | 103.6848 |  |  | 25903.6848
Recreation | Gasoline | 55 | 16500 | 15.0268 | [5 empty] | 6.9 | 103.6848 |  |  | 16603.6848
Recreation | Methanol | 86 | 25800 | 15.0268 | [5 empty] | 11.1 | 166.7973 |  |  | 25966.7973
Recreation | Electric | 11.41 | 3423 | 6.6786 | [5 empty] | 227000 | 1516035.7143 |  |  | 1519458.7143
Recreation | Hydrogen | 71.3 | 21390 | 15.0268 | [5 empty] | 22.2 | 333.5946 |  |  | 21723.5946
Recreation | Biofuels | 86 | 25800 | 15.0268 | [5 empty] | 6.9 | 103.6848 |  |  | 25903.6848
Note on C1: [Threaded comment] Your version of Excel allows you to read this threaded comment; however, any edits to it will get removed if the file is opened in a newer version of Excel. Learn more: https://go.microsoft.com/fwlink/?linkid=870924 Comment: Cost-Effective Choices of Marine Fuels in a Carbon-Constrained World: Results from a Global Energy Model
Note on G1: [Threaded comment] Your version of Excel allows you to read this threaded comment; however, any edits to it will get removed if the file is opened in a newer version of Excel. Learn more: https://go.microsoft.com/fwlink/?linkid=870924 Comment: https://www.researchgate.net/publication/340839445_The_Potential_Role_of_Ammonia_as_Marine_Fuel-Based_on_Energy_Systems_Modeling_and_Multi-Criteria_Decision_Analysis
Note on J5: Lynch,Alexander: The Potential Role of Ammonia as Marine Fuel—Based on Energy Systems Modeling
Note on J12: Lynch,Alexander: The Potential Role of Ammonia as Marine Fuel—Based on Energy Systems Modeling
Note on J26: Lynch,Alexander: The Potential Role of Ammonia as Marine Fuel—Based on Energy Systems Modeling
Note on A30: [Threaded comment] Your version of Excel allows you to read this threaded comment; however, any edits to it will get removed if the file is opened in a newer version of Excel. Learn more: https://go.microsoft.com/fwlink/?linkid=870924 Comment: https://www.abc-engines.com/downloads/publicity/_downloads/__docs/ABC_Marine_EN.pdf

## Ship Properties
Ship Type | Total Power [kW] | Cruising Power [kW] | Cruising Speed [knts] | Voyage Length [nm] | Required Energy [MWh] | Fuel Margin Factor | Stored Energy [MWh] (HFO) | Fuel Volume [m3] (HFO) | Fuel vol [gal] (HFO) | Fuel Weight [kg] (HFO) | Voyage Energy Use [MWh]
Bulk Carrier | 20000 | 17000 | 21 | 10000 | 8095.2381 | 1.2 | 24285.7143 | 2503.6819 | 661402.651 | 2528718.704 | 20238.0952
Container | 20000 | 17000 | 21 | 10000 | 8095.2381 | 1.2 | 24285.7143 | 2503.6819 | 661402.651 | 2528718.704 | 20238.0952
RoPax | 5400 | 4590 | 23 | 400 | 79.8261 | 1.2 | 239.4783 | 24.6885 | 6522.0053 | 24935.3653 | 199.5652
Large RoRo | 20000 | 17000 | 21 | 1000 | 809.5238 | 1.2 | 2428.5714 | 250.3682 | 66140.2651 | 252871.8704 | 2023.8095
Fishing Vessel | 1500 | 1275 | 8 | 3000 | 478.125 | 1.2 | 1434.375 | 147.8737 | 39064.0941 | 149352.4485 | 1195.3125
Recreation | 300 | 255 | 14 | 275 | 5.0089 | 1.2 | 5.055 | 0.56781 | 150 |  | 12.5223

## Fuel Properties
Fuel | Engine Efficiency | Fuel Volumetric Energy Density [MWh/m3] | Fuel System Volumetric Energy Density [MWh/m3] | Fuel Density [kg/m3] | 2030 Cost | 2050 Cost
HFO | 0.4 | 9.7 |  | 1010 | 375 | 375
MGO | 0.4 | 9.7
RLNG | 0.48 | 5.83 |  |  | 590 | 590
Ammonia | 0.4 | 4.82 |  |  | 660 | 660
Methanol | 0.4 | 4.99 |  |  | 400 | 400
Ammonia/Diesel Blend | 0.4 | 7.26
Biofuels | 0.4 | 9.7
Electric | 0.9 |  |  |  | IMO GHG4 Study

## Ship Sizing
Ship Type | Name | TEU | deadweight | gross tonnage | Engine Power [kW] | cruise (85%) | maneuvering (20%) | standby (5%) | speed[kn] | source
Container | Mapocho | 1634 | 21270 | 16986 | 2255 | 1916.75 | 451 | 112.75 | 19 | https://www.hapag-lloyd.com/en/services-information/cargo-fleet/vessels/vessel/mapocho.html
Container | Lisbon express | 2268 | 34330 | 33735 | 21253 | 18065.05 | 4250.6 | 1062.65 | 19 | https://www.hapag-lloyd.com/en/services-information/cargo-fleet/vessels/vessel/lisbon-express.html
Container | Ottawa express | 2808 | 40882 | 39174 | 25426 | 21612.1 | 5085.2 | 1271.3 | 21 | https://www.hapag-lloyd.com/en/services-information/cargo-fleet/vessels/vessel/ottawa-express.html
Container | Liverpool express | 4121 | 54155 | 46009 | 46953 | 39910.05 | 9390.6 | 2347.65 | 23.5 | https://www.hapag-lloyd.com/en/services-information/cargo-fleet/vessels/vessel/liverpool-express.html
A7 container | colorado express | 7323 | 85614 | 75579 | 62920 | 53482 | 12584 | 3146 | 25.2 | https://www.hapag-lloyd.com/en/services-information/cargo-fleet/vessels/vessel/colorado-express.html
Container | prague express | 8749 | 104014 | 93750 | 57200 | 48620 | 11440 | 2860 | 25 | https://www.hapag-lloyd.com/en/services-information/cargo-fleet/vessels/vessel/prague-express.html
Container | new york express | 13177 | 142028 | 143262 | 45100 | 38335 | 9020 | 2255 | 21.5
Container | callao express | 11519 | 123587 | 118945 | 34224 | 29090.4 | 6844.8 | 1711.2 | 21 | https://www.hapag-lloyd.com/en/services-information/cargo-fleet/vessels/vessel/callao-express.html
A 13 container | tayma | 13470 | 145528 | 141077 | 71770 | 61004.5 | 14354 | 3588.5 | 23 | https://www.hapag-lloyd.com/en/services-information/cargo-fleet/vessels/vessel/tayma.html
A 15 container | al dhail | 14993 | 149360 | 153148 | 37620 | 31977 | 7524 | 1881 | 21.2 | https://www.hapag-lloyd.com/en/services-information/cargo-fleet/vessels/vessel/al_dhail.html
A 18 container | Barzan | 19870 | 199744 | 195636 | 41800 | 35530 | 8360 | 2090 | 20.9 | https://www.hapag-lloyd.com/en/services-information/cargo-fleet/vessels/vessel/barzan.html
Container |  | 1500 |  |  | 13000 | 11050 | 2600 | 650 |  | https://theicct.org/wp-content/uploads/2021/06/Zero-emission-container-corridor-hydrogen-3.5.2020.pdf
Container |  | 2500 |  |  | 21000 | 17850 | 4200 | 1050 |  | https://theicct.org/wp-content/uploads/2021/06/Zero-emission-container-corridor-hydrogen-3.5.2020.pdf
Container |  | 4000 |  |  | 39000 | 33150 | 7800 | 1950 |  | https://theicct.org/wp-content/uploads/2021/06/Zero-emission-container-corridor-hydrogen-3.5.2020.pdf
Container |  | 6500 |  |  | 57000 | 48450 | 11400 | 2850 |  | https://theicct.org/wp-content/uploads/2021/06/Zero-emission-container-corridor-hydrogen-3.5.2020.pdf
Container |  | 10000 |  |  | 64000 | 54400 | 12800 | 3200 |  | https://theicct.org/wp-content/uploads/2021/06/Zero-emission-container-corridor-hydrogen-3.5.2020.pdf
Container |  | 13000 |  |  | 72000 | 61200 | 14400 | 3600 |  | https://theicct.org/wp-content/uploads/2021/06/Zero-emission-container-corridor-hydrogen-3.5.2020.pdf