## Battery Trends
Model | Projection Type | Year | $/kWh
Bradley EV Costs to 2050 - High Energy | Base | 2025 | 127.46
Bradley EV Costs to 2050 - High Energy | Base | 2030 | 96.46
Bradley EV Costs to 2050 - High Energy | Base | 2035 | 82.84
Bradley EV Costs to 2050 - High Energy | Base | 2040 | 71.13
Bradley EV Costs to 2050 - High Energy | Base | 2045 | 61.08
Bradley EV Costs to 2050 - High Energy | Base | 2050 | 52.45
Bradley EV Costs to 2050 - High Power | Base | 2025 | 165.698
Bradley EV Costs to 2050 - High Power | Base | 2030 | 125.398
Bradley EV Costs to 2050 - High Power | Base | 2035 | 107.692
Bradley EV Costs to 2050 - High Power | Base | 2040 | 92.469
Bradley EV Costs to 2050 - High Power | Base | 2045 | 79.404
Bradley EV Costs to 2050 - High Power | Base | 2050 | 68.185
BNEF - Marcus (This model optimistic) | Optimistic | 2025 | 100
BNEF - Marcus (This model optimistic) | Optimistic | 2030 | 77
BNEF - Marcus (This model optimistic) | Optimistic | 2035 | 62
BNEF - Marcus (This model optimistic) | Optimistic | 2040 | 52
BNEF - Marcus (This model optimistic) | Optimistic | 2045 | 44
BNEF - Marcus (This model optimistic) | Optimistic | 2050 | 38

## Fuel Cell Trends
model | year | cost [$/kW]
CSU | 2025 | 700
CSU | 2030 | 350
CSU | 2035 | 200
CSU | 2040 | 160
CSU | 2045 | 125
CSU | 2050 | 100
DOE | 2025 | 91
DOE | 2030 | 66
DOE | 2035 | 55
DOE | 2040 | 45
DOE | 2045 | 43
DOE | 2050 | 41

## Train Specifications
Style | description | Power [kW] | Use | Examples | Range [mi] / time [hr] | Diesel Tank Size [gal] | Diesel Tank Energy [MWh] | Diesel Fuel Economy [mpg] / [gal/hr]
Class 1 Line-haul | earns a revenue greater than ~$500,000,000 | 4000 | freight, amtrak | Wabtec ET44AC, Wabtec ES58ACi | 2000 | 5000 | 183.5924 | 0.4
Switcher | short distances, assemble trains in railyards | 2000 | railyard assembly |  | 210.5263 | 2000 | 73.437 | 9.5
Note on F2: [Threaded comment] Your version of Excel allows you to read this threaded comment; however, any edits to it will get removed if the file is opened in a newer version of Excel. Learn more: https://go.microsoft.com/fwlink/?linkid=870924 Comment: miles
Note on F3: [Threaded comment] Your version of Excel allows you to read this threaded comment; however, any edits to it will get removed if the file is opened in a newer version of Excel. Learn more: https://go.microsoft.com/fwlink/?linkid=870924 Comment: Hours
Note on I3: [Threaded comment] Your version of Excel allows you to read this threaded comment; however, any edits to it will get removed if the file is opened in a newer version of Excel. Learn more: https://go.microsoft.com/fwlink/?linkid=870924 Comment: gal/h

## Line-Haul Cost Model
Fuel | Power | Year | Locomotive Base | Engine Cost [$/kW] | Total Engine Cost | Pantograph/Transformer | Battery Cost [$/kWh] | Total Battery Cost | Fuel Cell Cost [$/kW] | Total Fuel Cell Cost | Alternator Cost [$] | Rectifier/Inverter Cost [$/kW] | AC Traction Motor Cost [$/kW] | Motor & Control Cost | Fuel Tank Cost [$/kWh] | Total Tank Cost | Total Cost
Diesel | 4000 | 2025 | 2750000 | 90 | 360000 | [5 empty] | 33500 | 3.765 | 4.5 | 33060 |  | 4066 | 3180626
Diesel | 4000 | 2030 | 2750000 | 90 | 360000 | [5 empty] | 33500 | 3.1194 | 2.75 | 23477.5 |  | 4066 | 3171043.5
Diesel | 4000 | 2035 | 2750000 | 90 | 360000 | [5 empty] | 33500 | 2.4737 | 2.47 | 19775 |  | 4066 | 3167341
Diesel | 4000 | 2040 | 2750000 | 90 | 360000 | [5 empty] | 33500 | 2.3097 | 2.2 | 18038.75 |  | 4066 | 3165604.75
Diesel | 4000 | 2045 | 2750000 | 90 | 360000 | [5 empty] | 33500 | 2.2277 | 2.2 | 17710.625 |  | 4066 | 3165276.625
Diesel | 4000 | 2050 | 2750000 | 90 | 360000 | [5 empty] | 33500 | 2.1456 | 2.2 | 17382.5 |  | 4066 | 3164948.5
RLNG | 4000 | 2025 | 2750000 | 55 | 220000 | [5 empty] | 33500 | 3.765 | 4.5 | 33060 | 0.61761 | 113388.5077 | 3149948.5077
RLNG | 4000 | 2030 | 2750000 | 55 | 220000 | [5 empty] | 33500 | 3.1194 | 2.75 | 23477.5 | 0.61761 | 113388.5077 | 3140366.0077
RLNG | 4000 | 2035 | 2750000 | 55 | 220000 | [5 empty] | 33500 | 2.4737 | 2.47 | 19775 | 0.61761 | 113388.5077 | 3136663.5077
RLNG | 4000 | 2040 | 2750000 | 55 | 220000 | [5 empty] | 33500 | 2.3097 | 2.2 | 18038.75 | 0.61761 | 113388.5077 | 3134927.2577
RLNG | 4000 | 2045 | 2750000 | 55 | 220000 | [5 empty] | 33500 | 2.2277 | 2.2 | 17710.625 | 0.61761 | 113388.5077 | 3134599.1327
RLNG | 4000 | 2050 | 2750000 | 55 | 220000 | [5 empty] | 33500 | 2.1456 | 2.2 | 17382.5 | 0.61761 | 113388.5077 | 3134271.0077
Electric Catenary | 4000 | 2025 | 2750000 |  |  | 1128940 | [5 empty] | 3.765 | 4.5 | 33060 |  |  | 3912000
Electric Catenary | 4000 | 2030 | 2750000 |  |  | 1128940 | [5 empty] | 3.1194 | 2.75 | 23477.5 |  |  | 3902417.5
Electric Catenary | 4000 | 2035 | 2750000 |  |  | 1128940 | [5 empty] | 2.4737 | 2.47 | 19775 |  |  | 3898715
Electric Catenary | 4000 | 2040 | 2750000 |  |  | 1128940 | [5 empty] | 2.3097 | 2.2 | 18038.75 |  |  | 3896978.75
Electric Catenary | 4000 | 2045 | 2750000 |  |  | 1128940 | [5 empty] | 2.2277 | 2.2 | 17710.625 |  |  | 3896650.625
Electric Catenary | 4000 | 2050 | 2750000 |  |  | 1128940 | [5 empty] | 2.1456 | 2.2 | 17382.5 |  |  | 3896322.5
Battery Electric | 4000 | 2025 | 2750000 |  |  |  | 127.46 | 9237112.6548 |  |  |  | 3.765 | 4.5 | 33060 |  |  | 12020172.6548
Battery Electric | 4000 | 2030 | 2750000 |  |  |  | 96.46 | 6990521.6278 |  |  |  | 3.1194 | 2.75 | 23477.5 |  |  | 9763999.1278
Battery Electric | 4000 | 2035 | 2750000 |  |  |  | 82.84 | 6003470.9895 |  |  |  | 2.4737 | 2.47 | 19775 |  |  | 8773245.9895
Battery Electric | 4000 | 2040 | 2750000 |  |  |  | 71.13 | 5154839.3467 |  |  |  | 2.3097 | 2.2 | 18038.75 |  |  | 7922878.0967
Battery Electric | 4000 | 2045 | 2750000 |  |  |  | 61.08 | 4426509.0299 |  |  |  | 2.2277 | 2.2 | 17710.625 |  |  | 7194219.6549
Battery Electric | 4000 | 2050 | 2750000 |  |  |  | 52.45 | 3801087.0763 |  |  |  | 2.1456 | 2.2 | 17382.5 |  |  | 6568469.5763
H2 Fuel Cell (LH2) | 4000 | 2025 | 2750000 |  |  |  | 127.46 | 12746 | 700 | 2800000 |  | 3.765 | 4.5 | 33060 | 6.7868 | 890001.6948 | 6485807.6948
H2 Fuel Cell (LH2) | 4000 | 2030 | 2750000 |  |  |  | 96.46 | 9646 | 350 | 1400000 |  | 3.1194 | 2.75 | 23477.5 | 5.4054 | 708850.9073 | 4891974.4073
H2 Fuel Cell (LH2) | 4000 | 2035 | 2750000 |  |  |  | 82.84 | 8284 | 200 | 800000 |  | 2.4737 | 2.47 | 19775 | 4.5045 | 590709.0894 | 4168768.0894
H2 Fuel Cell (LH2) | 4000 | 2040 | 2750000 |  |  |  | 71.13 | 7113 | 160 | 640000 |  | 2.3097 | 2.2 | 18038.75 | 3.9039 | 511947.8775 | 3927099.6275
H2 Fuel Cell (LH2) | 4000 | 2045 | 2750000 |  |  |  | 61.08 | 6108 | 125 | 500000 |  | 2.2277 | 2.2 | 17710.625 | 3.4535 | 452876.9686 | 3726695.5936
H2 Fuel Cell (LH2) | 4000 | 2050 | 2750000 |  |  |  | 52.45 | 5245 | 100 | 400000 |  | 2.1456 | 2.2 | 17382.5 | 3.003 | 393806.0596 | 3566433.5596
H2 Fuel Cell (CcH2) | 4000 | 2025 | 2750000 |  |  |  | 127.46 | 12746 | 700 | 2800000 |  | 3.765 | 4.5 | 33060 | 33.9339 | 4450008.4738 | 10045814.4738
H2 Fuel Cell (CcH2) | 4000 | 2030 | 2750000 |  |  |  | 96.46 | 9646 | 350 | 1400000 |  | 3.1194 | 2.75 | 23477.5 | 24.4745 | 3209519.386 | 7392642.886
H2 Fuel Cell (CcH2) | 4000 | 2035 | 2750000 |  |  |  | 82.84 | 8284 | 200 | 800000 |  | 2.4737 | 2.47 | 19775 | 15.015 | 1969030.2982 | 5547089.2982
H2 Fuel Cell (CcH2) | 4000 | 2040 | 2750000 |  |  |  | 71.13 | 7113 | 160 | 640000 |  | 2.3097 | 2.2 | 18038.75 | 11.5015 | 1508277.2084 | 4923428.9584
H2 Fuel Cell (CcH2) | 4000 | 2045 | 2750000 |  |  |  | 61.08 | 6108 | 125 | 500000 |  | 2.2277 | 2.2 | 17710.625 | 9.7447 | 1277900.6635 | 4551719.2885
H2 Fuel Cell (CcH2) | 4000 | 2050 | 2750000 |  |  |  | 52.45 | 5245 | 100 | 400000 |  | 2.1456 | 2.2 | 17382.5 | 7.988 | 1047524.1186 | 4220151.6186
Hybrid Electric | 7000 | 2025 | 5500000 | 90 | 360000 |  | 127.46 | 1274600 |  |  | 33500 | 3.765 | 4.5 | 57855 |  | 4066 | 7230021
Hybrid Electric | 7000 | 2030 | 5500000 | 90 | 360000 |  | 96.46 | 964600 |  |  | 33500 | 3.1194 | 2.75 | 41085.625 |  | 4066 | 6903251.625
Hybrid Electric | 7000 | 2035 | 5500000 | 90 | 360000 |  | 82.84 | 828400 |  |  | 33500 | 2.4737 | 2.47 | 34606.25 |  | 4066 | 6760572.25
Hybrid Electric | 7000 | 2040 | 5500000 | 90 | 360000 |  | 71.13 | 711300 |  |  | 33500 | 2.3097 | 2.2 | 31567.8125 |  | 4066 | 6640433.8125
Hybrid Electric | 7000 | 2045 | 5500000 | 90 | 360000 |  | 61.08 | 610800 |  |  | 33500 | 2.2277 | 2.2 | 30993.5938 |  | 4066 | 6539359.5938
Hybrid Electric | 7000 | 2050 | 5500000 | 90 | 360000 |  | 52.45 | 524500 |  |  | 33500 | 2.1456 | 2.2 | 30419.375 |  | 4066 | 6452485.375
Note on E2: [Threaded comment] Your version of Excel allows you to read this threaded comment; however, any edits to it will get removed if the file is opened in a newer version of Excel. Learn more: https://go.microsoft.com/fwlink/?linkid=870924 Comment: CARB tech assessment
Note on L2: [Threaded comment] Your version of Excel allows you to read this threaded comment; however, any edits to it will get removed if the file is opened in a newer version of Excel. Learn more: https://go.microsoft.com/fwlink/?linkid=870924 Comment: https://railequipmentmarketplace.com/shop/locomotive/parts-locomotive/reman-delco-e7148-hep-480v-500-kw-hep-engine-alternator-generator-rem_1507-lp/
Note on M2: [Threaded comment] Your version of Excel allows you to read this threaded comment; however, any edits to it will get removed if the file is opened in a newer version of Excel. Learn more: https://go.microsoft.com/fwlink/?linkid=870924 Comment: HDV
Note on N2: [Threaded comment] Your version of Excel allows you to read this threaded comment; however, any edits to it will get removed if the file is opened in a newer version of Excel. Learn more: https://go.microsoft.com/fwlink/?linkid=870924 Comment: HDV
Note on P2: [Threaded comment] Your version of Excel allows you to read this threaded comment; however, any edits to it will get removed if the file is opened in a newer version of Excel. Learn more: https://go.microsoft.com/fwlink/?linkid=870924 Comment: maritime
Note on Q2: [Threaded comment] Your version of Excel allows you to read this threaded comment; however, any edits to it will get removed if the file is opened in a newer version of Excel. Learn more: https://go.microsoft.com/fwlink/?linkid=870924 Comment: HDV
Note on E8: [Threaded comment] Your version of Excel allows you to read this threaded comment; however, any edits to it will get removed if the file is opened in a newer version of Excel. Learn more: https://go.microsoft.com/fwlink/?linkid=870924 Comment: Hunter NREL - Class 8 trucks
Note on P8: [Threaded comment] Your version of Excel allows you to read this threaded comment; however, any edits to it will get removed if the file is opened in a newer version of Excel. Learn more: https://go.microsoft.com/fwlink/?linkid=870924 Comment: Cost of LNG ISO 40ft tank
Note on G14: [Threaded comment] Your version of Excel allows you to read this threaded comment; however, any edits to it will get removed if the file is opened in a newer version of Excel. Learn more: https://go.microsoft.com/fwlink/?linkid=870924 Comment: =Vectron AC price - base - motors
Note on J26: [Threaded comment] Your version of Excel allows you to read this threaded comment; however, any edits to it will get removed if the file is opened in a newer version of Excel. Learn more: https://go.microsoft.com/fwlink/?linkid=870924 Comment: Ballard/DOE Projection
Note on P26: [Threaded comment] Your version of Excel allows you to read this threaded comment; however, any edits to it will get removed if the file is opened in a newer version of Excel. Learn more: https://go.microsoft.com/fwlink/?linkid=870924 Comment: Aviation model - lh2 paper that I have to track down
Note on J32: [Threaded comment] Your version of Excel allows you to read this threaded comment; however, any edits to it will get removed if the file is opened in a newer version of Excel. Learn more: https://go.microsoft.com/fwlink/?linkid=870924 Comment: Ballard/DOE Projection
Note on P32: [Threaded comment] Your version of Excel allows you to read this threaded comment; however, any edits to it will get removed if the file is opened in a newer version of Excel. Learn more: https://go.microsoft.com/fwlink/?linkid=870924 Comment: TCO for line Haul, Yard Switchers, and Regional
Note on A38: [Threaded comment] Your version of Excel allows you to read this threaded comment; however, any edits to it will get removed if the file is opened in a newer version of Excel. Learn more: https://go.microsoft.com/fwlink/?linkid=870924 Comment: One prime mover locomotive, one battery locomotive Reply: https://www.up.com/media/releases/hybrid-electric-locomotives-nr-221006.htm
Note on B38: [Threaded comment] Your version of Excel allows you to read this threaded comment; however, any edits to it will get removed if the file is opened in a newer version of Excel. Learn more: https://go.microsoft.com/fwlink/?linkid=870924 Comment: Varies based on operation mode
Note on E38: [Threaded comment] Your version of Excel allows you to read this threaded comment; however, any edits to it will get removed if the file is opened in a newer version of Excel. Learn more: https://go.microsoft.com/fwlink/?linkid=870924 Comment: CARB tech assessment
Note on L38: [Threaded comment] Your version of Excel allows you to read this threaded comment; however, any edits to it will get removed if the file is opened in a newer version of Excel. Learn more: https://go.microsoft.com/fwlink/?linkid=870924 Comment: https://railequipmentmarketplace.com/shop/locomotive/parts-locomotive/reman-delco-e7148-hep-480v-500-kw-hep-engine-alternator-generator-rem_1507-lp/
Note on Q38: [Threaded comment] Your version of Excel allows you to read this threaded comment; however, any edits to it will get removed if the file is opened in a newer version of Excel. Learn more: https://go.microsoft.com/fwlink/?linkid=870924 Comment: HDV

## Switcher Cost Model
Fuel | Power | Year | Locomotive Base | Engine Cost [$/kW] | Total Engine Cost | Pantograph | Battery Cost [$/kWh] | Total Battery Cost | Fuel Cell Cost [$/kW] | Total Fuel Cell Cost | Alternator Cost [$] | Rectifier/Inverter Cost [$/kW] | AC Traction Motor Cost [$/kW] | Motor & Control Cost | Fuel Tank Cost [$/kWh] | Total Tank Cost | Total Cost
Diesel | 2000 | 2025 | 1000000 | 90 | 180000 | [5 empty] | 33500 | 3.765 | 4.5 | 16530 |  | 4066 | 1234096
Diesel | 2000 | 2030 | 1000000 | 90 | 180000 | [5 empty] | 33500 | 3.1194 | 2.75 | 11738.75 |  | 4066 | 1229304.75
Diesel | 2000 | 2035 | 1000000 | 90 | 180000 | [5 empty] | 33500 | 2.4737 | 2.47 | 9887.5 |  | 4066 | 1227453.5
Diesel | 2000 | 2040 | 1000000 | 90 | 180000 | [5 empty] | 33500 | 2.3097 | 2.2 | 9019.375 |  | 4066 | 1226585.375
Diesel | 2000 | 2045 | 1000000 | 90 | 180000 | [5 empty] | 33500 | 2.2277 | 2.2 | 8855.3125 |  | 4066 | 1226421.3125
Diesel | 2000 | 2050 | 1000000 | 90 | 180000 | [5 empty] | 33500 | 2.1456 | 2.2 | 8691.25 |  | 4066 | 1226257.25
RLNG | 2000 | 2025 | 1000000 | 55 | 110000 | [5 empty] | 33500 | 3.765 | 4.5 | 16530 | 0.61761 | 45355.4031 | 1205385.4031
RLNG | 2000 | 2030 | 1000000 | 55 | 110000 | [5 empty] | 33500 | 3.1194 | 2.75 | 11738.75 | 0.61761 | 45355.4031 | 1200594.1531
RLNG | 2000 | 2035 | 1000000 | 55 | 110000 | [5 empty] | 33500 | 2.4737 | 2.47 | 9887.5 | 0.61761 | 45355.4031 | 1198742.9031
RLNG | 2000 | 2040 | 1000000 | 55 | 110000 | [5 empty] | 33500 | 2.3097 | 2.2 | 9019.375 | 0.61761 | 45355.4031 | 1197874.7781
RLNG | 2000 | 2045 | 1000000 | 55 | 110000 | [5 empty] | 33500 | 2.2277 | 2.2 | 8855.3125 | 0.61761 | 45355.4031 | 1197710.7156
RLNG | 2000 | 2050 | 1000000 | 55 | 110000 | [5 empty] | 33500 | 2.1456 | 2.2 | 8691.25 | 0.61761 | 45355.4031 | 1197546.6531
Electric Catenary | 2000 | 2025 | 1000000 |  |  | 1128940 | [5 empty] | 3.765 | 4.5 | 16530 |  |  | 2145470
Electric Catenary | 2000 | 2030 | 1000000 |  |  | 1128940 | [5 empty] | 3.1194 | 2.75 | 11738.75 |  |  | 2140678.75
Electric Catenary | 2000 | 2035 | 1000000 |  |  | 1128940 | [5 empty] | 2.4737 | 2.47 | 9887.5 |  |  | 2138827.5
Electric Catenary | 2000 | 2040 | 1000000 |  |  | 1128940 | [5 empty] | 2.3097 | 2.2 | 9019.375 |  |  | 2137959.375
Electric Catenary | 2000 | 2045 | 1000000 |  |  | 1128940 | [5 empty] | 2.2277 | 2.2 | 8855.3125 |  |  | 2137795.3125
Electric Catenary | 2000 | 2050 | 1000000 |  |  | 1128940 | [5 empty] | 2.1456 | 2.2 | 8691.25 |  |  | 2137631.25
Battery Electric | 2000 | 2025 | 1000000 |  |  |  | 127.46 | 3694845.0619 |  |  |  | 3.765 | 4.5 | 16530 |  |  | 4711375.0619
Battery Electric | 2000 | 2030 | 1000000 |  |  |  | 96.46 | 2796208.6511 |  |  |  | 3.1194 | 2.75 | 11738.75 |  |  | 3807947.4011
Battery Electric | 2000 | 2035 | 1000000 |  |  |  | 82.84 | 2401388.3958 |  |  |  | 2.4737 | 2.47 | 9887.5 |  |  | 3411275.8958
Battery Electric | 2000 | 2040 | 1000000 |  |  |  | 71.13 | 2061935.7387 |  |  |  | 2.3097 | 2.2 | 9019.375 |  |  | 3070955.1137
Battery Electric | 2000 | 2045 | 1000000 |  |  |  | 61.08 | 1770603.612 |  |  |  | 2.2277 | 2.2 | 8855.3125 |  |  | 2779458.9245
Battery Electric | 2000 | 2050 | 1000000 |  |  |  | 52.45 | 1520434.8305 |  |  |  | 2.1456 | 2.2 | 8691.25 |  |  | 2529126.0805
H2 Fuel Cell (LH2) | 2000 | 2025 | 1000000 |  |  |  | 127.46 | 12746 | 700 | 1400000 |  | 3.765 | 4.5 | 16530 | 6.7868 | 356000.6779 | 2785276.6779
H2 Fuel Cell (LH2) | 2000 | 2030 | 1000000 |  |  |  | 96.46 | 9646 | 350 | 700000 |  | 3.1194 | 2.75 | 11738.75 | 5.4054 | 283540.3629 | 2004925.1129
H2 Fuel Cell (LH2) | 2000 | 2035 | 1000000 |  |  |  | 82.84 | 8284 | 200 | 400000 |  | 2.4737 | 2.47 | 9887.5 | 4.5045 | 236283.6358 | 1654455.1358
H2 Fuel Cell (LH2) | 2000 | 2040 | 1000000 |  |  |  | 71.13 | 7113 | 160 | 320000 |  | 2.3097 | 2.2 | 9019.375 | 3.9039 | 204779.151 | 1540911.526
H2 Fuel Cell (LH2) | 2000 | 2045 | 1000000 |  |  |  | 61.08 | 6108 | 125 | 250000 |  | 2.2277 | 2.2 | 8855.3125 | 3.4535 | 181150.7874 | 1446114.0999
H2 Fuel Cell (LH2) | 2000 | 2050 | 1000000 |  |  |  | 52.45 | 5245 | 100 | 200000 |  | 2.1456 | 2.2 | 8691.25 | 3.003 | 157522.4239 | 1371458.6739
H2 Fuel Cell (CcH2) | 2000 | 2025 | 1000000 |  |  |  | 127.46 | 12746 | 700 | 1400000 |  | 3.765 | 4.5 | 16530 | 33.9339 | 1780003.3895 | 4209279.3895
H2 Fuel Cell (CcH2) | 2000 | 2030 | 1000000 |  |  |  | 96.46 | 9646 | 350 | 700000 |  | 3.1194 | 2.75 | 11738.75 | 24.4745 | 1283807.7544 | 3005192.5044
H2 Fuel Cell (CcH2) | 2000 | 2035 | 1000000 |  |  |  | 82.84 | 8284 | 200 | 400000 |  | 2.4737 | 2.47 | 9887.5 | 15.015 | 787612.1193 | 2205783.6193
H2 Fuel Cell (CcH2) | 2000 | 2040 | 1000000 |  |  |  | 71.13 | 7113 | 160 | 320000 |  | 2.3097 | 2.2 | 9019.375 | 11.5015 | 603310.8834 | 1939443.2584
H2 Fuel Cell (CcH2) | 2000 | 2045 | 1000000 |  |  |  | 61.08 | 6108 | 125 | 250000 |  | 2.2277 | 2.2 | 8855.3125 | 9.7447 | 511160.2654 | 1776123.5779
H2 Fuel Cell (CcH2) | 2000 | 2050 | 1000000 |  |  |  | 52.45 | 5245 | 100 | 200000 |  | 2.1456 | 2.2 | 8691.25 | 7.988 | 419009.6474 | 1632945.8974
Hybrid Electric | 2000 | 2025 | 1000000 | 90 | 180000 |  | 127.46 | 637300 |  |  | 33500 | 3.765 | 4.5 | 16530 |  | 4066 | 1871396
Hybrid Electric | 2000 | 2030 | 1000000 | 90 | 180000 |  | 96.46 | 482300 |  |  | 33500 | 3.1194 | 2.75 | 11738.75 |  | 4066 | 1711604.75
Hybrid Electric | 2000 | 2035 | 1000000 | 90 | 180000 |  | 82.84 | 414200 |  |  | 33500 | 2.4737 | 2.47 | 9887.5 |  | 4066 | 1641653.5
Hybrid Electric | 2000 | 2040 | 1000000 | 90 | 180000 |  | 71.13 | 355650 |  |  | 33500 | 2.3097 | 2.2 | 9019.375 |  | 4066 | 1582235.375
Hybrid Electric | 2000 | 2045 | 1000000 | 90 | 180000 |  | 61.08 | 305400 |  |  | 33500 | 2.2277 | 2.2 | 8855.3125 |  | 4066 | 1531821.3125
Hybrid Electric | 2000 | 2050 | 1000000 | 90 | 180000 |  | 52.45 | 262250 |  |  | 33500 | 2.1456 | 2.2 | 8691.25 |  | 4066 | 1488507.25
Note on E2: [Threaded comment] Your version of Excel allows you to read this threaded comment; however, any edits to it will get removed if the file is opened in a newer version of Excel. Learn more: https://go.microsoft.com/fwlink/?linkid=870924 Comment: CARB tech assessment
Note on L2: [Threaded comment] Your version of Excel allows you to read this threaded comment; however, any edits to it will get removed if the file is opened in a newer version of Excel. Learn more: https://go.microsoft.com/fwlink/?linkid=870924 Comment: https://railequipmentmarketplace.com/shop/locomotive/parts-locomotive/reman-delco-e7148-hep-480v-500-kw-hep-engine-alternator-generator-rem_1507-lp/
Note on Q2: [Threaded comment] Your version of Excel allows you to read this threaded comment; however, any edits to it will get removed if the file is opened in a newer version of Excel. Learn more: https://go.microsoft.com/fwlink/?linkid=870924 Comment: HDV
Note on E8: [Threaded comment] Your version of Excel allows you to read this threaded comment; however, any edits to it will get removed if the file is opened in a newer version of Excel. Learn more: https://go.microsoft.com/fwlink/?linkid=870924 Comment: Hunter NREL - Class 8 trucks
Note on P8: [Threaded comment] Your version of Excel allows you to read this threaded comment; however, any edits to it will get removed if the file is opened in a newer version of Excel. Learn more: https://go.microsoft.com/fwlink/?linkid=870924 Comment: Cost of LNG ISO 40ft tank
Note on G14: [Threaded comment] Your version of Excel allows you to read this threaded comment; however, any edits to it will get removed if the file is opened in a newer version of Excel. Learn more: https://go.microsoft.com/fwlink/?linkid=870924 Comment: =Vectron AC price - base - motors
Note on J26: [Threaded comment] Your version of Excel allows you to read this threaded comment; however, any edits to it will get removed if the file is opened in a newer version of Excel. Learn more: https://go.microsoft.com/fwlink/?linkid=870924 Comment: Ballard/DOE Projection
Note on P26: [Threaded comment] Your version of Excel allows you to read this threaded comment; however, any edits to it will get removed if the file is opened in a newer version of Excel. Learn more: https://go.microsoft.com/fwlink/?linkid=870924 Comment: Aviation model - lh2 paper that I have to track down
Note on J32: [Threaded comment] Your version of Excel allows you to read this threaded comment; however, any edits to it will get removed if the file is opened in a newer version of Excel. Learn more: https://go.microsoft.com/fwlink/?linkid=870924 Comment: Ballard/DOE Projection
Note on P32: [Threaded comment] Your version of Excel allows you to read this threaded comment; however, any edits to it will get removed if the file is opened in a newer version of Excel. Learn more: https://go.microsoft.com/fwlink/?linkid=870924 Comment: TCO for line Haul, Yard Switchers, and Regional
Note on E38: [Threaded comment] Your version of Excel allows you to read this threaded comment; however, any edits to it will get removed if the file is opened in a newer version of Excel. Learn more: https://go.microsoft.com/fwlink/?linkid=870924 Comment: CARB tech assessment
Note on L38: [Threaded comment] Your version of Excel allows you to read this threaded comment; however, any edits to it will get removed if the file is opened in a newer version of Excel. Learn more: https://go.microsoft.com/fwlink/?linkid=870924 Comment: https://railequipmentmarketplace.com/shop/locomotive/parts-locomotive/reman-delco-e7148-hep-480v-500-kw-hep-engine-alternator-generator-rem_1507-lp/
Note on Q38: [Threaded comment] Your version of Excel allows you to read this threaded comment; however, any edits to it will get removed if the file is opened in a newer version of Excel. Learn more: https://go.microsoft.com/fwlink/?linkid=870924 Comment: HDV

## Fuel Specifications
Fuel | Locomotive Efficiency | Fuel Volumetric Energy Density [MWh/m3] | Fuel Volumetric Energy Density [MWh/gal] | Fuel Specific Energy [kWh/kg] | Fuel Density [kg/m3]
Diesel | 30% | 9.7 | 0.036718 | 12
BioDiesel | 30% | 9.7 | 0.036718
RLNG | 30% | 5.83 | 0.022069
Battery Electric | 76% | 1.653 |  | 0.18
LH2 | 42% | 2.3643 | 0.0089498 | 33.3 | 71
CcH2 | 42% | 2.5541 | 0.0096684 | 33.3 | 76.7
Storage Costs | Diesel [$/MWh] | BioDiesel [$/MWh] | RLNG [$/gal] | Battery Electric [$/kWh] | LH2 [$/kg] | 500 bar CcH2 [$/kg]
2025 | 6.9 | 6.9 | 13.63 | 227 | 226 | 1130
2030 | 6.9 | 6.9 | 13.63 | 127 | 180 | 815
2035 | 6.9 | 6.9 | 13.63 | 96.46 | 150 | 500
2040 | 6.9 | 6.9 | 13.63 | 82.84 | 130 | 383
2045 | 6.9 | 6.9 | 13.63 | 71.13 | 115 | 324.5
2050 | 6.9 | 6.9 | 13.63 | 61 | 100 | 266
Levelized Storage Costs | Diesel [$/kWh] | BioDiesel [$/kWh] | RLNG [$/kWh] | Battery Electric [$/kWh] | LH2 [$/kWh] | 500 bar CcH2 [$/kWh]
2025 | 0.0069 | 0.0069 | 0.61761 | 227 | 6.7868 | 33.9339
2030 | 0.0069 | 0.0069 | 0.61761 | 127 | 5.4054 | 24.4745
2035 | 0.0069 | 0.0069 | 0.61761 | 96.46 | 4.5045 | 15.015
2040 | 0.0069 | 0.0069 | 0.61761 | 82.84 | 3.9039 | 11.5015
2045 | 0.0069 | 0.0069 | 0.61761 | 71.13 | 3.4535 | 9.7447
2050 | 0.0069 | 0.0069 | 0.61761 | 61 | 3.003 | 7.988
Same Mileage Vehicle Energy Storage [different efficiencies] | Diesel Tank Energy [MWh] | LNG Energy [MWh] | Battery Electric Energy [MWh] | H2 Energy [MWh] |  | Hybrid Electric Energy [MWh]
Class 1 Line Haul | 183.5924 | 183.5924 | 72.4707 | 131.1374 |  | 10
Switcher | 73.437 | 73.437 | 28.9883 | 52.455 |  | 5
Tank size | Diesel [gal] | LNG [gal] | Battery Electric Energy [m3] | LH2 [gal] | CcH2 [gal]
Class 1 Line Haul | 5000 | 8319.0395 | 43.8419 | 14652.4794 | 13563.5729
Switcher | 2000 | 3327.6158 | 17.5368 | 5860.9918 | 5425.4292
0
Note on B10: [Threaded comment] Your version of Excel allows you to read this threaded comment; however, any edits to it will get removed if the file is opened in a newer version of Excel. Learn more: https://go.microsoft.com/fwlink/?linkid=870924 Comment: maritime
Note on C10: [Threaded comment] Your version of Excel allows you to read this threaded comment; however, any edits to it will get removed if the file is opened in a newer version of Excel. Learn more: https://go.microsoft.com/fwlink/?linkid=870924 Comment: maritime
Note on D10: [Threaded comment] Your version of Excel allows you to read this threaded comment; however, any edits to it will get removed if the file is opened in a newer version of Excel. Learn more: https://go.microsoft.com/fwlink/?linkid=870924 Comment: Cost of LNG ISO 40ft tank
Note on E10: [Threaded comment] Your version of Excel allows you to read this threaded comment; however, any edits to it will get removed if the file is opened in a newer version of Excel. Learn more: https://go.microsoft.com/fwlink/?linkid=870924 Comment: MDHD values
Note on G10: [Threaded comment] Your version of Excel allows you to read this threaded comment; however, any edits to it will get removed if the file is opened in a newer version of Excel. Learn more: https://go.microsoft.com/fwlink/?linkid=870924 Comment: TCO for line Haul, Yard Switchers, and Regional
Note on B18: [Threaded comment] Your version of Excel allows you to read this threaded comment; however, any edits to it will get removed if the file is opened in a newer version of Excel. Learn more: https://go.microsoft.com/fwlink/?linkid=870924 Comment: maritime
Note on C18: [Threaded comment] Your version of Excel allows you to read this threaded comment; however, any edits to it will get removed if the file is opened in a newer version of Excel. Learn more: https://go.microsoft.com/fwlink/?linkid=870924 Comment: maritime
Note on D18: [Threaded comment] Your version of Excel allows you to read this threaded comment; however, any edits to it will get removed if the file is opened in a newer version of Excel. Learn more: https://go.microsoft.com/fwlink/?linkid=870924 Comment: Cost of LNG ISO 40ft tank
Note on E18: [Threaded comment] Your version of Excel allows you to read this threaded comment; however, any edits to it will get removed if the file is opened in a newer version of Excel. Learn more: https://go.microsoft.com/fwlink/?linkid=870924 Comment: MDHD values
Note on F18: [Threaded comment] Your version of Excel allows you to read this threaded comment; however, any edits to it will get removed if the file is opened in a newer version of Excel. Learn more: https://go.microsoft.com/fwlink/?linkid=870924 Comment: Aviation model - lh2 paper that I have to track down
Note on G18: [Threaded comment] Your version of Excel allows you to read this threaded comment; however, any edits to it will get removed if the file is opened in a newer version of Excel. Learn more: https://go.microsoft.com/fwlink/?linkid=870924 Comment: TCO for line Haul, Yard Switchers, and Regional