## Rathod_IronEmissions_JGR_SPEW_E
SPEW Emission Factors for the year 2010: Rathod et al. (2019) in review
Email: tami.bond@colostate.edu
PM and Fe emission factors are shown for region-specific fuel-sector-technology-control combinations.
Units: | g emitted / kg fuel burned or commodity produced
Data year: 2010
PM1 and FE1 refer to PM and FE emission factors in <1 um particle diameter range.
PM1-10 and FE1-10 refer to PM and FE emission factors in 1-10 um particle diameter range.
FE1 and FE1-10 are obtained by multiplying PM1 and PM1-10 with the iron fractions described in Table 1 in Rathod et al., (2019)
Technology definitions available from Bond et al., (2004) Bond, Tami C., et al. "A technology‐based global inventory of black and organic carbon emissions from combustion." Journal of Geophysical Research: Atmospheres 109.D14 (2004).
Region | Fuel | Sector | Technology | Control | PM1 | PM1-10 | FE1 | FE1-10
Canada | Agricultural Wastes | Residential | Heating Stove | None | 3.6 | 0.4 | 0.00209 | 0.00023
Canada | Agricultural Wastes | Residential | ICS: chm, no insul | None | 8.1 | 0.9 | 0.0047 | 0.00052
Canada | Agricultural Wastes | Residential | ICS: insul CC/chm | None | 3.6 | 0.4 | 0.00209 | 0.00023
Canada | Agricultural Wastes | Residential | ICS: insul CC/no chm | None | 3.6 | 0.4 | 0.00209 | 0.00023
Canada | Agricultural Wastes | Residential | ICS: no ICC or chm | None | 3.6 | 0.4 | 0.00209 | 0.00023
Canada | Agricultural Wastes | Residential | Traditional Cookstove | - | 3.6 | 0.4 | 0.00209 | 0.00023
Canada | Animal wastes | Residential | ICS: chm, no insul | None | 16 | 0.7 | 0.00928 | 0.00041
Canada | Animal wastes | Residential | ICS: insul CC/chm | None | 16 | 0.477 | 0.00928 | 0.00028
Canada | Animal wastes | Residential | ICS: insul CC/no chm | None | 16 | 0.477 | 0.00928 | 0.00028
Canada | Animal wastes | Residential | ICS: no ICC or chm | None | 16 | 0.477 | 0.00928 | 0.00028
Canada | Animal wastes | Residential | Slow cook yogurt | None | 16 | 0.477 | 0.00928 | 0.00028
Canada | Animal wastes | Residential | Traditional Cookstove | - | 16 | 0.477 | 0.00928 | 0.00028
Canada | Aviation Gasoline | Transport | Aircraft | None | 0.14 | 0 | 0 | 0
Canada | Aviation Gasoline | Transport | International aviation | None | 0.14 | 0 | 0 | 0
Canada | Biogas | Residential | Cooking appliance, gen | None | 1 | 1.42 | 0.00058 | 0.00082
Canada | Biomass/open | Open burning | Crop residue | - | 5.3 | 0 | 0 | 0
Canada | Biomass/open | Open burning | Extratropical forest | None | 11.8 | 0 | 0 | 0
Canada | Biomass/open | Open burning | Savanna | - | 5.24 | 0 | 0 | 0
Canada | Biomass/open | Open burning | Tropical forest | - | 7.94 | 0 | 0 | 0
Canada | Briquettes | Commercial | Heating Stove | None | 0.625 | 1.875 | 0.07875 | 0.1185
Canada | Briquettes | Commercial | Stoker | None | 0.625 | 1.875 | 0.00036 | 0.1185
Canada | Briquettes | Industrial | Stoker | Cyclone | 0.31875 | 0.7125 | 0.00018 | 0.04503
Canada | Briquettes | Industrial | Stoker | None | 0.625 | 1.875 | 0.00036 | 0.1185
Canada | Briquettes | Industrial | Stoker | Scrubber | 0.5625 | 0.3375 | 0.00033 | 0.02133
Canada | Briquettes | Power | Stoker | Cyclone | 0.1875 | 0.7125 | 0.00011 | 0.04503
Canada | Briquettes | Power | Stoker | Scrubber | 0.5625 | 0.3375 | 0.00033 | 0.02133
Canada | Briquettes | Residential | Heating Stove | None | 0.09 | 0.01 | 0.01098 | 0
Canada | Briquettes | Residential | Traditional Cookstove | None | 0.36 | 0.04 | 0.04392 | 2e-05
Canada | Brown Coal | Commercial | Heating Stove | None | 1.87 | 15.13 | 0.22814 | 0.95622
Canada | Brown Coal | Commercial | Stoker | None | 1.87 | 15.13 | 0.22814 | 0.95622
Canada | Brown Coal | Industrial | Cyclone | Baghouse | 2.8611 | 2.739 | 0.34905 | 0.20351
Canada | Brown Coal | Industrial | Cyclone | Cyclone | 2.8611 | 10.4082 | 0.34905 | 0.77333
Canada | Brown Coal | Industrial | Cyclone | Filt or ESP | 0.1683 | 1.0956 | 0.02053 | 0.0814
Canada | Brown Coal | Industrial | Cyclone | None | 5.61 | 27.39 | 0.68442 | 2.0351
Canada | Brown Coal | Industrial | Cyclone | Scrubber | 5.049 | 4.9302 | 0.61598 | 0.36631
Canada | Brown Coal | Industrial | Fluidized bed | Baghouse | 0.00396 | 0.12408 | 0.00031 | 0.0098
Canada | Brown Coal | Industrial | Fluidized bed | Cyclone | 0.20196 | 2.3575 | 0.01601 | 0.18624
Canada | Brown Coal | Industrial | Fluidized bed | ESP | 0.00396 | 0.12408 | 0.00031 | 0.0098
Canada | Brown Coal | Industrial | Fluidized bed | None | 0.396 | 6.204 | 0.03138 | 0.49012
Canada | Brown Coal | Industrial | Fluidized bed | Scrubber | 0.3564 | 1.1167 | 0.02824 | 0.08822
Canada | Brown Coal | Industrial | Integrated gasif/cc | None | 1.74 | 27.26 | 0.21228 | 2.0254
Canada | Brown Coal | Industrial | Pulverized coal | Baghouse | 0.0522 | 2.726 | 0.00637 | 0.20254
Canada | Brown Coal | Industrial | Pulverized coal | Cyclone | 0.8874 | 10.3588 | 0.10826 | 0.76966
Canada | Brown Coal | Industrial | Pulverized coal | ESP | 0.0174 | 0.5452 | 0.00212 | 0.04051
Canada | Brown Coal | Industrial | Pulverized coal | None | 1.74 | 27.26 | 0.21228 | 2.0254
Canada | Brown Coal | Industrial | Pulverized coal | Scrubber | 1.566 | 4.9068 | 0.19105 | 0.36458
Canada | Brown Coal | Industrial | Stoker | Baghouse | 0.9537 | 15.13 | 0.11635 | 0.95622
Canada | Brown Coal | Industrial | Stoker | Cyclone | 1.6456 | 6.2033 | 0.20076 | 0.39205
Canada | Brown Coal | Industrial | Stoker | ESP | 0.1122 | 0.4539 | 0.01369 | 0.02869
Canada | Brown Coal | Industrial | Stoker | None | 1.87 | 15.13 | 0.22814 | 0.95622
Canada | Brown Coal | Industrial | Stoker | Scrubber | 1.683 | 2.7234 | 0.20533 | 0.17212
Canada | Brown Coal | Power | Cyclone | Baghouse | 0.1683 | 2.739 | 0.02053 | 0.20351
Canada | Brown Coal | Power | Cyclone | Cyclone | 5.61 | 10.4082 | 0.68442 | 0.77333
Canada | Brown Coal | Power | Cyclone | ESP | 0.1683 | 1.0956 | 0.02053 | 0.0814
Canada | Brown Coal | Power | Cyclone | None | 5.61 | 27.39 | 0.68442 | 2.0351
Canada | Brown Coal | Power | Cyclone | Scrubber | 5.049 | 4.9302 | 0.61598 | 0.36631
Canada | Brown Coal | Power | Fluidized bed | Baghouse | 0.00396 | 0.12408 | 0.00031 | 0.0098
Canada | Brown Coal | Power | Fluidized bed | Cyclone | 0.20196 | 2.3575 | 0.01601 | 0.18624
Canada | Brown Coal | Power | Fluidized bed | ESP | 0.00396 | 0.12408 | 0.00031 | 0.0098
Canada | Brown Coal | Power | Fluidized bed | None | 0.396 | 6.204 | 0.03138 | 0.49012
Canada | Brown Coal | Power | Fluidized bed | Scrubber | 0.3564 | 1.1167 | 0.02824 | 0.08822
Canada | Brown Coal | Power | Integrated gasif/cc | None | 1.74 | 27.26 | 0.21228 | 2.0254
Canada | Brown Coal | Power | Pulverized coal | Baghouse | 0.8874 | 27.26 | 0.10826 | 2.0254
Canada | Brown Coal | Power | Pulverized coal | Cyclone | 0.8874 | 10.3588 | 0.10826 | 0.76966
Canada | Brown Coal | Power | Pulverized coal | ESP | 0.0174 | 0.5452 | 0.00212 | 0.04051
Canada | Brown Coal | Power | Pulverized coal | None | 1.74 | 27.26 | 0.21228 | 2.0254
Canada | Brown Coal | Power | Pulverized coal | Scrubber | 1.566 | 4.9068 | 0.19105 | 0.36458
Canada | Brown Coal | Power | Stoker | Baghouse | 0.9537 | 15.13 | 0.00055 | 0.95622
Canada | Brown Coal | Power | Stoker | Cyclone | 1.6456 | 6.2033 | 0.00095 | 0.39205
Canada | Brown Coal | Power | Stoker | ESP | 0.1122 | 0.4539 | 7e-05 | 0.02869
Canada | Brown Coal | Power | Stoker | None | 1.6456 | 6.2033 | 0.00095 | 0.39205
Canada | Brown Coal | Power | Stoker | Scrubber | 1.683 | 2.7234 | 0.00098 | 0.17212
Canada | Brown Coal | Residential | Tech group | None | 4.14 | 0.46 | 0.056 | 0.0414
Canada | Charcoal | Industrial | General | None | 0.00773 | 0.01987 | 0.00773 | 0.01722
Canada | Charcoal | Residential | Cooking appliance, gen | None | 3.69 | 0.41 | 0.00173 | 0.0002
Canada | Charcoal | Residential | ICS: gasifier, forced draft | None | 3.69 | 0.41 | 0.00173 | 0.0002
Canada | Charcoal | Residential | ICS: insul CC/no chm | None | 3.69 | 0.41 | 0.00198 | 0.0002
Canada | Charcoal | Residential | Mfd briquette | None | 3.69 | 0.41 | 0.00173 | 0.0002
Canada | Coke Oven & Lignite Coke | Industrial | Blast furnace | None | 0.112 | 0.288 | 0.00773 | 0.01722
Canada | Coke Oven & Lignite Coke | Industrial | Blast furnace | Offgas capture | 0.00224 | 0.00576 | 0.00015 | 0.00034
Canada | Coking Coal | Industrial | Coking | None | 12.5 | 12.5 | 0.8625 | 0.7475
Canada | Coking Coal | Industrial | Coking | Recovery | 0.6699 | 1.2441 | 0.04622 | 0.0744
Canada | Coking Coal | Power | Stoker | Cyclone | 0.4158 | 0.4158 | 0.10603 | 0.13338
Canada | Coking Coal | Power | Stoker | Scrubber | 1.2474 | 1.2474 | 0.10603 | 0.03201
Canada | Coking Coal | Residential | General | None | 5.94 | 0.66 | 0.40986 | 0.03947
Canada | Fertilizer, non-P | Production | General | None | 5.4 | 3.6 | 0 | 0
Canada | Fertilizer, P | Production | General | None | 5.4 | 3.6 | 0 | 0
Canada | Hard Coal | Brick industrial | Intermittent kiln | None | 1.92 | 1.6 | 0.13248 | 0.09568
Canada | Hard Coal | Brick industrial | Kiln other continuous | None | 1.92 | 1.6 | 0.13248 | 0.09568
Canada | Hard Coal | Brick industrial | Tunnel kiln | None | 1.92 | 1.6 | 0.13248 | 0.09568
Canada | Hard Coal | Cement industrial | Cement rotary kiln | None | 1.92 | 1.6 | 0.13248 | 0.09568
Canada | Hard Coal | Cement industrial | Cement shaft kiln | None | 1.92 | 1.6 | 0.13248 | 0.09568
Canada | Hard Coal | Cement industrial | Intermittent kiln | None | 1.92 | 1.6 | 0.13248 | 0.09568
Canada | Hard Coal | Commercial | Heating Stove | None | 10.8004 | 1.2001 | 0.004 | 0.00049
Canada | Hard Coal | Commercial | Heating stove:early | None | 16.2 | 0.66 | 0.004 | 0.00031
Canada | Hard Coal | Industrial | Cement kiln, general | None | 1.92 | 1.6 | 0.13248 | 0.09568
Canada | Hard Coal | Industrial | Cyclone | Baghouse | 0.195 | 1.105 | 0.01346 | 0.06608
Canada | Hard Coal | Industrial | Cyclone | Cyclone | 0.195 | 0.4199 | 0.01346 | 0.02511
Canada | Hard Coal | Industrial | Cyclone | Filt or ESP | 0.00585 | 0.0442 | 0.0004 | 0.00264
Canada | Hard Coal | Industrial | Cyclone | None | 0.195 | 1.105 | 0.01346 | 0.06608
Canada | Hard Coal | Industrial | Cyclone | Scrubber | 0.1755 | 0.1989 | 0.01211 | 0.01189
Canada | Hard Coal | Industrial | Fluidized bed | Baghouse | 0.00396 | 0.12408 | 0.00031 | 0.0098
Canada | Hard Coal | Industrial | Fluidized bed | Cyclone | 0.20196 | 2.3575 | 0.01601 | 0.18624
Canada | Hard Coal | Industrial | Fluidized bed | ESP | 0.00396 | 0.12408 | 0.00031 | 0.0098
Canada | Hard Coal | Industrial | Fluidized bed | None | 0.396 | 6.204 | 0.03138 | 0.49012
Canada | Hard Coal | Industrial | Fluidized bed | Scrubber | 0.3564 | 1.1167 | 0.02824 | 0.08822
Canada | Hard Coal | Industrial | General brick kilns | None | 2.4 | 0.6 | 0.1656 | 0.03588
Canada | Hard Coal | Industrial | General cement kilns | None | 1.92 | 1.6 | 0.13248 | 0.09568
Canada | Hard Coal | Industrial | Integrated gasif/cc | None | 0.72 | 11.28 | 0.04968 | 0.67454
Canada | Hard Coal | Industrial | Lime kiln | None | 0.36 | 5.64 | 0.02484 | 0.33727
Canada | Hard Coal | Industrial | Pulverized coal | Baghouse | 0.0216 | 1.128 | 0.00149 | 0.06745
Canada | Hard Coal | Industrial | Pulverized coal | Cyclone | 0.3672 | 4.2864 | 0.02534 | 0.25633
Canada | Hard Coal | Industrial | Pulverized coal | ESP | 0.036 | 0.2256 | 0.00248 | 0.01349
Canada | Hard Coal | Industrial | Pulverized coal | None | 0.72 | 11.28 | 0.04968 | 0.67454
Canada | Hard Coal | Industrial | Pulverized coal | Scrubber | 0.648 | 2.0304 | 0.04471 | 0.12142
Canada | Hard Coal | Industrial | Spreader stoker | None | 2.178 | 4.422 | 0.16662 | 0.27947
Canada | Hard Coal | Industrial | Stoker | Baghouse | 0.04158 | 0.2814 | 0.00318 | 0.01778
Canada | Hard Coal | Industrial | Stoker | Cyclone | 0.70686 | 1.0693 | 0.05407 | 0.06758
Canada | Hard Coal | Industrial | Stoker | Filt or ESP | 0.08316 | 0.08442 | 0.00636 | 0.00534
Canada | Hard Coal | Industrial | Stoker | None | 1.386 | 2.814 | 0.10603 | 0.17784
Canada | Hard Coal | Industrial | Stoker | Scrubber | 1.2474 | 0.50652 | 0.09543 | 0.03201
Canada | Hard Coal | Industrial | Stoker/hand-fired | None | 3.63 | 7.37 | 0.25047 | 0.46578
Canada | Hard Coal | Power | Cyclone | Baghouse | 0.00195 | 1.105 | 0.00013 | 0.06608
Canada | Hard Coal | Power | Cyclone | Cyclone | 0.195 | 0.4199 | 0.01346 | 0.02511
Canada | Hard Coal | Power | Cyclone | Filt or ESP | 0.00585 | 0.0442 | 0.0004 | 0.00264
Canada | Hard Coal | Power | Cyclone | None | 0.195 | 0.4199 | 0.01346 | 0.02511
Canada | Hard Coal | Power | Cyclone | Scrubber | 0.1755 | 0.1989 | 0.01211 | 0.01189
Canada | Hard Coal | Power | Fluidized bed | Baghouse | 0.00396 | 0.12408 | 0.00031 | 0.0098
Canada | Hard Coal | Power | Fluidized bed | Cyclone | 0.20196 | 2.3575 | 0.01601 | 0.18624
Canada | Hard Coal | Power | Fluidized bed | ESP | 0.00396 | 0.12408 | 0.00031 | 0.0098
Canada | Hard Coal | Power | Fluidized bed | None | 0.396 | 6.204 | 0.03138 | 0.49012
Canada | Hard Coal | Power | Fluidized bed | Scrubber | 0.3564 | 1.1167 | 0.02824 | 0.08822
Canada | Hard Coal | Power | Integrated gasif/cc | None | 0.72 | 11.28 | 0.04968 | 0.67454
Canada | Hard Coal | Power | Pulverized coal | Baghouse | 0.0216 | 1.128 | 0.00149 | 0.06745
Canada | Hard Coal | Power | Pulverized coal | Cyclone | 0.3672 | 4.2864 | 0.02534 | 0.25633
Canada | Hard Coal | Power | Pulverized coal | ESP | 0.0072 | 0.2256 | 0.0005 | 0.01349
Canada | Hard Coal | Power | Pulverized coal | None | 0.72 | 11.28 | 0.04968 | 0.67454
Canada | Hard Coal | Power | Pulverized coal | Scrubber | 0.648 | 2.0304 | 0.04471 | 0.12142
Canada | Hard Coal | Power | Stoker | Baghouse | 0.04158 | 2.814 | 0.00318 | 0.17784
Canada | Hard Coal | Power | Stoker | Cyclone | 0.4158 | 1.0693 | 0.03181 | 0.06758
Canada | Hard Coal | Power | Stoker | ESP | 0.08316 | 0.16884 | 0.00636 | 0.01067
Canada | Hard Coal | Power | Stoker | None | 1.386 | 2.814 | 0.10603 | 0.17784
Canada | Hard Coal | Power | Stoker | Scrubber | 1.2474 | 0.50652 | 0.09543 | 0.03201
Canada | Hard Coal | Residential | Heat Stove-Anthracite | None | 0.9 | 0.1 | 0.00042 | 5e-05
Canada | Hard Coal | Residential | Heating Stove | None | 5.94 | 0.66 | 0.00279 | 0.00031
Canada | Hard Coal | Residential | Htg Stove post-reg | None | 10.8 | 0.66 | 0.00279 | 0.00031
Canada | Hard Coal | Residential | ICS: chm, no insul | None | 6.93 | 0.77 | 0.00326 | 0.00037
Canada | Hard Coal | Residential | Open fire | None | 6.93 | 0.77 | 0.00326 | 0.00037
Canada | Hard Coal | Residential | Stoker | Cyclone | 1.1475 | 0.095 | 0.00054 | 5e-05
Canada | Hard Coal | Residential | Stoker | None | 2.25 | 0.25 | 0.00106 | 0.00012
Canada | Hard Coal | Residential | Traditional Cookstove | None | 7.2 | 0.8 | 0.00338 | 0.00038
Canada | Hard Coal | Transport | Intl Ship group | None | 4.95 | 10.05 | 0.27769 | 0.9045
Canada | Hard Coal | Transport | Rail group | None | 4.95 | 10.05 | 0.27769 | 0.9045
Canada | Hard Coal | Transport | Tech group | None | 4.95 | 10.05 | 0.27769 | 0.9045
Canada | Heavy Fuel Oil | Cement industrial | Cement rotary kiln | None | 0.54 | 1.3 | 0.0081 | 0.02041
Canada | Heavy Fuel Oil | Cement industrial | Cement shaft kiln | None | 0.54 | 1.3 | 0.0081 | 0.02041
Canada | Heavy Fuel Oil | Cement industrial | Intermittent kiln | None | 0.54 | 1.3 | 0.0081 | 0.02041
Canada | Heavy Fuel Oil | Commercial | Boiler | None | 0.54 | 1.3 | 0.00697 | 0.01815
Canada | Heavy Fuel Oil | Commercial | Heating Stove | None | 0.54 | 1.3 | 0.00697 | 0.01815
Canada | Heavy Fuel Oil | Industrial | Boiler | None | 0.54 | 1.3 | 0.0081 | 0.02041
Canada | Heavy Fuel Oil | Industrial | Boiler | Scrubber | 0.54 | 1.3 | 0.0081 | 0.02041
Canada | Heavy Fuel Oil | Power | Tech group | - | 0.54 | 1.3 | 0.00697 | 0.01815
Canada | Heavy Fuel Oil | Residential | Boiler | None | 0.495 | 0.605 | 0.00091 | 0.0095
Canada | Heavy Fuel Oil | Residential | Boiler:early | None | 1.575 | 0.605 | 0.0029 | 0.0095
Canada | Heavy Fuel Oil | Residential | Cooking appliance, gen | None | 0.9 | 0 | 0.00166 | 0
Canada | Heavy Fuel Oil | Transport | Cargo ship | None | 3 | 3 | 0.03 | 0.03
Canada | Heavy Fuel Oil | Transport | Cargo ship intl | None | 3 | 3 | 0.03 | 0.03
Canada | Heavy Fuel Oil | Transport | Non-cargo ship | None | 2.5 | 2.5 | 0.025 | 0.025
Canada | Heavy Fuel Oil | Transport | Non-cargo ship intl | None | 2.5 | 2.5 | 0.025 | 0.025
Canada | Heavy Fuel Oil | Transport | Rail group | None | 2.43 | 0.27 | 0.00313 | 0.00035
Canada | Heavy Fuel Oil | Transport | Tech group | None | 2 | 0.18 | 0.00774 | 0.0009
Canada | Kerosene | Industrial | Boiler | None | 0.17 | 0 | 0.0004 | 0
Canada | Kerosene | Residential | Cooking appl, pressure | None | 0.17 | 0 | 0.0004 | 0
Canada | Kerosene | Residential | Cooking appliance, wick | None | 0.9 | 0 | 0.00214 | 0
Canada | Kerosene | Residential | Hurricane lamp | None | 9.5 | 0 | 0.02261 | 0
Canada | Kerosene | Residential | Wick lamp | None | 90 | 0 | 0.2142 | 0
Canada | Light distillates | Commercial | Boiler | None | 0.0882 | 0.0245 | 0.0001 | 0.00039
Canada | Light distillates | Commercial | Heating Stove | None | 0.0882 | 0.0245 | 0.0001 | 0.00039
Canada | Light distillates | Industrial | Boiler | - | 0.0882 | 0.0245 | 0.0014 | 0.00039
Canada | Light distillates | Industrial | Boiler | Scrubber | 0.0882 | 0.0245 | 0.0001 | 0.00039
Canada | Light distillates | Residential | Cooking appliance, gen | - | 0.17 | 0 | 0.00269 | 0
Canada | Light distillates | Residential | Heating Stove | None | 0.9 | 0 | 0.01427 | 0
Canada | Light distillates | Transport | Tech group | None | 0.1275 | 0.0225 | 0.00147 | 0
Canada | Light distillates | Vehicle | 2-stroke bad maint | None | 28.5 | 1.5 | 0.04133 | 0.00217
Canada | Light distillates | Vehicle | 2-stroke engine | None | 14.25 | 0.75 | 0.02066 | 0.00109
Canada | Light distillates | Vehicle | LD superemitter | None | 2.125 | 0.375 | 0.03368 | 0.00594
Canada | Light distillates | Vehicle | LD Superemitter: new | None | 0.255 | 0.045 | 0.00404 | 0.00071
Canada | Light distillates | Vehicle | LD vehicle Euro I regs | None | 0.1615 | 0.0285 | 0.00147 | 0.00026
Canada | Light distillates | Vehicle | LD vehicle Euro II regs | None | 0.068 | 0.012 | 0.00139 | 0.00024
Canada | Light distillates | Vehicle | LD vehicle Euro III regs | None | 0.0255 | 0.0045 | 0.00022 | 4e-05
Canada | Light distillates | Vehicle | LD vehicle Euro IV regs | None | 0.0255 | 0.0045 | 0.00022 | 4e-05
Canada | Light distillates | Vehicle | LD vehicle Euro V regs | None | 0.017 | 0.003 | 0.00015 | 3e-05
Canada | Light distillates | Vehicle | LD vehicle Euro VI regs | None | 0.0085 | 0.0015 | 7e-05 | 1e-05
Canada | Light distillates | Vehicle | LD vehicle no regs | None | 1.36 | 0.24 | 0.02156 | 0.0038
Canada | Light distillates | Vehicle | LD vehicle opacity regs | None | 0.425 | 0.075 | 0.00674 | 0.00119
Canada | Light distillates | Vehicle | Tier I | None | 0.068 | 0.012 | 0.00059 | 0.0001
Canada | Light distillates | Vehicle | Tier II 2004 | None | 0.0255 | 0.0045 | 0.00022 | 4e-05
Canada | Light distillates | Vehicle | Tier II 2006 | None | 0.0255 | 0.0045 | 0.00022 | 4e-05
Canada | Light distillates | Vehicle | Tier II 2007 | None | 0.0255 | 0.0045 | 0.00022 | 4e-05
Canada | Light distillates | Vehicle | US 1970 standard | None | 0.68 | 0.12 | 0.01078 | 0.0019
Canada | Light distillates | Vehicle | US 1975 standard | None | 0.255 | 0.015 | 0.00404 | 0.00024
Canada | Light distillates | Vehicle | US 1983 standard | None | 0.1615 | 0.0095 | 0.00256 | 0.00015
Canada | Liquefied Petroleum Gases | Industrial | General | - | 0.52 | 0 | 0.00048 | 0
Canada | Liquefied Petroleum Gases | Residential | Cooking appliance, gen | - | 0.35 | 0 | 0.00048 | 0
Canada | Manufacturing | Production | Coke | - | 2.03 | 3.77 | 0.14007 | 0.22545
Canada | Manufacturing | Production | Oil production | - | 0.128 | 0 | 0.00234 | 0
Canada | Manufacturing | Production | Pig iron: foundry | Cyclone | 1.38 | 0 | 0.6072 | 0
Canada | Manufacturing | Production | Pig iron: foundry | ESP | 1.38 | 0 | 0.6072 | 0
Canada | Manufacturing | Production | Pig iron: foundry | None | 1.38 | 0 | 0.6072 | 0
Canada | Manufacturing | Production | Sintering | Cyclone | 0.11429 | 0.23024 | 0.03772 | 0.07598
Canada | Manufacturing | Production | Sintering | ESP | 0.01121 | 0.01212 | 0.0037 | 0.004
Canada | Manufacturing | Production | Sintering | None | 0.2241 | 0.6059 | 0.07395 | 0.19995
Canada | Manufacturing | Smelting | Aluminum smelting | Cyclone | 4.3003 | 7.1318 | 1.8921 | 3.138
Canada | Manufacturing | Smelting | Aluminum smelting | ESP | 0.4216 | 0.37536 | 0.1855 | 0.16516
Canada | Manufacturing | Smelting | Aluminum smelting | None | 8.432 | 18.768 | 3.7101 | 8.2579
Canada | Manufacturing | Smelting | Lead | Cyclone | 14.4738 | 5.5556 | 0.9408 | 0.36111
Canada | Manufacturing | Smelting | Lead | ESP | 1.419 | 0.2924 | 0.09224 | 0.01901
Canada | Manufacturing | Smelting | Lead | None | 28.38 | 14.62 | 1.8447 | 0.9503
Canada | Manufacturing | Smelting | Pig iron production | None | 0.459 | 1.241 | 0.20196 | 0.54604
Canada | Manufacturing | Smelting | Pig iron production | Offgas capture | 0.0918 | 0.1241 | 0.04039 | 0.0546
Canada | Manufacturing | Smelting | Primary copper smelter | ESP | 2.145 | 0.442 | 0.26169 | 0.05392
Canada | Manufacturing | Smelting | Primary copper smelter | None | 42.9 | 22.1 | 5.2338 | 2.6962
Canada | Manufacturing | Smelting | Steel: basic oxygen furnace | - | 11.48 | 2.52 | 5.0512 | 1.1088
Canada | Manufacturing | Smelting | Steel: basic oxygen furnace | Cyclone | 5.8548 | 0.9576 | 2.5761 | 0.42134
Canada | Manufacturing | Smelting | Steel: basic oxygen furnace | ESP | 0.574 | 0.0504 | 0.25256 | 0.02218
Canada | Manufacturing | Smelting | Steel: electric arc furnace | - | 3.556 | 5.334 | 1.5646 | 2.347
Canada | Manufacturing | Smelting | Steel: electric arc furnace | Cyclone | 1.8136 | 2.0269 | 0.79797 | 0.89184
Canada | Manufacturing | Smelting | Steel: electric arc furnace | ESP | 0.1778 | 0.10668 | 0.07823 | 0.04694
Canada | Manufacturing | Smelting | Steel: open hearth furnace | - | 3 | 9 | 1.32 | 3.96
Canada | Manufacturing | Smelting | Steel: open hearth furnace | Cyclone | 1.53 | 3.42 | 0.6732 | 1.5048
Canada | Manufacturing | Smelting | Steel: open hearth furnace | ESP | 0.15 | 0.18 | 0.066 | 0.0792
Canada | Manufacturing | Smelting | Zinc | Cyclone | 3.0595 | 0.97698 | 1.3462 | 0.42987
Canada | Manufacturing | Smelting | Zinc | ESP | 0.29995 | 0.05142 | 0.13198 | 0.02262
Canada | Manufacturing | Smelting | Zinc | None | 5.999 | 2.571 | 2.6396 | 1.1312
Canada | Middle distillates | Agriculture | Offroad super: <20 kW | None | 7.9894 | 1.3006 | 0.01031 | 0.00168
Canada | Middle distillates | Agriculture | Offroad super: 21-110 kW | None | 9.7954 | 1.5946 | 0.01264 | 0.00206
Canada | Middle distillates | Agriculture | Offroad super: large | None | 6.0888 | 0.9912 | 0.00785 | 0.00128
Canada | Middle distillates | Agriculture | Offroad: pre-ctrl <20 kW | None | 6.278 | 0.658 | 0.00521 | 0
Canada | Middle distillates | Agriculture | Offroad: pre-ctrl 21-110 kW | None | 4.4892 | 0.658 | 0.00521 | 0
Canada | Middle distillates | Agriculture | Offroad: pre-ctrl large | None | 3.1906 | 0.658 | 0.00412 | 0.00085
Canada | Middle distillates | Agriculture | Offroad: Stage 1 <20 kW | None | 1.935 | 0.315 | 0.0025 | 0.00041
Canada | Middle distillates | Agriculture | Offroad: Stage 1 21-110 kW | None | 2.3736 | 0.3864 | 0.00306 | 0.0005
Canada | Middle distillates | Agriculture | Offroad: Stage 2 <20 kW | None | 1.935 | 0.315 | 0.0025 | 0.00041
Canada | Middle distillates | Agriculture | Offroad: Stage 2 21-110 kW | None | 1.5308 | 0.2492 | 0.00197 | 0.00032
Canada | Middle distillates | Agriculture | Offroad: Stage 2 large | None | 0.5504 | 0.0896 | 0.00071 | 0.00012
Canada | Middle distillates | Agriculture | Offroad: Stage 3a <20 kW | None | 1.935 | 0.315 | 0.0025 | 0.00041
Canada | Middle distillates | Agriculture | Offroad: Stage 3a 21-110 kW | None | 1.3244 | 0.2156 | 0.00171 | 0.00028
Canada | Middle distillates | Agriculture | Offroad: Stage 3a large | None | 0.5504 | 0.0896 | 0.00071 | 0.00012
Canada | Middle distillates | Agriculture | Offroad: Stage 3b <20 kW | None | 1.5222 | 0.2478 | 0.00196 | 0.00032
Canada | Middle distillates | Agriculture | Offroad: Stage 3b 21-110 kW | None | 0.0602 | 0.0098 | 8e-05 | 1e-05
Canada | Middle distillates | Agriculture | Offroad: Stage 3b large | None | 0.0516 | 0.0084 | 7e-05 | 1e-05
Canada | Middle distillates | Agriculture | Offroad: Stage 4 <20 kW | None | 1.5222 | 0.2478 | 0.00196 | 0.00032
Canada | Middle distillates | Agriculture | Offroad: Stage 4 21-110 kW | None | 0.0602 | 0.0098 | 8e-05 | 1e-05
Canada | Middle distillates | Agriculture | Offroad: Stage 4 large | None | 0.0516 | 0.0084 | 7e-05 | 1e-05
Canada | Middle distillates | Agriculture | Offroad: Stage1 large | None | 1.4706 | 0.2394 | 0.0019 | 0.00031
Canada | Middle distillates | Agriculture | Offroad: Tier 1 <20 kW | None | 1.935 | 0.658 | 0.0025 | 0.00085
Canada | Middle distillates | Agriculture | Offroad: Tier 1 21-110 kW | None | 2.3736 | 0.658 | 0.00306 | 0.00085
Canada | Middle distillates | Agriculture | Offroad: Tier 1 large | None | 1.4706 | 0.658 | 0.0019 | 0.00085
Canada | Middle distillates | Agriculture | Offroad: Tier 2 <20 kW | None | 1.72 | 0.658 | 0.00222 | 0.00085
Canada | Middle distillates | Agriculture | Offroad: Tier 2 21-110 kW | None | 1.2814 | 0.658 | 0.00165 | 0.00085
Canada | Middle distillates | Agriculture | Offroad: Tier 2 large | None | 0.5504 | 0.658 | 0.00071 | 0.00085
Canada | Middle distillates | Agriculture | Offroad: Tier 3 <20 kW | None | 1.72 | 0.658 | 0.00222 | 0.00085
Canada | Middle distillates | Agriculture | Offroad: Tier 3 21-110 kW | None | 1.2814 | 0.658 | 0.00165 | 0.00085
Canada | Middle distillates | Agriculture | Offroad: Tier 3 large | None | 0.5504 | 0.658 | 0.00071 | 0.00085
Canada | Middle distillates | Agriculture | Offroad: Tier 4 <20 kW | None | 0.6794 | 0.658 | 0.00088 | 0.00085
Canada | Middle distillates | Agriculture | Offroad: Tier 4 21-110 kW | None | 0.4816 | 0.658 | 0.00062 | 0.00085
Canada | Middle distillates | Agriculture | Offroad: Tier 4 large | None | 0.043 | 0.658 | 6e-05 | 0.00085
Canada | Middle distillates | Agriculture | Offroad: Tier 4b <20 kW | None | 0.6794 | 0.658 | 0.00088 | 0.00085
Canada | Middle distillates | Agriculture | Offroad: Tier 4b 21-110 kW | None | 0.0602 | 0.658 | 8e-05 | 0.00085
Canada | Middle distillates | Agriculture | Offroad: Tier 4b large | None | 0.043 | 0.658 | 6e-05 | 0.00085
Canada | Middle distillates | Agriculture | Tractor | None | 3.44 | 0.56 | 0.00444 | 0.00072
Canada | Middle distillates | Agriculture | Tractor superemitter | None | 10.32 | 1.162 | 0.01331 | 0.0015
Canada | Middle distillates | Commercial | Boiler | None | 0.215 | 0.035 | 0.00232 | 0.00036
Canada | Middle distillates | Commercial | Generator | None | 5.16 | 0.84 | 0.05315 | 0
Canada | Middle distillates | Industrial | Boiler | None | 0.0882 | 0.05223 | 0.00091 | 0.00054
Canada | Middle distillates | Industrial | Boiler superemitter | None | 0.882 | 4.018 | 0.00908 | 0.04139
Canada | Middle distillates | Industrial | Off-road equipment: general | None | 4.042 | 0.658 | 0.00521 | 0.00085
Canada | Middle distillates | Industrial | Offroad: superemitter | None | 10.32 | 1.68 | 0.01331 | 0.00217
Canada | Middle distillates | Industrial | Offroad:naturally aspired | None | 3.7238 | 0.658 | 0.00521 | 0
Canada | Middle distillates | Power | Tech group | - | 0.01147 | 0.05223 | 0.0001 | 0.00156
Canada | Middle distillates | Residential | Boiler | None | 0.225 | 0.035 | 0.00232 | 0.00036
Canada | Middle distillates | Residential | Boiler:early | None | 0.225 | 0.035 | 0.00232 | 0.00036
Canada | Middle distillates | Residential | Cooking appliance, gen | None | 0.17 | 0 | 0.00175 | 0
Canada | Middle distillates | Residential | Generator | None | 5.16 | 0.84 | 0.05315 | 0.00865
Canada | Middle distillates | Transport | Cargo ship | None | 3 | 3 | 0.03 | 0.03
Canada | Middle distillates | Transport | Cargo ship intl | None | 3 | 3 | 0.03 | 0.03
Canada | Middle distillates | Transport | Non-cargo ship | None | 2.5 | 2.5 | 0.025 | 0.025
Canada | Middle distillates | Transport | Non-cargo ship intl | None | 2.5 | 2.5 | 0.025 | 0.025
Canada | Middle distillates | Transport | Rail no regs | None | 2.43 | 0.27 | 0.00313 | 0.00035
Canada | Middle distillates | Transport | Rail Tier 0 | None | 1.881 | 0.209 | 0.00243 | 0.00027
Canada | Middle distillates | Transport | Rail Tier 1 | None | 1.881 | 0.209 | 0.00243 | 0.00027
Canada | Middle distillates | Transport | Rail Tier 2 | None | 1.053 | 0.117 | 0.00136 | 0.00015
Canada | Middle distillates | Transport | Rail Tier 3 | None | 0.531 | 0.059 | 0.00068 | 8e-05
Canada | Middle distillates | Transport | Rail Tier 4 | None | 0.162 | 0.018 | 0.00021 | 2e-05
Canada | Middle distillates | Transport | Tech group | None | 1.98 | 0.22 | 0 | 0
Canada | Middle distillates | Vehicle | 2-stroke engine | None | 1.72 | 0.28 | 0.00222 | 0.00036
Canada | Middle distillates | Vehicle | HD standard ?? | None | 0.0344 | 0.0056 | 4e-05 | 1e-05
Canada | Middle distillates | Vehicle | HD standard 1974 | None | 3.612 | 0.28 | 0.00222 | 0
Canada | Middle distillates | Vehicle | HD standard 1979 | None | 2.924 | 0.28 | 0.00222 | 0
Canada | Middle distillates | Vehicle | HD standard 1985 | None | 1.72 | 0.28 | 0.00222 | 0
Canada | Middle distillates | Vehicle | HD superemitter | None | 7.138 | 1.162 | 0.00921 | 0.0015
Canada | Middle distillates | Vehicle | HD superemitter: new | None | 2.494 | 0.406 | 0.00322 | 0.00052
Canada | Middle distillates | Vehicle | HD vehicle Euro I regs | None | 1.204 | 0.196 | 0.00099 | 0.00016
Canada | Middle distillates | Vehicle | HD vehicle Euro II regs | None | 0.5762 | 0.0938 | 0.00021 | 3e-05
Canada | Middle distillates | Vehicle | HD vehicle Euro III regs | None | 0.516 | 0.084 | 0.00153 | 0.00025
Canada | Middle distillates | Vehicle | HD vehicle Euro IV regs | None | 0.516 | 0.084 | 0.00153 | 0.00025
Canada | Middle distillates | Vehicle | HD vehicle Euro V regs | None | 0.1032 | 0.0168 | 0.00031 | 5e-05
Canada | Middle distillates | Vehicle | HD vehicle Euro VI regs | None | 0.0172 | 0.0028 | 5e-05 | 1e-05
Canada | Middle distillates | Vehicle | HD vehicle no regs | None | 6.02 | 0.98 | 0.00777 | 0.00126
Canada | Middle distillates | Vehicle | HD vehicle opacity regs | None | 2.494 | 0.406 | 0.00322 | 0.00052
Canada | Middle distillates | Vehicle | LD superemitter | None | 7.138 | 1.162 | 0.00921 | 0.0015
Canada | Middle distillates | Vehicle | LD Superemitter: new | None | 2.494 | 0.406 | 0.00322 | 0.00052
Canada | Middle distillates | Vehicle | LD US 1970 | None | 3.612 | 0.28 | 0.00222 | 0
Canada | Middle distillates | Vehicle | LD US 1975 | None | 2.924 | 0.28 | 0.00222 | 0
Canada | Middle distillates | Vehicle | LD US 1981 | None | 1.72 | 0.28 | 0.00222 | 0
Canada | Middle distillates | Vehicle | LD vehicle Euro I regs | None | 1.1868 | 0.1932 | 0.00108 | 0.00018
Canada | Middle distillates | Vehicle | LD vehicle Euro II regs | None | 0.9202 | 0.1498 | 0.0034 | 0.00055
Canada | Middle distillates | Vehicle | LD vehicle Euro III regs | None | 0.6364 | 0.1036 | 0.00112 | 0.0002
Canada | Middle distillates | Vehicle | LD vehicle Euro IV regs | None | 0.5074 | 0.0826 | 0.00089 | 0.00016
Canada | Middle distillates | Vehicle | LD vehicle Euro V regs | None | 0.0258 | 0.0042 | 5e-05 | 1e-05
Canada | Middle distillates | Vehicle | LD vehicle Euro VI regs | None | 0.0258 | 0.0042 | 5e-05 | 1e-05
Canada | Middle distillates | Vehicle | LD vehicle no regs | None | 6.02 | 0.98 | 0.00777 | 0.00126
Canada | Middle distillates | Vehicle | LD vehicle opacity regs | None | 2.494 | 0.406 | 0.00322 | 0.00052
Canada | Middle distillates | Vehicle | New regulations | None | 0.43 | 0.07 | 0.00076 | 0.00013
Canada | Middle distillates | Vehicle | Tier I | None | 1.075 | 0.175 | 0.00318 | 0.00053
Canada | Middle distillates | Vehicle | Tier II 2004 | None | 0.6622 | 0.1078 | 0.00196 | 0.00032
Canada | Middle distillates | Vehicle | Tier II 2006 | None | 0.516 | 0.084 | 0.00153 | 0.00025
Canada | Middle distillates | Vehicle | Tier II 2007 | None | 0.0258 | 0.0042 | 8e-05 | 1e-05
Canada | Middle distillates | Vehicle | US HD stds 1988 | None | 1.0922 | 0.1778 | 0.00141 | 0.00023
Canada | Middle distillates | Vehicle | US HD stds 1991 | None | 1.075 | 0.175 | 0.00139 | 0.00023
Canada | Middle distillates | Vehicle | US HD stds 1993 | None | 0.688 | 0.112 | 0.00063 | 0.0001
Canada | Middle distillates | Vehicle | US HD stds 1994 | None | 0.6622 | 0.1078 | 0.0006 | 0.0001
Canada | Middle distillates | Vehicle | US HD stds 1996 | None | 0.602 | 0.098 | 0.00055 | 9e-05
Canada | Middle distillates | Vehicle | US HD stds 1998 | None | 0.5762 | 0.0938 | 0.00213 | 0.00035
Canada | Middle distillates | Vehicle | US HD stds 2004 | None | 0.516 | 0.084 | 0.0019 | 0.00031
Canada | Middle distillates | Vehicle | US HD stds 2007 | None | 0.0344 | 0.0056 | 6e-05 | 1e-05
Canada | Natural Gas | Brick industrial | Intermittent kiln | None | 1.92 | 1.6 | 0.03456 | 0.0288
Canada | Natural Gas | Brick industrial | Kiln other continuous | None | 1.92 | 1.6 | 0.03456 | 0.0288
Canada | Natural Gas | Brick industrial | Tunnel kiln | None | 1.92 | 1.6 | 0.03456 | 0.0288
Canada | Natural Gas | Cement industrial | Cement rotary kiln | None | 1.92 | 1.6 | 0.03456 | 0.0288
Canada | Natural Gas | Cement industrial | Cement shaft kiln | None | 1.92 | 1.6 | 0.03456 | 0.0288
Canada | Natural Gas | Cement industrial | Intermittent kiln | None | 1.92 | 1.6 | 0.03456 | 0.0288
Canada | Natural Gas | Commercial | Boiler | None | 0.13 | 0 | 0.00234 | 0
Canada | Natural Gas | Commercial | Heating Stove | None | 0.13 | 0 | 0.00234 | 0
Canada | Natural Gas | Industrial | Boiler | - | 0.13 | 0 | 0.00234 | 0
Canada | Natural Gas | Industrial | Boiler | Cyclone | 0.13 | 0 | 0.00234 | 0
Canada | Natural Gas | Power | Tech group | - | 0.13 | 0 | 0.00234 | 0
Canada | Natural Gas | Residential | Cooking appliance, gen | None | 0.17 | 0 | 0.00234 | 0
Canada | Natural Gas | Residential | General | - | 0.17 | 0 | 0.00306 | 0
Canada | Natural Gas | Transport | Tech group | - | 0.13 | 0 | 0.00234 | 0
Canada | Peat | All | General | None | 4.14 | 0.46 | 0.01117 | 0.0414
Canada | Petroleum Coke | Industrial | Blast furnace group | None | 0.00773 | 0.01987 | 0.00037 | 0.01722
Canada | Petroleum Coke | Industrial | Tech group | None | 0.40625 | 1.2937 | 0.02931 | 0.06413
Canada | Petroleum Coke | Residential | Tech group | None | 0.36 | 0.04 | 0.04392 | 2e-05
Canada | Waste-- Municipal and Industrial | Industrial | Tech group | - | 0.063 | 0.2268 | 2e-05 | 0.00385
Canada | Waste-- Municipal and Industrial | Power | Tech group | - | 0.063 | 0.2268 | 2e-05 | 0.00385
Canada | Waste-- Municipal and Industrial | Residential | Municipal waste | - | 1.26 | 11.34 | 0.00252 | 0.19278
Canada | Waste-- Municipal and Industrial | Residential | Tech group | - | 1.26 | 11.34 | 0.00252 | 0.19278
Canada | Waste/open | Open burning | *Dump burning | - | 4 | 4 | 0 | 0
Canada | Waste/open | Open burning | *Open burning | - | 9.5 | 9.5 | 0 | 0
Canada | Wood | Brick industrial | Intermittent kiln | None | 1.92 | 1.6 | 0.03418 | 0.02848
Canada | Wood | Brick industrial | Kiln other continuous | None | 1.92 | 1.6 | 0.03418 | 0.02848
Canada | Wood | Brick industrial | Tunnel kiln | None | 1.92 | 1.6 | 0.03418 | 0.02848
Canada | Wood | Commercial | Heating Stove | None | 13.5 | 1.5 | 0.2403 | 0.0267
Canada | Wood | Commercial | Htg Stove post-reg | None | 13.5 | 1.5 | 0.00198 | 0.00087
Canada | Wood | Industrial | Stoker | Cyclone | 0.8844 | 0.4356 | 0.01574 | 0.00775
Canada | Wood | Industrial | Stoker | None | 2.211 | 1.089 | 0.03936 | 0.01938
Canada | Wood | Industrial | Traditional industry | None | 8.5 | 1.5 | 0.1513 | 0.0267
Canada | Wood | Power | Tech group | None | 0.8844 | 0.4356 | 0.03936 | 0.01938
Canada | Wood | Residential | Charcoal production | None | 2.295 | 0.255 | 0.00198 | 0.00178
Canada | Wood | Residential | Fireplace | None | 10.62 | 1.18 | 0.00616 | 0.00068
Canada | Wood | Residential | Heating Stove | None | 13.5 | 1.5 | 0.00783 | 0.00087
Canada | Wood | Residential | Htg Stove post-reg | None | 6.3 | 0.7 | 0.00365 | 0.00041
Canada | Wood | Residential | ICS: chm, no insul | None | 3.42 | 0.38 | 0.00198 | 0.00022
Canada | Wood | Residential | ICS: fan, no chm | None | 3.42 | 0.38 | 0.00198 | 0.00022
Canada | Wood | Residential | ICS: gasifier, forced draft | None | 3.42 | 0.38 | 0.00198 | 0.00022
Canada | Wood | Residential | ICS: gasifier, pellet | None | 3.42 | 0.38 | 0.00198 | 0.00022
Canada | Wood | Residential | ICS: insul CC/chm | None | 7.56 | 0.84 | 0.00438 | 0.00049
Canada | Wood | Residential | ICS: insul CC/no chm | None | 3.42 | 0.38 | 0.00198 | 0.00022
Canada | Wood | Residential | ICS: no ICC or chm | None | 3.42 | 0.38 | 0.00198 | 0.00022
Canada | Wood | Residential | Open fire | None | 3.42 | 0.38 | 0.00198 | 0.00022
Canada | Wood | Residential | Stoker | None | 1.26 | 0.14 | 0.00073 | 8e-05
Canada | Wood | Residential | Traditional Cookstove | None | 7.56 | 0.84 | 0.00438 | 0.00049
Central America | Agricultural Wastes | Residential | Heating Stove | None | 3.6 | 0.4 | 0.00209 | 0.00023
Central America | Agricultural Wastes | Residential | ICS: chm, no insul | None | 8.1 | 0.9 | 0.0047 | 0.00052
Central America | Agricultural Wastes | Residential | ICS: insul CC/chm | None | 3.6 | 0.4 | 0.00209 | 0.00023
Central America | Agricultural Wastes | Residential | ICS: insul CC/no chm | None | 3.6 | 0.4 | 0.00209 | 0.00023
Central America | Agricultural Wastes | Residential | ICS: no ICC or chm | None | 3.6 | 0.4 | 0.00209 | 0.00023
Central America | Agricultural Wastes | Residential | Traditional Cookstove | - | 3.6 | 0.4 | 0.00209 | 0.00023
Central America | Animal wastes | Residential | ICS: chm, no insul | None | 16 | 0.7 | 0.00928 | 0.00041
Central America | Animal wastes | Residential | ICS: insul CC/chm | None | 16 | 0.477 | 0.00928 | 0.00028
Central America | Animal wastes | Residential | ICS: insul CC/no chm | None | 16 | 0.477 | 0.00928 | 0.00028
Central America | Animal wastes | Residential | ICS: no ICC or chm | None | 16 | 0.477 | 0.00928 | 0.00028
Central America | Animal wastes | Residential | Slow cook yogurt | None | 16 | 0.477 | 0.00928 | 0.00028
Central America | Animal wastes | Residential | Traditional Cookstove | - | 16 | 0.477 | 0.00928 | 0.00028
Central America | Aviation Gasoline | Transport | Aircraft | None | 0.14 | 0 | 0 | 0
Central America | Aviation Gasoline | Transport | International aviation | None | 0.14 | 0 | 0 | 0
Central America | Biogas | Residential | Cooking appliance, gen | None | 1 | 0.38 | 0.00058 | 0.00022
Central America | Biomass/open | Open burning | Crop residue | - | 5.3 | 0 | 0 | 0
Central America | Biomass/open | Open burning | Extratropical forest | None | 11.8 | 0 | 0 | 0
Central America | Biomass/open | Open burning | Savanna | - | 5.24 | 0 | 0 | 0
Central America | Biomass/open | Open burning | Tropical forest | - | 7.94 | 0 | 0 | 0
Central America | Briquettes | Commercial | Heating Stove | None | 0.625 | 1.875 | 0.07875 | 0.1185
Central America | Briquettes | Commercial | Stoker | None | 0.625 | 1.875 | 0.00036 | 0.1185
Central America | Briquettes | Industrial | Stoker | Cyclone | 0.31875 | 0.7125 | 0.00018 | 0.04503
Central America | Briquettes | Industrial | Stoker | None | 0.625 | 1.875 | 0.00036 | 0.1185
Central America | Briquettes | Industrial | Stoker | Scrubber | 0.5625 | 0.3375 | 0.00033 | 0.02133
Central America | Briquettes | Power | Stoker | Cyclone | 0.1875 | 0.7125 | 0.00011 | 0.04503
Central America | Briquettes | Power | Stoker | Scrubber | 0.5625 | 0.3375 | 0.00033 | 0.02133
Central America | Briquettes | Residential | Heating Stove | None | 0.09 | 0.01 | 0.01098 | 0
Central America | Briquettes | Residential | Traditional Cookstove | None | 0.36 | 0.04 | 0.04392 | 2e-05
Central America | Brown Coal | Commercial | Heating Stove | None | 1.87 | 15.13 | 0.22814 | 0.95622
Central America | Brown Coal | Commercial | Stoker | None | 1.87 | 15.13 | 0.22814 | 0.95622
Central America | Brown Coal | Industrial | Cyclone | Baghouse | 2.8611 | 2.739 | 0.34905 | 0.20351
Central America | Brown Coal | Industrial | Cyclone | Cyclone | 2.8611 | 10.4082 | 0.34905 | 0.77333
Central America | Brown Coal | Industrial | Cyclone | Filt or ESP | 0.1683 | 1.0956 | 0.02053 | 0.0814
Central America | Brown Coal | Industrial | Cyclone | None | 5.61 | 27.39 | 0.68442 | 2.0351
Central America | Brown Coal | Industrial | Cyclone | Scrubber | 5.049 | 4.9302 | 0.61598 | 0.36631
Central America | Brown Coal | Industrial | Fluidized bed | Baghouse | 0.00396 | 0.12408 | 0.00031 | 0.0098
Central America | Brown Coal | Industrial | Fluidized bed | Cyclone | 0.20196 | 2.3575 | 0.01601 | 0.18624
Central America | Brown Coal | Industrial | Fluidized bed | ESP | 0.00396 | 0.12408 | 0.00031 | 0.0098
Central America | Brown Coal | Industrial | Fluidized bed | None | 0.396 | 6.204 | 0.03138 | 0.49012
Central America | Brown Coal | Industrial | Fluidized bed | Scrubber | 0.3564 | 1.1167 | 0.02824 | 0.08822
Central America | Brown Coal | Industrial | Integrated gasif/cc | None | 1.74 | 27.26 | 0.21228 | 2.0254
Central America | Brown Coal | Industrial | Pulverized coal | Baghouse | 0.0522 | 2.726 | 0.00637 | 0.20254
Central America | Brown Coal | Industrial | Pulverized coal | Cyclone | 0.8874 | 10.3588 | 0.10826 | 0.76966
Central America | Brown Coal | Industrial | Pulverized coal | ESP | 0.0174 | 0.5452 | 0.00212 | 0.04051
Central America | Brown Coal | Industrial | Pulverized coal | None | 1.74 | 27.26 | 0.21228 | 2.0254
Central America | Brown Coal | Industrial | Pulverized coal | Scrubber | 1.566 | 4.9068 | 0.19105 | 0.36458
Central America | Brown Coal | Industrial | Stoker | Baghouse | 0.9537 | 15.13 | 0.11635 | 0.95622
Central America | Brown Coal | Industrial | Stoker | Cyclone | 1.6456 | 6.2033 | 0.20076 | 0.39205
Central America | Brown Coal | Industrial | Stoker | ESP | 0.1122 | 0.4539 | 0.01369 | 0.02869
Central America | Brown Coal | Industrial | Stoker | None | 1.87 | 15.13 | 0.22814 | 0.95622
Central America | Brown Coal | Industrial | Stoker | Scrubber | 1.683 | 2.7234 | 0.20533 | 0.17212
Central America | Brown Coal | Power | Cyclone | Baghouse | 0.1683 | 2.739 | 0.02053 | 0.20351
Central America | Brown Coal | Power | Cyclone | Cyclone | 5.61 | 10.4082 | 0.68442 | 0.77333
Central America | Brown Coal | Power | Cyclone | ESP | 0.1683 | 1.0956 | 0.02053 | 0.0814
Central America | Brown Coal | Power | Cyclone | None | 5.61 | 27.39 | 0.68442 | 2.0351
Central America | Brown Coal | Power | Cyclone | Scrubber | 5.049 | 4.9302 | 0.61598 | 0.36631
Central America | Brown Coal | Power | Fluidized bed | Baghouse | 0.00396 | 0.12408 | 0.00031 | 0.0098
Central America | Brown Coal | Power | Fluidized bed | Cyclone | 0.20196 | 2.3575 | 0.01601 | 0.18624
Central America | Brown Coal | Power | Fluidized bed | ESP | 0.00396 | 0.12408 | 0.00031 | 0.0098
Central America | Brown Coal | Power | Fluidized bed | None | 0.396 | 6.204 | 0.03138 | 0.49012
Central America | Brown Coal | Power | Fluidized bed | Scrubber | 0.3564 | 1.1167 | 0.02824 | 0.08822
Central America | Brown Coal | Power | Integrated gasif/cc | None | 1.74 | 27.26 | 0.21228 | 2.0254
Central America | Brown Coal | Power | Pulverized coal | Baghouse | 0.8874 | 27.26 | 0.10826 | 2.0254
Central America | Brown Coal | Power | Pulverized coal | Cyclone | 0.8874 | 10.3588 | 0.10826 | 0.76966
Central America | Brown Coal | Power | Pulverized coal | ESP | 0.0174 | 0.5452 | 0.00212 | 0.04051
Central America | Brown Coal | Power | Pulverized coal | None | 1.74 | 27.26 | 0.21228 | 2.0254
Central America | Brown Coal | Power | Pulverized coal | Scrubber | 1.566 | 4.9068 | 0.19105 | 0.36458
Central America | Brown Coal | Power | Stoker | Baghouse | 0.9537 | 15.13 | 0.00055 | 0.95622
Central America | Brown Coal | Power | Stoker | Cyclone | 1.6456 | 6.2033 | 0.00095 | 0.39205
Central America | Brown Coal | Power | Stoker | ESP | 0.1122 | 0.4539 | 7e-05 | 0.02869
Central America | Brown Coal | Power | Stoker | None | 1.6456 | 6.2033 | 0.00095 | 0.39205
Central America | Brown Coal | Power | Stoker | Scrubber | 1.683 | 2.7234 | 0.00098 | 0.17212
Central America | Brown Coal | Residential | Tech group | None | 4.14 | 0.46 | 0.056 | 0.0414
Central America | Charcoal | Industrial | General | None | 0.00773 | 0.01987 | 0.00773 | 0.01722
Central America | Charcoal | Residential | Cooking appliance, gen | None | 3.69 | 0.41 | 0.00173 | 0.0002
Central America | Charcoal | Residential | ICS: gasifier, forced draft | None | 3.69 | 0.41 | 0.00173 | 0.0002
Central America | Charcoal | Residential | ICS: insul CC/no chm | None | 3.69 | 0.41 | 0.00198 | 0.0002
Central America | Charcoal | Residential | Mfd briquette | None | 3.69 | 0.41 | 0.00173 | 0.0002
Central America | Coke Oven & Lignite Coke | Industrial | Blast furnace | None | 0.112 | 0.288 | 0.00773 | 0.01722
Central America | Coke Oven & Lignite Coke | Industrial | Blast furnace | Offgas capture | 0.00224 | 0.00576 | 0.00015 | 0.00034
Central America | Coking Coal | Industrial | Coking | None | 12.5 | 12.5 | 0.8625 | 0.7475
Central America | Coking Coal | Industrial | Coking | Recovery | 0.6699 | 1.2441 | 0.04622 | 0.0744
Central America | Coking Coal | Power | Stoker | Cyclone | 0.4158 | 0.4158 | 0.10603 | 0.13338
Central America | Coking Coal | Power | Stoker | Scrubber | 1.2474 | 1.2474 | 0.10603 | 0.03201
Central America | Coking Coal | Residential | General | None | 5.94 | 0.66 | 0.40986 | 0.03947
Central America | Fertilizer, non-P | Production | General | None | 5.4 | 3.6 | 0 | 0
Central America | Fertilizer, P | Production | General | None | 5.4 | 3.6 | 0 | 0
Central America | Hard Coal | Brick industrial | Intermittent kiln | None | 1.92 | 1.6 | 0.13248 | 0.09568
Central America | Hard Coal | Brick industrial | Kiln other continuous | None | 1.92 | 1.6 | 0.13248 | 0.09568
Central America | Hard Coal | Brick industrial | Tunnel kiln | None | 1.92 | 1.6 | 0.13248 | 0.09568
Central America | Hard Coal | Cement industrial | Cement rotary kiln | None | 1.92 | 1.6 | 0.13248 | 0.09568
Central America | Hard Coal | Cement industrial | Cement shaft kiln | None | 1.92 | 1.6 | 0.13248 | 0.09568
Central America | Hard Coal | Cement industrial | Intermittent kiln | None | 1.92 | 1.6 | 0.13248 | 0.09568
Central America | Hard Coal | Commercial | Heating Stove | None | 10.8004 | 1.2001 | 0.004 | 0.00049
Central America | Hard Coal | Commercial | Heating stove:early | None | 16.2 | 0.66 | 0.004 | 0.00031
Central America | Hard Coal | Industrial | Cement kiln, general | None | 1.92 | 1.6 | 0.13248 | 0.09568
Central America | Hard Coal | Industrial | Cyclone | Baghouse | 0.195 | 1.105 | 0.01346 | 0.06608
Central America | Hard Coal | Industrial | Cyclone | Cyclone | 0.195 | 0.4199 | 0.01346 | 0.02511
Central America | Hard Coal | Industrial | Cyclone | Filt or ESP | 0.00585 | 0.0442 | 0.0004 | 0.00264
Central America | Hard Coal | Industrial | Cyclone | None | 0.195 | 1.105 | 0.01346 | 0.06608
Central America | Hard Coal | Industrial | Cyclone | Scrubber | 0.1755 | 0.1989 | 0.01211 | 0.01189
Central America | Hard Coal | Industrial | Fluidized bed | Baghouse | 0.00396 | 0.12408 | 0.00031 | 0.0098
Central America | Hard Coal | Industrial | Fluidized bed | Cyclone | 0.20196 | 2.3575 | 0.01601 | 0.18624
Central America | Hard Coal | Industrial | Fluidized bed | ESP | 0.00396 | 0.12408 | 0.00031 | 0.0098
Central America | Hard Coal | Industrial | Fluidized bed | None | 0.396 | 6.204 | 0.03138 | 0.49012
Central America | Hard Coal | Industrial | Fluidized bed | Scrubber | 0.3564 | 1.1167 | 0.02824 | 0.08822
Central America | Hard Coal | Industrial | General brick kilns | None | 2.4 | 0.6 | 0.1656 | 0.03588
Central America | Hard Coal | Industrial | General cement kilns | None | 1.92 | 1.6 | 0.13248 | 0.09568
Central America | Hard Coal | Industrial | Integrated gasif/cc | None | 0.72 | 11.28 | 0.04968 | 0.67454
Central America | Hard Coal | Industrial | Lime kiln | None | 0.36 | 5.64 | 0.02484 | 0.33727
Central America | Hard Coal | Industrial | Pulverized coal | Baghouse | 0.0216 | 1.128 | 0.00149 | 0.06745
Central America | Hard Coal | Industrial | Pulverized coal | Cyclone | 0.3672 | 4.2864 | 0.02534 | 0.25633
Central America | Hard Coal | Industrial | Pulverized coal | ESP | 0.036 | 0.2256 | 0.00248 | 0.01349
Central America | Hard Coal | Industrial | Pulverized coal | None | 0.72 | 11.28 | 0.04968 | 0.67454
Central America | Hard Coal | Industrial | Pulverized coal | Scrubber | 0.648 | 2.0304 | 0.04471 | 0.12142
Central America | Hard Coal | Industrial | Spreader stoker | None | 2.178 | 4.422 | 0.16662 | 0.27947
Central America | Hard Coal | Industrial | Stoker | Baghouse | 0.04158 | 0.2814 | 0.00318 | 0.01778
Central America | Hard Coal | Industrial | Stoker | Cyclone | 0.70686 | 1.0693 | 0.05407 | 0.06758
Central America | Hard Coal | Industrial | Stoker | Filt or ESP | 0.08316 | 0.08442 | 0.00636 | 0.00534
Central America | Hard Coal | Industrial | Stoker | None | 1.386 | 2.814 | 0.10603 | 0.17784
Central America | Hard Coal | Industrial | Stoker | Scrubber | 1.2474 | 0.50652 | 0.09543 | 0.03201
Central America | Hard Coal | Industrial | Stoker/hand-fired | None | 3.63 | 7.37 | 0.25047 | 0.46578
Central America | Hard Coal | Power | Cyclone | Baghouse | 0.00195 | 1.105 | 0.00013 | 0.06608
Central America | Hard Coal | Power | Cyclone | Cyclone | 0.195 | 0.4199 | 0.01346 | 0.02511
Central America | Hard Coal | Power | Cyclone | Filt or ESP | 0.00585 | 0.0442 | 0.0004 | 0.00264
Central America | Hard Coal | Power | Cyclone | None | 0.195 | 0.4199 | 0.01346 | 0.02511
Central America | Hard Coal | Power | Cyclone | Scrubber | 0.1755 | 0.1989 | 0.01211 | 0.01189
Central America | Hard Coal | Power | Fluidized bed | Baghouse | 0.00396 | 0.12408 | 0.00031 | 0.0098
Central America | Hard Coal | Power | Fluidized bed | Cyclone | 0.20196 | 2.3575 | 0.01601 | 0.18624
Central America | Hard Coal | Power | Fluidized bed | ESP | 0.00396 | 0.12408 | 0.00031 | 0.0098
Central America | Hard Coal | Power | Fluidized bed | None | 0.396 | 6.204 | 0.03138 | 0.49012
Central America | Hard Coal | Power | Fluidized bed | Scrubber | 0.3564 | 1.1167 | 0.02824 | 0.08822
Central America | Hard Coal | Power | Integrated gasif/cc | None | 0.72 | 11.28 | 0.04968 | 0.67454
Central America | Hard Coal | Power | Pulverized coal | Baghouse | 0.0216 | 1.128 | 0.00149 | 0.06745
Central America | Hard Coal | Power | Pulverized coal | Cyclone | 0.3672 | 4.2864 | 0.02534 | 0.25633
Central America | Hard Coal | Power | Pulverized coal | ESP | 0.0072 | 0.2256 | 0.0005 | 0.01349
Central America | Hard Coal | Power | Pulverized coal | None | 0.72 | 11.28 | 0.04968 | 0.67454
Central America | Hard Coal | Power | Pulverized coal | Scrubber | 0.648 | 2.0304 | 0.04471 | 0.12142
Central America | Hard Coal | Power | Stoker | Baghouse | 0.04158 | 2.814 | 0.00318 | 0.17784
Central America | Hard Coal | Power | Stoker | Cyclone | 0.4158 | 1.0693 | 0.03181 | 0.06758
Central America | Hard Coal | Power | Stoker | ESP | 0.08316 | 0.16884 | 0.00636 | 0.01067
Central America | Hard Coal | Power | Stoker | None | 1.386 | 2.814 | 0.10603 | 0.17784
Central America | Hard Coal | Power | Stoker | Scrubber | 1.2474 | 0.50652 | 0.09543 | 0.03201
Central America | Hard Coal | Residential | Heat Stove-Anthracite | None | 0.9 | 0.1 | 0.00042 | 5e-05
Central America | Hard Coal | Residential | Heating Stove | None | 5.94 | 0.66 | 0.00279 | 0.00031
Central America | Hard Coal | Residential | Htg Stove post-reg | None | 10.8 | 0.66 | 0.00279 | 0.00031
Central America | Hard Coal | Residential | ICS: chm, no insul | None | 6.93 | 0.77 | 0.00326 | 0.00037
Central America | Hard Coal | Residential | Open fire | None | 6.93 | 0.77 | 0.00326 | 0.00037
Central America | Hard Coal | Residential | Stoker | Cyclone | 1.1475 | 0.095 | 0.00054 | 5e-05
Central America | Hard Coal | Residential | Stoker | None | 2.25 | 0.25 | 0.00106 | 0.00012
Central America | Hard Coal | Residential | Traditional Cookstove | None | 7.2 | 0.8 | 0.00338 | 0.00038
Central America | Hard Coal | Transport | Intl Ship group | None | 4.95 | 10.05 | 0.27769 | 0.9045
Central America | Hard Coal | Transport | Rail group | None | 4.95 | 10.05 | 0.27769 | 0.9045
Central America | Hard Coal | Transport | Tech group | None | 4.95 | 10.05 | 0.27769 | 0.9045
Central America | Heavy Fuel Oil | Cement industrial | Cement rotary kiln | None | 0.54 | 1.3 | 0.0081 | 0.02041
Central America | Heavy Fuel Oil | Cement industrial | Cement shaft kiln | None | 0.54 | 1.3 | 0.0081 | 0.02041
Central America | Heavy Fuel Oil | Cement industrial | Intermittent kiln | None | 0.54 | 1.3 | 0.0081 | 0.02041
Central America | Heavy Fuel Oil | Commercial | Boiler | None | 0.54 | 1.3 | 0.00697 | 0.01815
Central America | Heavy Fuel Oil | Commercial | Heating Stove | None | 0.54 | 1.3 | 0.00697 | 0.01815
Central America | Heavy Fuel Oil | Industrial | Boiler | None | 0.54 | 1.3 | 0.0081 | 0.02041
Central America | Heavy Fuel Oil | Industrial | Boiler | Scrubber | 0.54 | 1.3 | 0.0081 | 0.02041
Central America | Heavy Fuel Oil | Power | Tech group | - | 0.54 | 1.3 | 0.00697 | 0.01815
Central America | Heavy Fuel Oil | Residential | Boiler | None | 0.495 | 0.605 | 0.00091 | 0.0095
Central America | Heavy Fuel Oil | Residential | Boiler:early | None | 1.575 | 0.605 | 0.0029 | 0.0095
Central America | Heavy Fuel Oil | Residential | Cooking appliance, gen | None | 0.9 | 0 | 0.00166 | 0
Central America | Heavy Fuel Oil | Transport | Cargo ship | None | 3 | 3 | 0.03 | 0.03
Central America | Heavy Fuel Oil | Transport | Cargo ship intl | None | 3 | 3 | 0.03 | 0.03
Central America | Heavy Fuel Oil | Transport | Non-cargo ship | None | 2.5 | 2.5 | 0.025 | 0.025
Central America | Heavy Fuel Oil | Transport | Non-cargo ship intl | None | 2.5 | 2.5 | 0.025 | 0.025
Central America | Heavy Fuel Oil | Transport | Rail group | None | 2.43 | 0.27 | 0.00313 | 0.00035
Central America | Heavy Fuel Oil | Transport | Tech group | None | 2 | 0.18 | 0.00774 | 0.0009
Central America | Kerosene | Industrial | Boiler | None | 0.17 | 0 | 0.0004 | 0
Central America | Kerosene | Residential | Cooking appl, pressure | None | 0.17 | 0 | 0.0004 | 0
Central America | Kerosene | Residential | Cooking appliance, wick | None | 0.9 | 0 | 0.00214 | 0
Central America | Kerosene | Residential | Hurricane lamp | None | 9.5 | 0 | 0.02261 | 0
Central America | Kerosene | Residential | Wick lamp | None | 90 | 0 | 0.2142 | 0
Central America | Light distillates | Commercial | Boiler | None | 0.0882 | 0.0245 | 0.0001 | 0.00039
Central America | Light distillates | Commercial | Heating Stove | None | 0.0882 | 0.0245 | 0.0001 | 0.00039
Central America | Light distillates | Industrial | Boiler | - | 0.0882 | 0.0245 | 0.0014 | 0.00039
Central America | Light distillates | Industrial | Boiler | Scrubber | 0.0882 | 0.0245 | 0.0001 | 0.00039
Central America | Light distillates | Residential | Cooking appliance, gen | - | 0.17 | 0 | 0.00269 | 0
Central America | Light distillates | Residential | Heating Stove | None | 0.9 | 0 | 0.01427 | 0
Central America | Light distillates | Transport | Tech group | None | 0.1275 | 0.0225 | 0.00147 | 0
Central America | Light distillates | Vehicle | 2-stroke bad maint | None | 28.5 | 1.5 | 0.04133 | 0.00217
Central America | Light distillates | Vehicle | 2-stroke engine | None | 14.25 | 0.75 | 0.02066 | 0.00109
Central America | Light distillates | Vehicle | LD superemitter | None | 2.125 | 0.375 | 0.03368 | 0.00594
Central America | Light distillates | Vehicle | LD Superemitter: new | None | 0.255 | 0.045 | 0.00404 | 0.00071
Central America | Light distillates | Vehicle | LD vehicle Euro I regs | None | 0.1615 | 0.0285 | 0.00147 | 0.00026
Central America | Light distillates | Vehicle | LD vehicle Euro II regs | None | 0.068 | 0.012 | 0.00139 | 0.00024
Central America | Light distillates | Vehicle | LD vehicle Euro III regs | None | 0.0255 | 0.0045 | 0.00022 | 4e-05
Central America | Light distillates | Vehicle | LD vehicle Euro IV regs | None | 0.0255 | 0.0045 | 0.00022 | 4e-05
Central America | Light distillates | Vehicle | LD vehicle Euro V regs | None | 0.017 | 0.003 | 0.00015 | 3e-05
Central America | Light distillates | Vehicle | LD vehicle Euro VI regs | None | 0.0085 | 0.0015 | 7e-05 | 1e-05
Central America | Light distillates | Vehicle | LD vehicle no regs | None | 1.36 | 0.24 | 0.02156 | 0.0038
Central America | Light distillates | Vehicle | LD vehicle opacity regs | None | 0.425 | 0.075 | 0.00674 | 0.00119
Central America | Light distillates | Vehicle | Tier I | None | 0.068 | 0.012 | 0.00059 | 0.0001
Central America | Light distillates | Vehicle | Tier II 2004 | None | 0.0255 | 0.0045 | 0.00022 | 4e-05
Central America | Light distillates | Vehicle | Tier II 2006 | None | 0.0255 | 0.0045 | 0.00022 | 4e-05
Central America | Light distillates | Vehicle | Tier II 2007 | None | 0.0255 | 0.0045 | 0.00022 | 4e-05
Central America | Light distillates | Vehicle | US 1970 standard | None | 0.68 | 0.12 | 0.01078 | 0.0019
Central America | Light distillates | Vehicle | US 1975 standard | None | 0.255 | 0.015 | 0.00404 | 0.00024
Central America | Light distillates | Vehicle | US 1983 standard | None | 0.1615 | 0.0095 | 0.00256 | 0.00015
Central America | Liquefied Petroleum Gases | Industrial | General | - | 0.52 | 0 | 0.00048 | 0
Central America | Liquefied Petroleum Gases | Residential | Cooking appliance, gen | - | 0.35 | 0 | 0.00048 | 0
Central America | Manufacturing | Production | Coke | - | 2.03 | 3.77 | 0.14007 | 0.22545
Central America | Manufacturing | Production | Oil production | - | 0.128 | 0 | 0.00234 | 0
Central America | Manufacturing | Production | Pig iron: foundry | Cyclone | 1.38 | 0 | 0.6072 | 0
Central America | Manufacturing | Production | Pig iron: foundry | ESP | 1.38 | 0 | 0.6072 | 0
Central America | Manufacturing | Production | Pig iron: foundry | None | 1.38 | 0 | 0.6072 | 0
Central America | Manufacturing | Production | Sintering | Cyclone | 0.11429 | 0.23024 | 0.03772 | 0.07598
Central America | Manufacturing | Production | Sintering | ESP | 0.01121 | 0.01212 | 0.0037 | 0.004
Central America | Manufacturing | Production | Sintering | None | 0.2241 | 0.6059 | 0.07395 | 0.19995
Central America | Manufacturing | Smelting | Aluminum smelting | Cyclone | 4.3003 | 7.1318 | 1.8921 | 3.138
Central America | Manufacturing | Smelting | Aluminum smelting | ESP | 0.4216 | 0.37536 | 0.1855 | 0.16516
Central America | Manufacturing | Smelting | Aluminum smelting | None | 8.432 | 18.768 | 3.7101 | 8.2579
Central America | Manufacturing | Smelting | Lead | Cyclone | 14.4738 | 5.5556 | 0.9408 | 0.36111
Central America | Manufacturing | Smelting | Lead | ESP | 1.419 | 0.2924 | 0.09224 | 0.01901
Central America | Manufacturing | Smelting | Lead | None | 28.38 | 14.62 | 1.8447 | 0.9503
Central America | Manufacturing | Smelting | Pig iron production | None | 0.459 | 1.241 | 0.20196 | 0.54604
Central America | Manufacturing | Smelting | Pig iron production | Offgas capture | 0.0918 | 0.1241 | 0.04039 | 0.0546
Central America | Manufacturing | Smelting | Primary copper smelter | ESP | 2.145 | 0.442 | 0.26169 | 0.05392
Central America | Manufacturing | Smelting | Primary copper smelter | None | 42.9 | 22.1 | 5.2338 | 2.6962
Central America | Manufacturing | Smelting | Steel: basic oxygen furnace | - | 11.48 | 2.52 | 5.0512 | 1.1088
Central America | Manufacturing | Smelting | Steel: basic oxygen furnace | Cyclone | 5.8548 | 0.9576 | 2.5761 | 0.42134
Central America | Manufacturing | Smelting | Steel: basic oxygen furnace | ESP | 0.574 | 0.0504 | 0.25256 | 0.02218
Central America | Manufacturing | Smelting | Steel: electric arc furnace | - | 3.556 | 5.334 | 1.5646 | 2.347
Central America | Manufacturing | Smelting | Steel: electric arc furnace | Cyclone | 1.8136 | 2.0269 | 0.79797 | 0.89184
Central America | Manufacturing | Smelting | Steel: electric arc furnace | ESP | 0.1778 | 0.10668 | 0.07823 | 0.04694
Central America | Manufacturing | Smelting | Steel: open hearth furnace | - | 3 | 9 | 1.32 | 3.96
Central America | Manufacturing | Smelting | Steel: open hearth furnace | Cyclone | 1.53 | 3.42 | 0.6732 | 1.5048
Central America | Manufacturing | Smelting | Steel: open hearth furnace | ESP | 0.15 | 0.18 | 0.066 | 0.0792
Central America | Manufacturing | Smelting | Zinc | Cyclone | 3.0595 | 0.97698 | 1.3462 | 0.42987
Central America | Manufacturing | Smelting | Zinc | ESP | 0.29995 | 0.05142 | 0.13198 | 0.02262
Central America | Manufacturing | Smelting | Zinc | None | 5.999 | 2.571 | 2.6396 | 1.1312
Central America | Middle distillates | Agriculture | Offroad super: <20 kW | None | 7.9894 | 1.3006 | 0.01031 | 0.00168
Central America | Middle distillates | Agriculture | Offroad super: 21-110 kW | None | 9.7954 | 1.5946 | 0.01264 | 0.00206
Central America | Middle distillates | Agriculture | Offroad super: large | None | 6.0888 | 0.9912 | 0.00785 | 0.00128
Central America | Middle distillates | Agriculture | Offroad: pre-ctrl <20 kW | None | 6.278 | 0.658 | 0.00521 | 0
Central America | Middle distillates | Agriculture | Offroad: pre-ctrl 21-110 kW | None | 4.4892 | 0.658 | 0.00521 | 0
Central America | Middle distillates | Agriculture | Offroad: pre-ctrl large | None | 3.1906 | 0.658 | 0.00412 | 0.00085
Central America | Middle distillates | Agriculture | Offroad: Stage 1 <20 kW | None | 1.935 | 0.315 | 0.0025 | 0.00041
Central America | Middle distillates | Agriculture | Offroad: Stage 1 21-110 kW | None | 2.3736 | 0.3864 | 0.00306 | 0.0005
Central America | Middle distillates | Agriculture | Offroad: Stage 2 <20 kW | None | 1.935 | 0.315 | 0.0025 | 0.00041
Central America | Middle distillates | Agriculture | Offroad: Stage 2 21-110 kW | None | 1.5308 | 0.2492 | 0.00197 | 0.00032
Central America | Middle distillates | Agriculture | Offroad: Stage 2 large | None | 0.5504 | 0.0896 | 0.00071 | 0.00012
Central America | Middle distillates | Agriculture | Offroad: Stage 3a <20 kW | None | 1.935 | 0.315 | 0.0025 | 0.00041
Central America | Middle distillates | Agriculture | Offroad: Stage 3a 21-110 kW | None | 1.3244 | 0.2156 | 0.00171 | 0.00028
Central America | Middle distillates | Agriculture | Offroad: Stage 3a large | None | 0.5504 | 0.0896 | 0.00071 | 0.00012
Central America | Middle distillates | Agriculture | Offroad: Stage 3b <20 kW | None | 1.5222 | 0.2478 | 0.00196 | 0.00032
Central America | Middle distillates | Agriculture | Offroad: Stage 3b 21-110 kW | None | 0.0602 | 0.0098 | 8e-05 | 1e-05
Central America | Middle distillates | Agriculture | Offroad: Stage 3b large | None | 0.0516 | 0.0084 | 7e-05 | 1e-05
Central America | Middle distillates | Agriculture | Offroad: Stage 4 <20 kW | None | 1.5222 | 0.2478 | 0.00196 | 0.00032
Central America | Middle distillates | Agriculture | Offroad: Stage 4 21-110 kW | None | 0.0602 | 0.0098 | 8e-05 | 1e-05
Central America | Middle distillates | Agriculture | Offroad: Stage 4 large | None | 0.0516 | 0.0084 | 7e-05 | 1e-05
Central America | Middle distillates | Agriculture | Offroad: Stage1 large | None | 1.4706 | 0.2394 | 0.0019 | 0.00031
Central America | Middle distillates | Agriculture | Offroad: Tier 1 <20 kW | None | 1.935 | 0.658 | 0.0025 | 0.00085
Central America | Middle distillates | Agriculture | Offroad: Tier 1 21-110 kW | None | 2.3736 | 0.658 | 0.00306 | 0.00085
Central America | Middle distillates | Agriculture | Offroad: Tier 1 large | None | 1.4706 | 0.658 | 0.0019 | 0.00085
Central America | Middle distillates | Agriculture | Offroad: Tier 2 <20 kW | None | 1.72 | 0.658 | 0.00222 | 0.00085
Central America | Middle distillates | Agriculture | Offroad: Tier 2 21-110 kW | None | 1.2814 | 0.658 | 0.00165 | 0.00085
Central America | Middle distillates | Agriculture | Offroad: Tier 2 large | None | 0.5504 | 0.658 | 0.00071 | 0.00085
Central America | Middle distillates | Agriculture | Offroad: Tier 3 <20 kW | None | 1.72 | 0.658 | 0.00222 | 0.00085
Central America | Middle distillates | Agriculture | Offroad: Tier 3 21-110 kW | None | 1.2814 | 0.658 | 0.00165 | 0.00085
Central America | Middle distillates | Agriculture | Offroad: Tier 3 large | None | 0.5504 | 0.658 | 0.00071 | 0.00085
Central America | Middle distillates | Agriculture | Offroad: Tier 4 <20 kW | None | 0.6794 | 0.658 | 0.00088 | 0.00085
Central America | Middle distillates | Agriculture | Offroad: Tier 4 21-110 kW | None | 0.4816 | 0.658 | 0.00062 | 0.00085
Central America | Middle distillates | Agriculture | Offroad: Tier 4 large | None | 0.043 | 0.658 | 6e-05 | 0.00085
Central America | Middle distillates | Agriculture | Offroad: Tier 4b <20 kW | None | 0.6794 | 0.658 | 0.00088 | 0.00085
Central America | Middle distillates | Agriculture | Offroad: Tier 4b 21-110 kW | None | 0.0602 | 0.658 | 8e-05 | 0.00085
Central America | Middle distillates | Agriculture | Offroad: Tier 4b large | None | 0.043 | 0.658 | 6e-05 | 0.00085
Central America | Middle distillates | Agriculture | Tractor | None | 3.44 | 0.56 | 0.00444 | 0.00072
Central America | Middle distillates | Agriculture | Tractor superemitter | None | 10.32 | 1.162 | 0.01331 | 0.0015
Central America | Middle distillates | Commercial | Boiler | None | 0.215 | 0.035 | 0.00232 | 0.00036
Central America | Middle distillates | Commercial | Generator | None | 5.16 | 0.84 | 0.05315 | 0
Central America | Middle distillates | Industrial | Boiler | None | 0.0882 | 0.05223 | 0.00091 | 0.00054
Central America | Middle distillates | Industrial | Boiler superemitter | None | 0.882 | 4.018 | 0.00908 | 0.04139
Central America | Middle distillates | Industrial | Off-road equipment: general | None | 4.042 | 0.658 | 0.00521 | 0.00085
Central America | Middle distillates | Industrial | Offroad: superemitter | None | 10.32 | 1.68 | 0.01331 | 0.00217
Central America | Middle distillates | Industrial | Offroad:naturally aspired | None | 3.7238 | 0.658 | 0.00521 | 0
Central America | Middle distillates | Power | Tech group | - | 0.01147 | 0.05223 | 0.0001 | 0.00156
Central America | Middle distillates | Residential | Boiler | None | 0.225 | 0.035 | 0.00232 | 0.00036
Central America | Middle distillates | Residential | Boiler:early | None | 0.225 | 0.035 | 0.00232 | 0.00036
Central America | Middle distillates | Residential | Cooking appliance, gen | None | 0.17 | 0 | 0.00175 | 0
Central America | Middle distillates | Residential | Generator | None | 5.16 | 0.84 | 0.05315 | 0.00865
Central America | Middle distillates | Transport | Cargo ship | None | 3 | 3 | 0.03 | 0.03
Central America | Middle distillates | Transport | Cargo ship intl | None | 3 | 3 | 0.03 | 0.03
Central America | Middle distillates | Transport | Non-cargo ship | None | 2.5 | 2.5 | 0.025 | 0.025
Central America | Middle distillates | Transport | Non-cargo ship intl | None | 2.5 | 2.5 | 0.025 | 0.025
Central America | Middle distillates | Transport | Rail no regs | None | 2.43 | 0.27 | 0.00313 | 0.00035
Central America | Middle distillates | Transport | Rail Tier 0 | None | 1.881 | 0.209 | 0.00243 | 0.00027
Central America | Middle distillates | Transport | Rail Tier 1 | None | 1.881 | 0.209 | 0.00243 | 0.00027
Central America | Middle distillates | Transport | Rail Tier 2 | None | 1.053 | 0.117 | 0.00136 | 0.00015
Central America | Middle distillates | Transport | Rail Tier 3 | None | 0.531 | 0.059 | 0.00068 | 8e-05
Central America | Middle distillates | Transport | Rail Tier 4 | None | 0.162 | 0.018 | 0.00021 | 2e-05
Central America | Middle distillates | Transport | Tech group | None | 1.98 | 0.22 | 0 | 0
Central America | Middle distillates | Vehicle | 2-stroke engine | None | 1.72 | 0.28 | 0.00222 | 0.00036
Central America | Middle distillates | Vehicle | HD standard ?? | None | 0.0344 | 0.0056 | 4e-05 | 1e-05
Central America | Middle distillates | Vehicle | HD standard 1974 | None | 3.612 | 0.28 | 0.00222 | 0
Central America | Middle distillates | Vehicle | HD standard 1979 | None | 2.924 | 0.28 | 0.00222 | 0
Central America | Middle distillates | Vehicle | HD standard 1985 | None | 1.72 | 0.28 | 0.00222 | 0
Central America | Middle distillates | Vehicle | HD superemitter | None | 7.138 | 1.162 | 0.00921 | 0.0015
Central America | Middle distillates | Vehicle | HD superemitter: new | None | 2.494 | 0.406 | 0.00322 | 0.00052
Central America | Middle distillates | Vehicle | HD vehicle Euro I regs | None | 1.204 | 0.196 | 0.00099 | 0.00016
Central America | Middle distillates | Vehicle | HD vehicle Euro II regs | None | 0.5762 | 0.0938 | 0.00021 | 3e-05
Central America | Middle distillates | Vehicle | HD vehicle Euro III regs | None | 0.516 | 0.084 | 0.00153 | 0.00025
Central America | Middle distillates | Vehicle | HD vehicle Euro IV regs | None | 0.516 | 0.084 | 0.00153 | 0.00025
Central America | Middle distillates | Vehicle | HD vehicle Euro V regs | None | 0.1032 | 0.0168 | 0.00031 | 5e-05
Central America | Middle distillates | Vehicle | HD vehicle Euro VI regs | None | 0.0172 | 0.0028 | 5e-05 | 1e-05
Central America | Middle distillates | Vehicle | HD vehicle no regs | None | 6.02 | 0.98 | 0.00777 | 0.00126
Central America | Middle distillates | Vehicle | HD vehicle opacity regs | None | 2.494 | 0.406 | 0.00322 | 0.00052
Central America | Middle distillates | Vehicle | LD superemitter | None | 7.138 | 1.162 | 0.00921 | 0.0015
Central America | Middle distillates | Vehicle | LD Superemitter: new | None | 2.494 | 0.406 | 0.00322 | 0.00052
Central America | Middle distillates | Vehicle | LD US 1970 | None | 3.612 | 0.28 | 0.00222 | 0
Central America | Middle distillates | Vehicle | LD US 1975 | None | 2.924 | 0.28 | 0.00222 | 0
Central America | Middle distillates | Vehicle | LD US 1981 | None | 1.72 | 0.28 | 0.00222 | 0
Central America | Middle distillates | Vehicle | LD vehicle Euro I regs | None | 1.1868 | 0.1932 | 0.00108 | 0.00018
Central America | Middle distillates | Vehicle | LD vehicle Euro II regs | None | 0.9202 | 0.1498 | 0.0034 | 0.00055
Central America | Middle distillates | Vehicle | LD vehicle Euro III regs | None | 0.6364 | 0.1036 | 0.00112 | 0.0002
Central America | Middle distillates | Vehicle | LD vehicle Euro IV regs | None | 0.5074 | 0.0826 | 0.00089 | 0.00016
Central America | Middle distillates | Vehicle | LD vehicle Euro V regs | None | 0.0258 | 0.0042 | 5e-05 | 1e-05
Central America | Middle distillates | Vehicle | LD vehicle Euro VI regs | None | 0.0258 | 0.0042 | 5e-05 | 1e-05
Central America | Middle distillates | Vehicle | LD vehicle no regs | None | 6.02 | 0.98 | 0.00777 | 0.00126
Central America | Middle distillates | Vehicle | LD vehicle opacity regs | None | 2.494 | 0.406 | 0.00322 | 0.00052
Central America | Middle distillates | Vehicle | New regulations | None | 0.43 | 0.07 | 0.00076 | 0.00013
Central America | Middle distillates | Vehicle | Tier I | None | 1.075 | 0.175 | 0.00318 | 0.00053
Central America | Middle distillates | Vehicle | Tier II 2004 | None | 0.6622 | 0.1078 | 0.00196 | 0.00032
Central America | Middle distillates | Vehicle | Tier II 2006 | None | 0.516 | 0.084 | 0.00153 | 0.00025
Central America | Middle distillates | Vehicle | Tier II 2007 | None | 0.0258 | 0.0042 | 8e-05 | 1e-05
Central America | Middle distillates | Vehicle | US HD stds 1988 | None | 1.0922 | 0.1778 | 0.00141 | 0.00023
Central America | Middle distillates | Vehicle | US HD stds 1991 | None | 1.075 | 0.175 | 0.00139 | 0.00023
Central America | Middle distillates | Vehicle | US HD stds 1993 | None | 0.688 | 0.112 | 0.00063 | 0.0001
Central America | Middle distillates | Vehicle | US HD stds 1994 | None | 0.6622 | 0.1078 | 0.0006 | 0.0001
Central America | Middle distillates | Vehicle | US HD stds 1996 | None | 0.602 | 0.098 | 0.00055 | 9e-05
Central America | Middle distillates | Vehicle | US HD stds 1998 | None | 0.5762 | 0.0938 | 0.00213 | 0.00035
Central America | Middle distillates | Vehicle | US HD stds 2004 | None | 0.516 | 0.084 | 0.0019 | 0.00031
Central America | Middle distillates | Vehicle | US HD stds 2007 | None | 0.0344 | 0.0056 | 6e-05 | 1e-05
Central America | Natural Gas | Brick industrial | Intermittent kiln | None | 1.92 | 1.6 | 0.03456 | 0.0288
Central America | Natural Gas | Brick industrial | Kiln other continuous | None | 1.92 | 1.6 | 0.03456 | 0.0288
Central America | Natural Gas | Brick industrial | Tunnel kiln | None | 1.92 | 1.6 | 0.03456 | 0.0288
Central America | Natural Gas | Cement industrial | Cement rotary kiln | None | 1.92 | 1.6 | 0.03456 | 0.0288
Central America | Natural Gas | Cement industrial | Cement shaft kiln | None | 1.92 | 1.6 | 0.03456 | 0.0288
Central America | Natural Gas | Cement industrial | Intermittent kiln | None | 1.92 | 1.6 | 0.03456 | 0.0288
Central America | Natural Gas | Commercial | Boiler | None | 0.13 | 0 | 0.00234 | 0
Central America | Natural Gas | Commercial | Heating Stove | None | 0.13 | 0 | 0.00234 | 0
Central America | Natural Gas | Industrial | Boiler | - | 0.13 | 0 | 0.00234 | 0
Central America | Natural Gas | Industrial | Boiler | Cyclone | 0.13 | 0 | 0.00234 | 0
Central America | Natural Gas | Power | Tech group | - | 0.13 | 0 | 0.00234 | 0
Central America | Natural Gas | Residential | Cooking appliance, gen | None | 0.17 | 0 | 0.00234 | 0
Central America | Natural Gas | Residential | General | - | 0.17 | 0 | 0.00306 | 0
Central America | Natural Gas | Transport | Tech group | - | 0.13 | 0 | 0.00234 | 0
Central America | Peat | All | General | None | 4.14 | 0.46 | 0.01117 | 0.0414
Central America | Petroleum Coke | Industrial | Blast furnace group | None | 0.00773 | 0.01987 | 0.00037 | 0.01722
Central America | Petroleum Coke | Industrial | Tech group | None | 0.40625 | 1.2937 | 0.02931 | 0.06413
Central America | Petroleum Coke | Residential | Tech group | None | 0.36 | 0.04 | 0.04392 | 2e-05
Central America | Waste-- Municipal and Industrial | Industrial | Tech group | - | 0.063 | 0.2268 | 2e-05 | 0.00385
Central America | Waste-- Municipal and Industrial | Power | Tech group | - | 0.063 | 0.2268 | 2e-05 | 0.00385
Central America | Waste-- Municipal and Industrial | Residential | Municipal waste | - | 1.26 | 11.34 | 0.00252 | 0.19278
Central America | Waste-- Municipal and Industrial | Residential | Tech group | - | 1.26 | 11.34 | 0.00252 | 0.19278
Central America | Waste/open | Open burning | *Dump burning | - | 4 | 4 | 0 | 0
Central America | Waste/open | Open burning | *Open burning | - | 9.5 | 9.5 | 0 | 0
Central America | Wood | Brick industrial | Intermittent kiln | None | 1.92 | 1.6 | 0.03418 | 0.02848
Central America | Wood | Brick industrial | Kiln other continuous | None | 1.92 | 1.6 | 0.03418 | 0.02848
Central America | Wood | Brick industrial | Tunnel kiln | None | 1.92 | 1.6 | 0.03418 | 0.02848
Central America | Wood | Commercial | Heating Stove | None | 13.5 | 1.5 | 0.2403 | 0.0267
Central America | Wood | Commercial | Htg Stove post-reg | None | 13.5 | 1.5 | 0.00198 | 0.00087
Central America | Wood | Industrial | Stoker | Cyclone | 0.8844 | 0.4356 | 0.01574 | 0.00775
Central America | Wood | Industrial | Stoker | None | 2.211 | 1.089 | 0.03936 | 0.01938
Central America | Wood | Industrial | Traditional industry | None | 8.5 | 1.5 | 0.1513 | 0.0267
Central America | Wood | Power | Tech group | None | 0.8844 | 0.4356 | 0.03936 | 0.01938
Central America | Wood | Residential | Charcoal production | None | 2.295 | 0.255 | 0.00198 | 0.00178
Central America | Wood | Residential | Fireplace | None | 10.62 | 1.18 | 0.00616 | 0.00068
Central America | Wood | Residential | Heating Stove | None | 13.5 | 1.5 | 0.00783 | 0.00087
Central America | Wood | Residential | Htg Stove post-reg | None | 6.3 | 0.7 | 0.00365 | 0.00041
Central America | Wood | Residential | ICS: chm, no insul | None | 3.42 | 0.38 | 0.00198 | 0.00022
Central America | Wood | Residential | ICS: fan, no chm | None | 3.42 | 0.38 | 0.00198 | 0.00022
Central America | Wood | Residential | ICS: gasifier, forced draft | None | 3.42 | 0.38 | 0.00198 | 0.00022
Central America | Wood | Residential | ICS: gasifier, pellet | None | 3.42 | 0.38 | 0.00198 | 0.00022
Central America | Wood | Residential | ICS: insul CC/chm | None | 7.56 | 0.84 | 0.00438 | 0.00049
Central America | Wood | Residential | ICS: insul CC/no chm | None | 3.42 | 0.38 | 0.00198 | 0.00022
Central America | Wood | Residential | ICS: no ICC or chm | None | 3.42 | 0.38 | 0.00198 | 0.00022
Central America | Wood | Residential | Open fire | None | 3.42 | 0.38 | 0.00198 | 0.00022
Central America | Wood | Residential | Stoker | None | 1.26 | 0.14 | 0.00073 | 8e-05
Central America | Wood | Residential | Traditional Cookstove | None | 7.56 | 0.84 | 0.00438 | 0.00049
East Asia | Agricultural Wastes | Residential | Heating Stove | None | 3.6 | 0.4 | 0.00209 | 0.00023
East Asia | Agricultural Wastes | Residential | ICS: chm, no insul | None | 8.1 | 0.9 | 0.0047 | 0.00052
East Asia | Agricultural Wastes | Residential | ICS: insul CC/chm | None | 3.6 | 0.4 | 0.00209 | 0.00023
East Asia | Agricultural Wastes | Residential | ICS: insul CC/no chm | None | 3.6 | 0.4 | 0.00209 | 0.00023
East Asia | Agricultural Wastes | Residential | ICS: no ICC or chm | None | 3.6 | 0.4 | 0.00209 | 0.00023
East Asia | Agricultural Wastes | Residential | Traditional Cookstove | - | 3.6 | 0.4 | 0.00209 | 0.00023
East Asia | Animal wastes | Residential | ICS: chm, no insul | None | 16 | 0.7 | 0.00928 | 0.00041
East Asia | Animal wastes | Residential | ICS: insul CC/chm | None | 16 | 0.477 | 0.00928 | 0.00028
East Asia | Animal wastes | Residential | ICS: insul CC/no chm | None | 16 | 0.477 | 0.00928 | 0.00028
East Asia | Animal wastes | Residential | ICS: no ICC or chm | None | 16 | 0.477 | 0.00928 | 0.00028
East Asia | Animal wastes | Residential | Slow cook yogurt | None | 16 | 0.477 | 0.00928 | 0.00028
East Asia | Animal wastes | Residential | Traditional Cookstove | - | 16 | 0.477 | 0.00928 | 0.00028
East Asia | Aviation Gasoline | Transport | Aircraft | None | 0.14 | 0 | 0 | 0
East Asia | Aviation Gasoline | Transport | International aviation | None | 0.14 | 0 | 0 | 0
East Asia | Biogas | Residential | Cooking appliance, gen | None | 1 | 0.3224 | 0.00058 | 0.00019
East Asia | Biomass/open | Open burning | Crop residue | - | 5.3 | 0 | 0 | 0
East Asia | Biomass/open | Open burning | Extratropical forest | None | 11.8 | 0 | 0 | 0
East Asia | Biomass/open | Open burning | Savanna | - | 5.24 | 0 | 0 | 0
East Asia | Biomass/open | Open burning | Tropical forest | - | 7.94 | 0 | 0 | 0
East Asia | Briquettes | Commercial | Heating Stove | None | 0.625 | 1.875 | 0.07875 | 0.1185
East Asia | Briquettes | Commercial | Stoker | None | 0.625 | 1.875 | 0.00036 | 0.1185
East Asia | Briquettes | Industrial | Stoker | Cyclone | 0.31875 | 0.7125 | 0.00018 | 0.04503
East Asia | Briquettes | Industrial | Stoker | None | 0.625 | 1.875 | 0.00036 | 0.1185
East Asia | Briquettes | Industrial | Stoker | Scrubber | 0.5625 | 0.3375 | 0.00033 | 0.02133
East Asia | Briquettes | Power | Stoker | Cyclone | 0.1875 | 0.7125 | 0.00011 | 0.04503
East Asia | Briquettes | Power | Stoker | Scrubber | 0.5625 | 0.3375 | 0.00033 | 0.02133
East Asia | Briquettes | Residential | Heating Stove | None | 0.09 | 0.01 | 0.01098 | 0
East Asia | Briquettes | Residential | Traditional Cookstove | None | 0.36 | 0.04 | 0.04392 | 2e-05
East Asia | Brown Coal | Commercial | Heating Stove | None | 1.87 | 15.13 | 0.22814 | 0.95622
East Asia | Brown Coal | Commercial | Stoker | None | 1.87 | 15.13 | 0.22814 | 0.95622
East Asia | Brown Coal | Industrial | Cyclone | Baghouse | 2.8611 | 2.739 | 0.34905 | 0.20351
East Asia | Brown Coal | Industrial | Cyclone | Cyclone | 2.8611 | 10.4082 | 0.34905 | 0.77333
East Asia | Brown Coal | Industrial | Cyclone | Filt or ESP | 0.1683 | 1.0956 | 0.02053 | 0.0814
East Asia | Brown Coal | Industrial | Cyclone | None | 5.61 | 27.39 | 0.68442 | 2.0351
East Asia | Brown Coal | Industrial | Cyclone | Scrubber | 5.049 | 4.9302 | 0.61598 | 0.36631
East Asia | Brown Coal | Industrial | Fluidized bed | Baghouse | 0.00396 | 0.12408 | 0.00031 | 0.0098
East Asia | Brown Coal | Industrial | Fluidized bed | Cyclone | 0.20196 | 2.3575 | 0.01601 | 0.18624
East Asia | Brown Coal | Industrial | Fluidized bed | ESP | 0.00396 | 0.12408 | 0.00031 | 0.0098
East Asia | Brown Coal | Industrial | Fluidized bed | None | 0.396 | 6.204 | 0.03138 | 0.49012
East Asia | Brown Coal | Industrial | Fluidized bed | Scrubber | 0.3564 | 1.1167 | 0.02824 | 0.08822
East Asia | Brown Coal | Industrial | Integrated gasif/cc | None | 1.74 | 27.26 | 0.21228 | 2.0254
East Asia | Brown Coal | Industrial | Pulverized coal | Baghouse | 0.0522 | 2.726 | 0.00637 | 0.20254
East Asia | Brown Coal | Industrial | Pulverized coal | Cyclone | 0.8874 | 10.3588 | 0.10826 | 0.76966
East Asia | Brown Coal | Industrial | Pulverized coal | ESP | 0.0174 | 0.5452 | 0.00212 | 0.04051
East Asia | Brown Coal | Industrial | Pulverized coal | None | 1.74 | 27.26 | 0.21228 | 2.0254
East Asia | Brown Coal | Industrial | Pulverized coal | Scrubber | 1.566 | 4.9068 | 0.19105 | 0.36458
East Asia | Brown Coal | Industrial | Stoker | Baghouse | 0.9537 | 15.13 | 0.11635 | 0.95622
East Asia | Brown Coal | Industrial | Stoker | Cyclone | 1.6456 | 6.2033 | 0.20076 | 0.39205
East Asia | Brown Coal | Industrial | Stoker | ESP | 0.1122 | 0.4539 | 0.01369 | 0.02869
East Asia | Brown Coal | Industrial | Stoker | None | 1.87 | 15.13 | 0.22814 | 0.95622
East Asia | Brown Coal | Industrial | Stoker | Scrubber | 1.683 | 2.7234 | 0.20533 | 0.17212
East Asia | Brown Coal | Power | Cyclone | Baghouse | 0.1683 | 2.739 | 0.02053 | 0.20351
East Asia | Brown Coal | Power | Cyclone | Cyclone | 5.61 | 10.4082 | 0.68442 | 0.77333
East Asia | Brown Coal | Power | Cyclone | ESP | 0.1683 | 1.0956 | 0.02053 | 0.0814
East Asia | Brown Coal | Power | Cyclone | None | 5.61 | 27.39 | 0.68442 | 2.0351
East Asia | Brown Coal | Power | Cyclone | Scrubber | 5.049 | 4.9302 | 0.61598 | 0.36631
East Asia | Brown Coal | Power | Fluidized bed | Baghouse | 0.00396 | 0.12408 | 0.00031 | 0.0098
East Asia | Brown Coal | Power | Fluidized bed | Cyclone | 0.20196 | 2.3575 | 0.01601 | 0.18624
East Asia | Brown Coal | Power | Fluidized bed | ESP | 0.00396 | 0.12408 | 0.00031 | 0.0098
East Asia | Brown Coal | Power | Fluidized bed | None | 0.396 | 6.204 | 0.03138 | 0.49012
East Asia | Brown Coal | Power | Fluidized bed | Scrubber | 0.3564 | 1.1167 | 0.02824 | 0.08822
East Asia | Brown Coal | Power | Integrated gasif/cc | None | 1.74 | 27.26 | 0.21228 | 2.0254
East Asia | Brown Coal | Power | Pulverized coal | Baghouse | 0.8874 | 27.26 | 0.10826 | 2.0254
East Asia | Brown Coal | Power | Pulverized coal | Cyclone | 0.8874 | 10.3588 | 0.10826 | 0.76966
East Asia | Brown Coal | Power | Pulverized coal | ESP | 0.0174 | 0.5452 | 0.00212 | 0.04051
East Asia | Brown Coal | Power | Pulverized coal | None | 1.74 | 27.26 | 0.21228 | 2.0254
East Asia | Brown Coal | Power | Pulverized coal | Scrubber | 1.566 | 4.9068 | 0.19105 | 0.36458
East Asia | Brown Coal | Power | Stoker | Baghouse | 0.9537 | 15.13 | 0.00055 | 0.95622
East Asia | Brown Coal | Power | Stoker | Cyclone | 1.6456 | 6.2033 | 0.00095 | 0.39205
East Asia | Brown Coal | Power | Stoker | ESP | 0.1122 | 0.4539 | 7e-05 | 0.02869
East Asia | Brown Coal | Power | Stoker | None | 1.6456 | 6.2033 | 0.00095 | 0.39205
East Asia | Brown Coal | Power | Stoker | Scrubber | 1.683 | 2.7234 | 0.00098 | 0.17212
East Asia | Brown Coal | Residential | Tech group | None | 4.14 | 0.46 | 0.056 | 0.0414
East Asia | Charcoal | Industrial | General | None | 0.00773 | 0.01987 | 0.00773 | 0.01722
East Asia | Charcoal | Residential | Cooking appliance, gen | None | 3.69 | 0.41 | 0.00173 | 0.0002
East Asia | Charcoal | Residential | ICS: gasifier, forced draft | None | 3.69 | 0.41 | 0.00173 | 0.0002
East Asia | Charcoal | Residential | ICS: insul CC/no chm | None | 3.69 | 0.41 | 0.00198 | 0.0002
East Asia | Charcoal | Residential | Mfd briquette | None | 3.69 | 0.41 | 0.00173 | 0.0002
East Asia | Coke Oven & Lignite Coke | Industrial | Blast furnace | None | 0.112 | 0.288 | 0.00773 | 0.01722
East Asia | Coke Oven & Lignite Coke | Industrial | Blast furnace | Offgas capture | 0.00224 | 0.00576 | 0.00015 | 0.00034
East Asia | Coking Coal | Industrial | Coking | None | 12.5 | 12.5 | 0.8625 | 0.7475
East Asia | Coking Coal | Industrial | Coking | Recovery | 0.6699 | 1.2441 | 0.04622 | 0.0744
East Asia | Coking Coal | Power | Stoker | Cyclone | 0.4158 | 0.4158 | 0.10603 | 0.13338
East Asia | Coking Coal | Power | Stoker | Scrubber | 1.2474 | 1.2474 | 0.10603 | 0.03201
East Asia | Coking Coal | Residential | General | None | 5.94 | 0.66 | 0.40986 | 0.03947
East Asia | Fertilizer, non-P | Production | General | None | 5.4 | 3.6 | 0 | 0
East Asia | Fertilizer, P | Production | General | None | 5.4 | 3.6 | 0 | 0
East Asia | Hard Coal | Brick industrial | Intermittent kiln | None | 1.92 | 1.6 | 0.13248 | 0.09568
East Asia | Hard Coal | Brick industrial | Kiln other continuous | None | 1.92 | 1.6 | 0.13248 | 0.09568
East Asia | Hard Coal | Brick industrial | Tunnel kiln | None | 1.92 | 1.6 | 0.13248 | 0.09568
East Asia | Hard Coal | Cement industrial | Cement rotary kiln | None | 1.92 | 1.6 | 0.13248 | 0.09568
East Asia | Hard Coal | Cement industrial | Cement shaft kiln | None | 1.92 | 1.6 | 0.13248 | 0.09568
East Asia | Hard Coal | Cement industrial | Intermittent kiln | None | 1.92 | 1.6 | 0.13248 | 0.09568
East Asia | Hard Coal | Commercial | Heating Stove | None | 10.8004 | 1.2001 | 0.004 | 0.00049
East Asia | Hard Coal | Commercial | Heating stove:early | None | 16.2 | 0.66 | 0.004 | 0.00031
East Asia | Hard Coal | Industrial | Cement kiln, general | None | 1.92 | 1.6 | 0.13248 | 0.09568
East Asia | Hard Coal | Industrial | Cyclone | Baghouse | 0.195 | 1.105 | 0.01346 | 0.06608
East Asia | Hard Coal | Industrial | Cyclone | Cyclone | 0.195 | 0.4199 | 0.01346 | 0.02511
East Asia | Hard Coal | Industrial | Cyclone | Filt or ESP | 0.00585 | 0.0442 | 0.0004 | 0.00264
East Asia | Hard Coal | Industrial | Cyclone | None | 0.195 | 1.105 | 0.01346 | 0.06608
East Asia | Hard Coal | Industrial | Cyclone | Scrubber | 0.1755 | 0.1989 | 0.01211 | 0.01189
East Asia | Hard Coal | Industrial | Fluidized bed | Baghouse | 0.00396 | 0.12408 | 0.00031 | 0.0098
East Asia | Hard Coal | Industrial | Fluidized bed | Cyclone | 0.20196 | 2.3575 | 0.01601 | 0.18624
East Asia | Hard Coal | Industrial | Fluidized bed | ESP | 0.00396 | 0.12408 | 0.00031 | 0.0098
East Asia | Hard Coal | Industrial | Fluidized bed | None | 0.396 | 6.204 | 0.03138 | 0.49012
East Asia | Hard Coal | Industrial | Fluidized bed | Scrubber | 0.3564 | 1.1167 | 0.02824 | 0.08822
East Asia | Hard Coal | Industrial | General brick kilns | None | 2.4 | 0.6 | 0.1656 | 0.03588
East Asia | Hard Coal | Industrial | General cement kilns | None | 1.92 | 1.6 | 0.13248 | 0.09568
East Asia | Hard Coal | Industrial | Integrated gasif/cc | None | 0.72 | 11.28 | 0.04968 | 0.67454
East Asia | Hard Coal | Industrial | Lime kiln | None | 0.36 | 5.64 | 0.02484 | 0.33727
East Asia | Hard Coal | Industrial | Pulverized coal | Baghouse | 0.0216 | 1.128 | 0.00149 | 0.06745
East Asia | Hard Coal | Industrial | Pulverized coal | Cyclone | 0.3672 | 4.2864 | 0.02534 | 0.25633
East Asia | Hard Coal | Industrial | Pulverized coal | ESP | 0.036 | 0.2256 | 0.00248 | 0.01349
East Asia | Hard Coal | Industrial | Pulverized coal | None | 0.72 | 11.28 | 0.04968 | 0.67454
East Asia | Hard Coal | Industrial | Pulverized coal | Scrubber | 0.648 | 2.0304 | 0.04471 | 0.12142
East Asia | Hard Coal | Industrial | Spreader stoker | None | 2.178 | 4.422 | 0.16662 | 0.27947
East Asia | Hard Coal | Industrial | Stoker | Baghouse | 0.04158 | 0.2814 | 0.00318 | 0.01778
East Asia | Hard Coal | Industrial | Stoker | Cyclone | 0.70686 | 1.0693 | 0.05407 | 0.06758
East Asia | Hard Coal | Industrial | Stoker | Filt or ESP | 0.08316 | 0.08442 | 0.00636 | 0.00534
East Asia | Hard Coal | Industrial | Stoker | None | 1.386 | 2.814 | 0.10603 | 0.17784
East Asia | Hard Coal | Industrial | Stoker | Scrubber | 1.2474 | 0.50652 | 0.09543 | 0.03201
East Asia | Hard Coal | Industrial | Stoker/hand-fired | None | 3.63 | 7.37 | 0.25047 | 0.46578
East Asia | Hard Coal | Power | Cyclone | Baghouse | 0.00195 | 1.105 | 0.00013 | 0.06608
East Asia | Hard Coal | Power | Cyclone | Cyclone | 0.195 | 0.4199 | 0.01346 | 0.02511
East Asia | Hard Coal | Power | Cyclone | Filt or ESP | 0.00585 | 0.0442 | 0.0004 | 0.00264
East Asia | Hard Coal | Power | Cyclone | None | 0.195 | 0.4199 | 0.01346 | 0.02511
East Asia | Hard Coal | Power | Cyclone | Scrubber | 0.1755 | 0.1989 | 0.01211 | 0.01189
East Asia | Hard Coal | Power | Fluidized bed | Baghouse | 0.00396 | 0.12408 | 0.00031 | 0.0098
East Asia | Hard Coal | Power | Fluidized bed | Cyclone | 0.20196 | 2.3575 | 0.01601 | 0.18624
East Asia | Hard Coal | Power | Fluidized bed | ESP | 0.00396 | 0.12408 | 0.00031 | 0.0098
East Asia | Hard Coal | Power | Fluidized bed | None | 0.396 | 6.204 | 0.03138 | 0.49012
East Asia | Hard Coal | Power | Fluidized bed | Scrubber | 0.3564 | 1.1167 | 0.02824 | 0.08822
East Asia | Hard Coal | Power | Integrated gasif/cc | None | 0.72 | 11.28 | 0.04968 | 0.67454
East Asia | Hard Coal | Power | Pulverized coal | Baghouse | 0.0216 | 1.128 | 0.00149 | 0.06745
East Asia | Hard Coal | Power | Pulverized coal | Cyclone | 0.3672 | 4.2864 | 0.02534 | 0.25633
East Asia | Hard Coal | Power | Pulverized coal | ESP | 0.0072 | 0.2256 | 0.0005 | 0.01349
East Asia | Hard Coal | Power | Pulverized coal | None | 0.72 | 11.28 | 0.04968 | 0.67454
East Asia | Hard Coal | Power | Pulverized coal | Scrubber | 0.648 | 2.0304 | 0.04471 | 0.12142
East Asia | Hard Coal | Power | Stoker | Baghouse | 0.04158 | 2.814 | 0.00318 | 0.17784
East Asia | Hard Coal | Power | Stoker | Cyclone | 0.4158 | 1.0693 | 0.03181 | 0.06758
East Asia | Hard Coal | Power | Stoker | ESP | 0.08316 | 0.16884 | 0.00636 | 0.01067
East Asia | Hard Coal | Power | Stoker | None | 1.386 | 2.814 | 0.10603 | 0.17784
East Asia | Hard Coal | Power | Stoker | Scrubber | 1.2474 | 0.50652 | 0.09543 | 0.03201
East Asia | Hard Coal | Residential | Heat Stove-Anthracite | None | 0.9 | 0.1 | 0.00042 | 5e-05
East Asia | Hard Coal | Residential | Heating Stove | None | 5.94 | 0.66 | 0.00279 | 0.00031
East Asia | Hard Coal | Residential | Htg Stove post-reg | None | 10.8 | 0.66 | 0.00279 | 0.00031
East Asia | Hard Coal | Residential | ICS: chm, no insul | None | 6.93 | 0.77 | 0.00326 | 0.00037
East Asia | Hard Coal | Residential | Open fire | None | 6.93 | 0.77 | 0.00326 | 0.00037
East Asia | Hard Coal | Residential | Stoker | Cyclone | 1.1475 | 0.095 | 0.00054 | 5e-05
East Asia | Hard Coal | Residential | Stoker | None | 2.25 | 0.25 | 0.00106 | 0.00012
East Asia | Hard Coal | Residential | Traditional Cookstove | None | 7.2 | 0.8 | 0.00338 | 0.00038
East Asia | Hard Coal | Transport | Intl Ship group | None | 4.95 | 10.05 | 0.27769 | 0.9045
East Asia | Hard Coal | Transport | Rail group | None | 4.95 | 10.05 | 0.27769 | 0.9045
East Asia | Hard Coal | Transport | Tech group | None | 4.95 | 10.05 | 0.27769 | 0.9045
East Asia | Heavy Fuel Oil | Cement industrial | Cement rotary kiln | None | 0.54 | 1.3 | 0.0081 | 0.02041
East Asia | Heavy Fuel Oil | Cement industrial | Cement shaft kiln | None | 0.54 | 1.3 | 0.0081 | 0.02041
East Asia | Heavy Fuel Oil | Cement industrial | Intermittent kiln | None | 0.54 | 1.3 | 0.0081 | 0.02041
East Asia | Heavy Fuel Oil | Commercial | Boiler | None | 0.54 | 1.3 | 0.00697 | 0.01815
East Asia | Heavy Fuel Oil | Commercial | Heating Stove | None | 0.54 | 1.3 | 0.00697 | 0.01815
East Asia | Heavy Fuel Oil | Industrial | Boiler | None | 0.54 | 1.3 | 0.0081 | 0.02041
East Asia | Heavy Fuel Oil | Industrial | Boiler | Scrubber | 0.54 | 1.3 | 0.0081 | 0.02041
East Asia | Heavy Fuel Oil | Power | Tech group | - | 0.54 | 1.3 | 0.00697 | 0.01815
East Asia | Heavy Fuel Oil | Residential | Boiler | None | 0.495 | 0.605 | 0.00091 | 0.0095
East Asia | Heavy Fuel Oil | Residential | Boiler:early | None | 1.575 | 0.605 | 0.0029 | 0.0095
East Asia | Heavy Fuel Oil | Residential | Cooking appliance, gen | None | 0.9 | 0 | 0.00166 | 0
East Asia | Heavy Fuel Oil | Transport | Cargo ship | None | 3 | 3 | 0.03 | 0.03
East Asia | Heavy Fuel Oil | Transport | Cargo ship intl | None | 3 | 3 | 0.03 | 0.03
East Asia | Heavy Fuel Oil | Transport | Non-cargo ship | None | 2.5 | 2.5 | 0.025 | 0.025
East Asia | Heavy Fuel Oil | Transport | Non-cargo ship intl | None | 2.5 | 2.5 | 0.025 | 0.025
East Asia | Heavy Fuel Oil | Transport | Rail group | None | 2.43 | 0.27 | 0.00313 | 0.00035
East Asia | Heavy Fuel Oil | Transport | Tech group | None | 2 | 0.18 | 0.00774 | 0.0009
East Asia | Kerosene | Industrial | Boiler | None | 0.17 | 0 | 0.0004 | 0
East Asia | Kerosene | Residential | Cooking appl, pressure | None | 0.17 | 0 | 0.0004 | 0
East Asia | Kerosene | Residential | Cooking appliance, wick | None | 0.9 | 0 | 0.00214 | 0
East Asia | Kerosene | Residential | Hurricane lamp | None | 9.5 | 0 | 0.02261 | 0
East Asia | Kerosene | Residential | Wick lamp | None | 90 | 0 | 0.2142 | 0
East Asia | Light distillates | Commercial | Boiler | None | 0.0882 | 0.0245 | 0.0001 | 0.00039
East Asia | Light distillates | Commercial | Heating Stove | None | 0.0882 | 0.0245 | 0.0001 | 0.00039
East Asia | Light distillates | Industrial | Boiler | - | 0.0882 | 0.0245 | 0.0014 | 0.00039
East Asia | Light distillates | Industrial | Boiler | Scrubber | 0.0882 | 0.0245 | 0.0001 | 0.00039
East Asia | Light distillates | Residential | Cooking appliance, gen | - | 0.17 | 0 | 0.00269 | 0
East Asia | Light distillates | Residential | Heating Stove | None | 0.9 | 0 | 0.01427 | 0
East Asia | Light distillates | Transport | Tech group | None | 0.1275 | 0.0225 | 0.00147 | 0
East Asia | Light distillates | Vehicle | 2-stroke bad maint | None | 28.5 | 1.5 | 0.04133 | 0.00217
East Asia | Light distillates | Vehicle | 2-stroke engine | None | 14.25 | 0.75 | 0.02066 | 0.00109
East Asia | Light distillates | Vehicle | LD superemitter | None | 2.125 | 0.375 | 0.03368 | 0.00594
East Asia | Light distillates | Vehicle | LD Superemitter: new | None | 0.255 | 0.045 | 0.00404 | 0.00071
East Asia | Light distillates | Vehicle | LD vehicle Euro I regs | None | 0.1615 | 0.0285 | 0.00147 | 0.00026
East Asia | Light distillates | Vehicle | LD vehicle Euro II regs | None | 0.068 | 0.012 | 0.00139 | 0.00024
East Asia | Light distillates | Vehicle | LD vehicle Euro III regs | None | 0.0255 | 0.0045 | 0.00022 | 4e-05
East Asia | Light distillates | Vehicle | LD vehicle Euro IV regs | None | 0.0255 | 0.0045 | 0.00022 | 4e-05
East Asia | Light distillates | Vehicle | LD vehicle Euro V regs | None | 0.017 | 0.003 | 0.00015 | 3e-05
East Asia | Light distillates | Vehicle | LD vehicle Euro VI regs | None | 0.0085 | 0.0015 | 7e-05 | 1e-05
East Asia | Light distillates | Vehicle | LD vehicle no regs | None | 1.36 | 0.24 | 0.02156 | 0.0038
East Asia | Light distillates | Vehicle | LD vehicle opacity regs | None | 0.425 | 0.075 | 0.00674 | 0.00119
East Asia | Light distillates | Vehicle | Tier I | None | 0.068 | 0.012 | 0.00059 | 0.0001
East Asia | Light distillates | Vehicle | Tier II 2004 | None | 0.0255 | 0.0045 | 0.00022 | 4e-05
East Asia | Light distillates | Vehicle | Tier II 2006 | None | 0.0255 | 0.0045 | 0.00022 | 4e-05
East Asia | Light distillates | Vehicle | Tier II 2007 | None | 0.0255 | 0.0045 | 0.00022 | 4e-05
East Asia | Light distillates | Vehicle | US 1970 standard | None | 0.68 | 0.12 | 0.01078 | 0.0019
East Asia | Light distillates | Vehicle | US 1975 standard | None | 0.255 | 0.015 | 0.00404 | 0.00024
East Asia | Light distillates | Vehicle | US 1983 standard | None | 0.1615 | 0.0095 | 0.00256 | 0.00015
East Asia | Liquefied Petroleum Gases | Industrial | General | - | 0.52 | 0 | 0.00048 | 0
East Asia | Liquefied Petroleum Gases | Residential | Cooking appliance, gen | - | 0.35 | 0 | 0.00048 | 0
East Asia | Manufacturing | Production | Coke | - | 2.03 | 3.77 | 0.14007 | 0.22545
East Asia | Manufacturing | Production | Oil production | - | 0.128 | 0 | 0.00234 | 0
East Asia | Manufacturing | Production | Pig iron: foundry | Cyclone | 1.38 | 0 | 0.6072 | 0
East Asia | Manufacturing | Production | Pig iron: foundry | ESP | 1.38 | 0 | 0.6072 | 0
East Asia | Manufacturing | Production | Pig iron: foundry | None | 1.38 | 0 | 0.6072 | 0
East Asia | Manufacturing | Production | Sintering | Cyclone | 0.11429 | 0.23024 | 0.03772 | 0.07598
East Asia | Manufacturing | Production | Sintering | ESP | 0.01121 | 0.01212 | 0.0037 | 0.004
East Asia | Manufacturing | Production | Sintering | None | 0.2241 | 0.6059 | 0.07395 | 0.19995
East Asia | Manufacturing | Smelting | Aluminum smelting | Cyclone | 4.3003 | 7.1318 | 1.8921 | 3.138
East Asia | Manufacturing | Smelting | Aluminum smelting | ESP | 0.4216 | 0.37536 | 0.1855 | 0.16516
East Asia | Manufacturing | Smelting | Aluminum smelting | None | 8.432 | 18.768 | 3.7101 | 8.2579
East Asia | Manufacturing | Smelting | Lead | Cyclone | 14.4738 | 5.5556 | 0.9408 | 0.36111
East Asia | Manufacturing | Smelting | Lead | ESP | 1.419 | 0.2924 | 0.09224 | 0.01901
East Asia | Manufacturing | Smelting | Lead | None | 28.38 | 14.62 | 1.8447 | 0.9503
East Asia | Manufacturing | Smelting | Pig iron production | None | 0.459 | 1.241 | 0.20196 | 0.54604
East Asia | Manufacturing | Smelting | Pig iron production | Offgas capture | 0.0918 | 0.1241 | 0.04039 | 0.0546
East Asia | Manufacturing | Smelting | Primary copper smelter | ESP | 2.145 | 0.442 | 0.26169 | 0.05392
East Asia | Manufacturing | Smelting | Primary copper smelter | None | 42.9 | 22.1 | 5.2338 | 2.6962
East Asia | Manufacturing | Smelting | Steel: basic oxygen furnace | - | 11.48 | 2.52 | 5.0512 | 1.1088
East Asia | Manufacturing | Smelting | Steel: basic oxygen furnace | Cyclone | 5.8548 | 0.9576 | 2.5761 | 0.42134
East Asia | Manufacturing | Smelting | Steel: basic oxygen furnace | ESP | 0.574 | 0.0504 | 0.25256 | 0.02218
East Asia | Manufacturing | Smelting | Steel: electric arc furnace | - | 3.556 | 5.334 | 1.5646 | 2.347
East Asia | Manufacturing | Smelting | Steel: electric arc furnace | Cyclone | 1.8136 | 2.0269 | 0.79797 | 0.89184
East Asia | Manufacturing | Smelting | Steel: electric arc furnace | ESP | 0.1778 | 0.10668 | 0.07823 | 0.04694
East Asia | Manufacturing | Smelting | Steel: open hearth furnace | - | 3 | 9 | 1.32 | 3.96
East Asia | Manufacturing | Smelting | Steel: open hearth furnace | Cyclone | 1.53 | 3.42 | 0.6732 | 1.5048
East Asia | Manufacturing | Smelting | Steel: open hearth furnace | ESP | 0.15 | 0.18 | 0.066 | 0.0792
East Asia | Manufacturing | Smelting | Zinc | Cyclone | 3.0595 | 0.97698 | 1.3462 | 0.42987
East Asia | Manufacturing | Smelting | Zinc | ESP | 0.29995 | 0.05142 | 0.13198 | 0.02262
East Asia | Manufacturing | Smelting | Zinc | None | 5.999 | 2.571 | 2.6396 | 1.1312
East Asia | Middle distillates | Agriculture | Offroad super: <20 kW | None | 7.9894 | 1.3006 | 0.01031 | 0.00168
East Asia | Middle distillates | Agriculture | Offroad super: 21-110 kW | None | 9.7954 | 1.5946 | 0.01264 | 0.00206
East Asia | Middle distillates | Agriculture | Offroad super: large | None | 6.0888 | 0.9912 | 0.00785 | 0.00128
East Asia | Middle distillates | Agriculture | Offroad: pre-ctrl <20 kW | None | 6.278 | 0.658 | 0.00521 | 0
East Asia | Middle distillates | Agriculture | Offroad: pre-ctrl 21-110 kW | None | 4.4892 | 0.658 | 0.00521 | 0
East Asia | Middle distillates | Agriculture | Offroad: pre-ctrl large | None | 3.1906 | 0.658 | 0.00412 | 0.00085
East Asia | Middle distillates | Agriculture | Offroad: Stage 1 <20 kW | None | 1.935 | 0.315 | 0.0025 | 0.00041
East Asia | Middle distillates | Agriculture | Offroad: Stage 1 21-110 kW | None | 2.3736 | 0.3864 | 0.00306 | 0.0005
East Asia | Middle distillates | Agriculture | Offroad: Stage 2 <20 kW | None | 1.935 | 0.315 | 0.0025 | 0.00041
East Asia | Middle distillates | Agriculture | Offroad: Stage 2 21-110 kW | None | 1.5308 | 0.2492 | 0.00197 | 0.00032
East Asia | Middle distillates | Agriculture | Offroad: Stage 2 large | None | 0.5504 | 0.0896 | 0.00071 | 0.00012
East Asia | Middle distillates | Agriculture | Offroad: Stage 3a <20 kW | None | 1.935 | 0.315 | 0.0025 | 0.00041
East Asia | Middle distillates | Agriculture | Offroad: Stage 3a 21-110 kW | None | 1.3244 | 0.2156 | 0.00171 | 0.00028
East Asia | Middle distillates | Agriculture | Offroad: Stage 3a large | None | 0.5504 | 0.0896 | 0.00071 | 0.00012
East Asia | Middle distillates | Agriculture | Offroad: Stage 3b <20 kW | None | 1.5222 | 0.2478 | 0.00196 | 0.00032
East Asia | Middle distillates | Agriculture | Offroad: Stage 3b 21-110 kW | None | 0.0602 | 0.0098 | 8e-05 | 1e-05
East Asia | Middle distillates | Agriculture | Offroad: Stage 3b large | None | 0.0516 | 0.0084 | 7e-05 | 1e-05
East Asia | Middle distillates | Agriculture | Offroad: Stage 4 <20 kW | None | 1.5222 | 0.2478 | 0.00196 | 0.00032
East Asia | Middle distillates | Agriculture | Offroad: Stage 4 21-110 kW | None | 0.0602 | 0.0098 | 8e-05 | 1e-05
East Asia | Middle distillates | Agriculture | Offroad: Stage 4 large | None | 0.0516 | 0.0084 | 7e-05 | 1e-05
East Asia | Middle distillates | Agriculture | Offroad: Stage1 large | None | 1.4706 | 0.2394 | 0.0019 | 0.00031
East Asia | Middle distillates | Agriculture | Offroad: Tier 1 <20 kW | None | 1.935 | 0.658 | 0.0025 | 0.00085
East Asia | Middle distillates | Agriculture | Offroad: Tier 1 21-110 kW | None | 2.3736 | 0.658 | 0.00306 | 0.00085
East Asia | Middle distillates | Agriculture | Offroad: Tier 1 large | None | 1.4706 | 0.658 | 0.0019 | 0.00085
East Asia | Middle distillates | Agriculture | Offroad: Tier 2 <20 kW | None | 1.72 | 0.658 | 0.00222 | 0.00085
East Asia | Middle distillates | Agriculture | Offroad: Tier 2 21-110 kW | None | 1.2814 | 0.658 | 0.00165 | 0.00085
East Asia | Middle distillates | Agriculture | Offroad: Tier 2 large | None | 0.5504 | 0.658 | 0.00071 | 0.00085
East Asia | Middle distillates | Agriculture | Offroad: Tier 3 <20 kW | None | 1.72 | 0.658 | 0.00222 | 0.00085
East Asia | Middle distillates | Agriculture | Offroad: Tier 3 21-110 kW | None | 1.2814 | 0.658 | 0.00165 | 0.00085
East Asia | Middle distillates | Agriculture | Offroad: Tier 3 large | None | 0.5504 | 0.658 | 0.00071 | 0.00085
East Asia | Middle distillates | Agriculture | Offroad: Tier 4 <20 kW | None | 0.6794 | 0.658 | 0.00088 | 0.00085
East Asia | Middle distillates | Agriculture | Offroad: Tier 4 21-110 kW | None | 0.4816 | 0.658 | 0.00062 | 0.00085
East Asia | Middle distillates | Agriculture | Offroad: Tier 4 large | None | 0.043 | 0.658 | 6e-05 | 0.00085
East Asia | Middle distillates | Agriculture | Offroad: Tier 4b <20 kW | None | 0.6794 | 0.658 | 0.00088 | 0.00085
East Asia | Middle distillates | Agriculture | Offroad: Tier 4b 21-110 kW | None | 0.0602 | 0.658 | 8e-05 | 0.00085
East Asia | Middle distillates | Agriculture | Offroad: Tier 4b large | None | 0.043 | 0.658 | 6e-05 | 0.00085
East Asia | Middle distillates | Agriculture | Tractor | None | 3.44 | 0.56 | 0.00444 | 0.00072
East Asia | Middle distillates | Agriculture | Tractor superemitter | None | 10.32 | 1.162 | 0.01331 | 0.0015
East Asia | Middle distillates | Commercial | Boiler | None | 0.215 | 0.035 | 0.00232 | 0.00036
East Asia | Middle distillates | Commercial | Generator | None | 5.16 | 0.84 | 0.05315 | 0
East Asia | Middle distillates | Industrial | Boiler | None | 0.0882 | 0.05223 | 0.00091 | 0.00054
East Asia | Middle distillates | Industrial | Boiler superemitter | None | 0.882 | 4.018 | 0.00908 | 0.04139
East Asia | Middle distillates | Industrial | Off-road equipment: general | None | 4.042 | 0.658 | 0.00521 | 0.00085
East Asia | Middle distillates | Industrial | Offroad: superemitter | None | 10.32 | 1.68 | 0.01331 | 0.00217
East Asia | Middle distillates | Industrial | Offroad:naturally aspired | None | 3.7238 | 0.658 | 0.00521 | 0
East Asia | Middle distillates | Power | Tech group | - | 0.01147 | 0.05223 | 0.0001 | 0.00156
East Asia | Middle distillates | Residential | Boiler | None | 0.225 | 0.035 | 0.00232 | 0.00036
East Asia | Middle distillates | Residential | Boiler:early | None | 0.225 | 0.035 | 0.00232 | 0.00036
East Asia | Middle distillates | Residential | Cooking appliance, gen | None | 0.17 | 0 | 0.00175 | 0
East Asia | Middle distillates | Residential | Generator | None | 5.16 | 0.84 | 0.05315 | 0.00865
East Asia | Middle distillates | Transport | Cargo ship | None | 3 | 3 | 0.03 | 0.03
East Asia | Middle distillates | Transport | Cargo ship intl | None | 3 | 3 | 0.03 | 0.03
East Asia | Middle distillates | Transport | Non-cargo ship | None | 2.5 | 2.5 | 0.025 | 0.025
East Asia | Middle distillates | Transport | Non-cargo ship intl | None | 2.5 | 2.5 | 0.025 | 0.025
East Asia | Middle distillates | Transport | Rail no regs | None | 2.43 | 0.27 | 0.00313 | 0.00035
East Asia | Middle distillates | Transport | Rail Tier 0 | None | 1.881 | 0.209 | 0.00243 | 0.00027
East Asia | Middle distillates | Transport | Rail Tier 1 | None | 1.881 | 0.209 | 0.00243 | 0.00027
East Asia | Middle distillates | Transport | Rail Tier 2 | None | 1.053 | 0.117 | 0.00136 | 0.00015
East Asia | Middle distillates | Transport | Rail Tier 3 | None | 0.531 | 0.059 | 0.00068 | 8e-05
East Asia | Middle distillates | Transport | Rail Tier 4 | None | 0.162 | 0.018 | 0.00021 | 2e-05
East Asia | Middle distillates | Transport | Tech group | None | 1.98 | 0.22 | 0 | 0
East Asia | Middle distillates | Vehicle | 2-stroke engine | None | 1.72 | 0.28 | 0.00222 | 0.00036
East Asia | Middle distillates | Vehicle | HD standard ?? | None | 0.0344 | 0.0056 | 4e-05 | 1e-05
East Asia | Middle distillates | Vehicle | HD standard 1974 | None | 3.612 | 0.28 | 0.00222 | 0
East Asia | Middle distillates | Vehicle | HD standard 1979 | None | 2.924 | 0.28 | 0.00222 | 0
East Asia | Middle distillates | Vehicle | HD standard 1985 | None | 1.72 | 0.28 | 0.00222 | 0
East Asia | Middle distillates | Vehicle | HD superemitter | None | 7.138 | 1.162 | 0.00921 | 0.0015
East Asia | Middle distillates | Vehicle | HD superemitter: new | None | 2.494 | 0.406 | 0.00322 | 0.00052
East Asia | Middle distillates | Vehicle | HD vehicle Euro I regs | None | 1.204 | 0.196 | 0.00099 | 0.00016
East Asia | Middle distillates | Vehicle | HD vehicle Euro II regs | None | 0.5762 | 0.0938 | 0.00021 | 3e-05
East Asia | Middle distillates | Vehicle | HD vehicle Euro III regs | None | 0.516 | 0.084 | 0.00153 | 0.00025
East Asia | Middle distillates | Vehicle | HD vehicle Euro IV regs | None | 0.516 | 0.084 | 0.00153 | 0.00025
East Asia | Middle distillates | Vehicle | HD vehicle Euro V regs | None | 0.1032 | 0.0168 | 0.00031 | 5e-05
East Asia | Middle distillates | Vehicle | HD vehicle Euro VI regs | None | 0.0172 | 0.0028 | 5e-05 | 1e-05
East Asia | Middle distillates | Vehicle | HD vehicle no regs | None | 6.02 | 0.98 | 0.00777 | 0.00126
East Asia | Middle distillates | Vehicle | HD vehicle opacity regs | None | 2.494 | 0.406 | 0.00322 | 0.00052
East Asia | Middle distillates | Vehicle | LD superemitter | None | 7.138 | 1.162 | 0.00921 | 0.0015
East Asia | Middle distillates | Vehicle | LD Superemitter: new | None | 2.494 | 0.406 | 0.00322 | 0.00052
East Asia | Middle distillates | Vehicle | LD US 1970 | None | 3.612 | 0.28 | 0.00222 | 0
East Asia | Middle distillates | Vehicle | LD US 1975 | None | 2.924 | 0.28 | 0.00222 | 0
East Asia | Middle distillates | Vehicle | LD US 1981 | None | 1.72 | 0.28 | 0.00222 | 0
East Asia | Middle distillates | Vehicle | LD vehicle Euro I regs | None | 1.1868 | 0.1932 | 0.00108 | 0.00018
East Asia | Middle distillates | Vehicle | LD vehicle Euro II regs | None | 0.9202 | 0.1498 | 0.0034 | 0.00055
East Asia | Middle distillates | Vehicle | LD vehicle Euro III regs | None | 0.6364 | 0.1036 | 0.00112 | 0.0002
East Asia | Middle distillates | Vehicle | LD vehicle Euro IV regs | None | 0.5074 | 0.0826 | 0.00089 | 0.00016
East Asia | Middle distillates | Vehicle | LD vehicle Euro V regs | None | 0.0258 | 0.0042 | 5e-05 | 1e-05
East Asia | Middle distillates | Vehicle | LD vehicle Euro VI regs | None | 0.0258 | 0.0042 | 5e-05 | 1e-05
East Asia | Middle distillates | Vehicle | LD vehicle no regs | None | 6.02 | 0.98 | 0.00777 | 0.00126
East Asia | Middle distillates | Vehicle | LD vehicle opacity regs | None | 2.494 | 0.406 | 0.00322 | 0.00052
East Asia | Middle distillates | Vehicle | New regulations | None | 0.43 | 0.07 | 0.00076 | 0.00013
East Asia | Middle distillates | Vehicle | Tier I | None | 1.075 | 0.175 | 0.00318 | 0.00053
East Asia | Middle distillates | Vehicle | Tier II 2004 | None | 0.6622 | 0.1078 | 0.00196 | 0.00032
East Asia | Middle distillates | Vehicle | Tier II 2006 | None | 0.516 | 0.084 | 0.00153 | 0.00025
East Asia | Middle distillates | Vehicle | Tier II 2007 | None | 0.0258 | 0.0042 | 8e-05 | 1e-05
East Asia | Middle distillates | Vehicle | US HD stds 1988 | None | 1.0922 | 0.1778 | 0.00141 | 0.00023
East Asia | Middle distillates | Vehicle | US HD stds 1991 | None | 1.075 | 0.175 | 0.00139 | 0.00023
East Asia | Middle distillates | Vehicle | US HD stds 1993 | None | 0.688 | 0.112 | 0.00063 | 0.0001
East Asia | Middle distillates | Vehicle | US HD stds 1994 | None | 0.6622 | 0.1078 | 0.0006 | 0.0001
East Asia | Middle distillates | Vehicle | US HD stds 1996 | None | 0.602 | 0.098 | 0.00055 | 9e-05
East Asia | Middle distillates | Vehicle | US HD stds 1998 | None | 0.5762 | 0.0938 | 0.00213 | 0.00035
East Asia | Middle distillates | Vehicle | US HD stds 2004 | None | 0.516 | 0.084 | 0.0019 | 0.00031
East Asia | Middle distillates | Vehicle | US HD stds 2007 | None | 0.0344 | 0.0056 | 6e-05 | 1e-05
East Asia | Natural Gas | Brick industrial | Intermittent kiln | None | 1.92 | 1.6 | 0.03456 | 0.0288
East Asia | Natural Gas | Brick industrial | Kiln other continuous | None | 1.92 | 1.6 | 0.03456 | 0.0288
East Asia | Natural Gas | Brick industrial | Tunnel kiln | None | 1.92 | 1.6 | 0.03456 | 0.0288
East Asia | Natural Gas | Cement industrial | Cement rotary kiln | None | 1.92 | 1.6 | 0.03456 | 0.0288
East Asia | Natural Gas | Cement industrial | Cement shaft kiln | None | 1.92 | 1.6 | 0.03456 | 0.0288
East Asia | Natural Gas | Cement industrial | Intermittent kiln | None | 1.92 | 1.6 | 0.03456 | 0.0288
East Asia | Natural Gas | Commercial | Boiler | None | 0.13 | 0 | 0.00234 | 0
East Asia | Natural Gas | Commercial | Heating Stove | None | 0.13 | 0 | 0.00234 | 0
East Asia | Natural Gas | Industrial | Boiler | - | 0.13 | 0 | 0.00234 | 0
East Asia | Natural Gas | Industrial | Boiler | Cyclone | 0.13 | 0 | 0.00234 | 0
East Asia | Natural Gas | Power | Tech group | - | 0.13 | 0 | 0.00234 | 0
East Asia | Natural Gas | Residential | Cooking appliance, gen | None | 0.17 | 0 | 0.00234 | 0
East Asia | Natural Gas | Residential | General | - | 0.17 | 0 | 0.00306 | 0
East Asia | Natural Gas | Transport | Tech group | - | 0.13 | 0 | 0.00234 | 0
East Asia | Peat | All | General | None | 4.14 | 0.46 | 0.01117 | 0.0414
East Asia | Petroleum Coke | Industrial | Blast furnace group | None | 0.00773 | 0.03398 | 0.00037 | 0.01722
East Asia | Petroleum Coke | Industrial | Tech group | None | 0.40625 | 1.2937 | 0.02931 | 0.06413
East Asia | Petroleum Coke | Residential | Tech group | None | 0.36 | 0.04 | 0.04392 | 2e-05
East Asia | Waste-- Municipal and Industrial | Industrial | Tech group | - | 0.063 | 0.2268 | 2e-05 | 0.00385
East Asia | Waste-- Municipal and Industrial | Power | Tech group | - | 0.063 | 0.2268 | 2e-05 | 0.00385
East Asia | Waste-- Municipal and Industrial | Residential | Municipal waste | - | 1.26 | 11.34 | 0.00252 | 0.19278
East Asia | Waste-- Municipal and Industrial | Residential | Tech group | - | 1.26 | 11.34 | 0.00252 | 0.19278
East Asia | Waste/open | Open burning | *Dump burning | - | 4 | 4 | 0 | 0
East Asia | Waste/open | Open burning | *Open burning | - | 9.5 | 9.5 | 0 | 0
East Asia | Wood | Brick industrial | Intermittent kiln | None | 1.92 | 1.6 | 0.03418 | 0.02848
East Asia | Wood | Brick industrial | Kiln other continuous | None | 1.92 | 1.6 | 0.03418 | 0.02848
East Asia | Wood | Brick industrial | Tunnel kiln | None | 1.92 | 1.6 | 0.03418 | 0.02848
East Asia | Wood | Commercial | Heating Stove | None | 13.5 | 1.5 | 0.2403 | 0.0267
East Asia | Wood | Commercial | Htg Stove post-reg | None | 13.5 | 1.5 | 0.00198 | 0.00087
East Asia | Wood | Industrial | Stoker | Cyclone | 0.8844 | 0.4356 | 0.01574 | 0.00775
East Asia | Wood | Industrial | Stoker | None | 2.211 | 1.089 | 0.03936 | 0.01938
East Asia | Wood | Industrial | Traditional industry | None | 8.5 | 1.5 | 0.1513 | 0.0267
East Asia | Wood | Power | Tech group | None | 0.8844 | 0.4356 | 0.03936 | 0.01938
East Asia | Wood | Residential | Charcoal production | None | 2.295 | 0.255 | 0.00198 | 0.00178
East Asia | Wood | Residential | Fireplace | None | 10.62 | 1.18 | 0.00616 | 0.00068
East Asia | Wood | Residential | Heating Stove | None | 13.5 | 1.5 | 0.00783 | 0.00087
East Asia | Wood | Residential | Htg Stove post-reg | None | 6.3 | 0.7 | 0.00365 | 0.00041
East Asia | Wood | Residential | ICS: chm, no insul | None | 3.42 | 0.38 | 0.00198 | 0.00022
East Asia | Wood | Residential | ICS: fan, no chm | None | 3.42 | 0.38 | 0.00198 | 0.00022
East Asia | Wood | Residential | ICS: gasifier, forced draft | None | 3.42 | 0.38 | 0.00198 | 0.00022
East Asia | Wood | Residential | ICS: gasifier, pellet | None | 3.42 | 0.38 | 0.00198 | 0.00022
East Asia | Wood | Residential | ICS: insul CC/chm | None | 7.56 | 0.84 | 0.00438 | 0.00049
East Asia | Wood | Residential | ICS: insul CC/no chm | None | 3.42 | 0.38 | 0.00198 | 0.00022
East Asia | Wood | Residential | ICS: no ICC or chm | None | 3.42 | 0.38 | 0.00198 | 0.00022
East Asia | Wood | Residential | Open fire | None | 3.42 | 0.38 | 0.00198 | 0.00022
East Asia | Wood | Residential | Stoker | None | 1.26 | 0.14 | 0.00073 | 8e-05
East Asia | Wood | Residential | Traditional Cookstove | None | 7.56 | 0.84 | 0.00438 | 0.00049
Eastern Africa | Agricultural Wastes | Residential | Heating Stove | None | 3.6 | 0.4 | 0.00209 | 0.00023
Eastern Africa | Agricultural Wastes | Residential | ICS: chm, no insul | None | 8.1 | 0.9 | 0.0047 | 0.00052
Eastern Africa | Agricultural Wastes | Residential | ICS: insul CC/chm | None | 3.6 | 0.4 | 0.00209 | 0.00023
Eastern Africa | Agricultural Wastes | Residential | ICS: insul CC/no chm | None | 3.6 | 0.4 | 0.00209 | 0.00023
Eastern Africa | Agricultural Wastes | Residential | ICS: no ICC or chm | None | 3.6 | 0.4 | 0.00209 | 0.00023
Eastern Africa | Agricultural Wastes | Residential | Traditional Cookstove | - | 3.6 | 0.4 | 0.00209 | 0.00023
Eastern Africa | Animal wastes | Residential | ICS: chm, no insul | None | 16 | 0.7 | 0.00928 | 0.00041
Eastern Africa | Animal wastes | Residential | ICS: insul CC/chm | None | 16 | 0.477 | 0.00928 | 0.00028
Eastern Africa | Animal wastes | Residential | ICS: insul CC/no chm | None | 16 | 0.477 | 0.00928 | 0.00028
Eastern Africa | Animal wastes | Residential | ICS: no ICC or chm | None | 16 | 0.477 | 0.00928 | 0.00028
Eastern Africa | Animal wastes | Residential | Slow cook yogurt | None | 16 | 0.477 | 0.00928 | 0.00028
Eastern Africa | Animal wastes | Residential | Traditional Cookstove | - | 16 | 0.477 | 0.00928 | 0.00028
Eastern Africa | Aviation Gasoline | Transport | Aircraft | None | 0.14 | 0 | 0 | 0
Eastern Africa | Aviation Gasoline | Transport | International aviation | None | 0.14 | 0 | 0 | 0
Eastern Africa | Biogas | Residential | Cooking appliance, gen | None | 1 | 0.379 | 0.00058 | 0.00022
Eastern Africa | Biomass/open | Open burning | Crop residue | - | 5.3 | 0 | 0 | 0
Eastern Africa | Biomass/open | Open burning | Extratropical forest | None | 11.8 | 0 | 0 | 0
Eastern Africa | Biomass/open | Open burning | Savanna | - | 5.24 | 0 | 0 | 0
Eastern Africa | Biomass/open | Open burning | Tropical forest | - | 7.94 | 0 | 0 | 0
Eastern Africa | Briquettes | Commercial | Heating Stove | None | 0.625 | 1.875 | 0.07875 | 0.1185
Eastern Africa | Briquettes | Commercial | Stoker | None | 0.625 | 1.875 | 0.00036 | 0.1185
Eastern Africa | Briquettes | Industrial | Stoker | Cyclone | 0.31875 | 0.7125 | 0.00018 | 0.04503
Eastern Africa | Briquettes | Industrial | Stoker | None | 0.625 | 1.875 | 0.00036 | 0.1185
Eastern Africa | Briquettes | Industrial | Stoker | Scrubber | 0.5625 | 0.3375 | 0.00033 | 0.02133
Eastern Africa | Briquettes | Power | Stoker | Cyclone | 0.1875 | 0.7125 | 0.00011 | 0.04503
Eastern Africa | Briquettes | Power | Stoker | Scrubber | 0.5625 | 0.3375 | 0.00033 | 0.02133
Eastern Africa | Briquettes | Residential | Heating Stove | None | 0.09 | 0.01 | 0.01098 | 0
Eastern Africa | Briquettes | Residential | Traditional Cookstove | None | 0.36 | 0.04 | 0.04392 | 2e-05
Eastern Africa | Brown Coal | Commercial | Heating Stove | None | 1.87 | 15.13 | 0.22814 | 0.95622
Eastern Africa | Brown Coal | Commercial | Stoker | None | 1.87 | 15.13 | 0.22814 | 0.95622
Eastern Africa | Brown Coal | Industrial | Cyclone | Baghouse | 2.8611 | 2.739 | 0.34905 | 0.20351
Eastern Africa | Brown Coal | Industrial | Cyclone | Cyclone | 2.8611 | 10.4082 | 0.34905 | 0.77333
Eastern Africa | Brown Coal | Industrial | Cyclone | Filt or ESP | 0.1683 | 1.0956 | 0.02053 | 0.0814
Eastern Africa | Brown Coal | Industrial | Cyclone | None | 5.61 | 27.39 | 0.68442 | 2.0351
Eastern Africa | Brown Coal | Industrial | Cyclone | Scrubber | 5.049 | 4.9302 | 0.61598 | 0.36631
Eastern Africa | Brown Coal | Industrial | Fluidized bed | Baghouse | 0.00396 | 0.12408 | 0.00031 | 0.0098
Eastern Africa | Brown Coal | Industrial | Fluidized bed | Cyclone | 0.20196 | 2.3575 | 0.01601 | 0.18624
Eastern Africa | Brown Coal | Industrial | Fluidized bed | ESP | 0.00396 | 0.12408 | 0.00031 | 0.0098
Eastern Africa | Brown Coal | Industrial | Fluidized bed | None | 0.396 | 6.204 | 0.03138 | 0.49012
Eastern Africa | Brown Coal | Industrial | Fluidized bed | Scrubber | 0.3564 | 1.1167 | 0.02824 | 0.08822
Eastern Africa | Brown Coal | Industrial | Integrated gasif/cc | None | 1.74 | 27.26 | 0.21228 | 2.0254
Eastern Africa | Brown Coal | Industrial | Pulverized coal | Baghouse | 0.0522 | 2.726 | 0.00637 | 0.20254
Eastern Africa | Brown Coal | Industrial | Pulverized coal | Cyclone | 0.8874 | 10.3588 | 0.10826 | 0.76966
Eastern Africa | Brown Coal | Industrial | Pulverized coal | ESP | 0.0174 | 0.5452 | 0.00212 | 0.04051
Eastern Africa | Brown Coal | Industrial | Pulverized coal | None | 1.74 | 27.26 | 0.21228 | 2.0254
Eastern Africa | Brown Coal | Industrial | Pulverized coal | Scrubber | 1.566 | 4.9068 | 0.19105 | 0.36458
Eastern Africa | Brown Coal | Industrial | Stoker | Baghouse | 0.9537 | 15.13 | 0.11635 | 0.95622
Eastern Africa | Brown Coal | Industrial | Stoker | Cyclone | 1.6456 | 6.2033 | 0.20076 | 0.39205
Eastern Africa | Brown Coal | Industrial | Stoker | ESP | 0.1122 | 0.4539 | 0.01369 | 0.02869
Eastern Africa | Brown Coal | Industrial | Stoker | None | 1.87 | 15.13 | 0.22814 | 0.95622
Eastern Africa | Brown Coal | Industrial | Stoker | Scrubber | 1.683 | 2.7234 | 0.20533 | 0.17212
Eastern Africa | Brown Coal | Power | Cyclone | Baghouse | 0.1683 | 2.739 | 0.02053 | 0.20351
Eastern Africa | Brown Coal | Power | Cyclone | Cyclone | 5.61 | 10.4082 | 0.68442 | 0.77333
Eastern Africa | Brown Coal | Power | Cyclone | ESP | 0.1683 | 1.0956 | 0.02053 | 0.0814
Eastern Africa | Brown Coal | Power | Cyclone | None | 5.61 | 27.39 | 0.68442 | 2.0351
Eastern Africa | Brown Coal | Power | Cyclone | Scrubber | 5.049 | 4.9302 | 0.61598 | 0.36631
Eastern Africa | Brown Coal | Power | Fluidized bed | Baghouse | 0.00396 | 0.12408 | 0.00031 | 0.0098
Eastern Africa | Brown Coal | Power | Fluidized bed | Cyclone | 0.20196 | 2.3575 | 0.01601 | 0.18624
Eastern Africa | Brown Coal | Power | Fluidized bed | ESP | 0.00396 | 0.12408 | 0.00031 | 0.0098
Eastern Africa | Brown Coal | Power | Fluidized bed | None | 0.396 | 6.204 | 0.03138 | 0.49012
Eastern Africa | Brown Coal | Power | Fluidized bed | Scrubber | 0.3564 | 1.1167 | 0.02824 | 0.08822
Eastern Africa | Brown Coal | Power | Integrated gasif/cc | None | 1.74 | 27.26 | 0.21228 | 2.0254
Eastern Africa | Brown Coal | Power | Pulverized coal | Baghouse | 0.8874 | 27.26 | 0.10826 | 2.0254
Eastern Africa | Brown Coal | Power | Pulverized coal | Cyclone | 0.8874 | 10.3588 | 0.10826 | 0.76966
Eastern Africa | Brown Coal | Power | Pulverized coal | ESP | 0.0174 | 0.5452 | 0.00212 | 0.04051
Eastern Africa | Brown Coal | Power | Pulverized coal | None | 1.74 | 27.26 | 0.21228 | 2.0254
Eastern Africa | Brown Coal | Power | Pulverized coal | Scrubber | 1.566 | 4.9068 | 0.19105 | 0.36458
Eastern Africa | Brown Coal | Power | Stoker | Baghouse | 0.9537 | 15.13 | 0.00055 | 0.95622
Eastern Africa | Brown Coal | Power | Stoker | Cyclone | 1.6456 | 6.2033 | 0.00095 | 0.39205
Eastern Africa | Brown Coal | Power | Stoker | ESP | 0.1122 | 0.4539 | 7e-05 | 0.02869
Eastern Africa | Brown Coal | Power | Stoker | None | 1.6456 | 6.2033 | 0.00095 | 0.39205
Eastern Africa | Brown Coal | Power | Stoker | Scrubber | 1.683 | 2.7234 | 0.00098 | 0.17212
Eastern Africa | Brown Coal | Residential | Tech group | None | 4.14 | 0.46 | 0.056 | 0.0414
Eastern Africa | Charcoal | Industrial | General | None | 0.00773 | 0.01987 | 0.00773 | 0.01722
Eastern Africa | Charcoal | Residential | Cooking appliance, gen | None | 3.69 | 0.41 | 0.00173 | 0.0002
Eastern Africa | Charcoal | Residential | ICS: gasifier, forced draft | None | 3.69 | 0.41 | 0.00173 | 0.0002
Eastern Africa | Charcoal | Residential | ICS: insul CC/no chm | None | 3.69 | 0.41 | 0.00198 | 0.0002
Eastern Africa | Charcoal | Residential | Mfd briquette | None | 3.69 | 0.41 | 0.00173 | 0.0002
Eastern Africa | Coke Oven & Lignite Coke | Industrial | Blast furnace | None | 0.112 | 0.288 | 0.00773 | 0.01722
Eastern Africa | Coke Oven & Lignite Coke | Industrial | Blast furnace | Offgas capture | 0.00224 | 0.00576 | 0.00015 | 0.00034
Eastern Africa | Coking Coal | Industrial | Coking | None | 12.5 | 12.5 | 0.8625 | 0.7475
Eastern Africa | Coking Coal | Industrial | Coking | Recovery | 0.6699 | 1.2441 | 0.04622 | 0.0744
Eastern Africa | Coking Coal | Power | Stoker | Cyclone | 0.4158 | 0.4158 | 0.10603 | 0.13338
Eastern Africa | Coking Coal | Power | Stoker | Scrubber | 1.2474 | 1.2474 | 0.10603 | 0.03201
Eastern Africa | Coking Coal | Residential | General | None | 5.94 | 0.66 | 0.40986 | 0.03947
Eastern Africa | Fertilizer, non-P | Production | General | None | 5.4 | 3.6 | 0 | 0
Eastern Africa | Fertilizer, P | Production | General | None | 5.4 | 3.6 | 0 | 0
Eastern Africa | Hard Coal | Brick industrial | Intermittent kiln | None | 1.92 | 1.6 | 0.13248 | 0.09568
Eastern Africa | Hard Coal | Brick industrial | Kiln other continuous | None | 1.92 | 1.6 | 0.13248 | 0.09568
Eastern Africa | Hard Coal | Brick industrial | Tunnel kiln | None | 1.92 | 1.6 | 0.13248 | 0.09568
Eastern Africa | Hard Coal | Cement industrial | Cement rotary kiln | None | 1.92 | 1.6 | 0.13248 | 0.09568
Eastern Africa | Hard Coal | Cement industrial | Cement shaft kiln | None | 1.92 | 1.6 | 0.13248 | 0.09568
Eastern Africa | Hard Coal | Cement industrial | Intermittent kiln | None | 1.92 | 1.6 | 0.13248 | 0.09568
Eastern Africa | Hard Coal | Commercial | Heating Stove | None | 10.8004 | 1.2001 | 0.004 | 0.00049
Eastern Africa | Hard Coal | Commercial | Heating stove:early | None | 16.2 | 0.66 | 0.004 | 0.00031
Eastern Africa | Hard Coal | Industrial | Cement kiln, general | None | 1.92 | 1.6 | 0.13248 | 0.09568
Eastern Africa | Hard Coal | Industrial | Cyclone | Baghouse | 0.195 | 1.105 | 0.01346 | 0.06608
Eastern Africa | Hard Coal | Industrial | Cyclone | Cyclone | 0.195 | 0.4199 | 0.01346 | 0.02511
Eastern Africa | Hard Coal | Industrial | Cyclone | Filt or ESP | 0.00585 | 0.0442 | 0.0004 | 0.00264
Eastern Africa | Hard Coal | Industrial | Cyclone | None | 0.195 | 1.105 | 0.01346 | 0.06608
Eastern Africa | Hard Coal | Industrial | Cyclone | Scrubber | 0.1755 | 0.1989 | 0.01211 | 0.01189
Eastern Africa | Hard Coal | Industrial | Fluidized bed | Baghouse | 0.00396 | 0.12408 | 0.00031 | 0.0098
Eastern Africa | Hard Coal | Industrial | Fluidized bed | Cyclone | 0.20196 | 2.3575 | 0.01601 | 0.18624
Eastern Africa | Hard Coal | Industrial | Fluidized bed | ESP | 0.00396 | 0.12408 | 0.00031 | 0.0098
Eastern Africa | Hard Coal | Industrial | Fluidized bed | None | 0.396 | 6.204 | 0.03138 | 0.49012
Eastern Africa | Hard Coal | Industrial | Fluidized bed | Scrubber | 0.3564 | 1.1167 | 0.02824 | 0.08822
Eastern Africa | Hard Coal | Industrial | General brick kilns | None | 2.4 | 0.6 | 0.1656 | 0.03588
Eastern Africa | Hard Coal | Industrial | General cement kilns | None | 1.92 | 1.6 | 0.13248 | 0.09568
Eastern Africa | Hard Coal | Industrial | Integrated gasif/cc | None | 0.72 | 11.28 | 0.04968 | 0.67454
Eastern Africa | Hard Coal | Industrial | Lime kiln | None | 0.36 | 5.64 | 0.02484 | 0.33727
Eastern Africa | Hard Coal | Industrial | Pulverized coal | Baghouse | 0.0216 | 1.128 | 0.00149 | 0.06745
Eastern Africa | Hard Coal | Industrial | Pulverized coal | Cyclone | 0.3672 | 4.2864 | 0.02534 | 0.25633
Eastern Africa | Hard Coal | Industrial | Pulverized coal | ESP | 0.036 | 0.2256 | 0.00248 | 0.01349
Eastern Africa | Hard Coal | Industrial | Pulverized coal | None | 0.72 | 11.28 | 0.04968 | 0.67454
Eastern Africa | Hard Coal | Industrial | Pulverized coal | Scrubber | 0.648 | 2.0304 | 0.04471 | 0.12142
Eastern Africa | Hard Coal | Industrial | Spreader stoker | None | 2.178 | 4.422 | 0.16662 | 0.27947
Eastern Africa | Hard Coal | Industrial | Stoker | Baghouse | 0.04158 | 0.2814 | 0.00318 | 0.01778
Eastern Africa | Hard Coal | Industrial | Stoker | Cyclone | 0.70686 | 1.0693 | 0.05407 | 0.06758
Eastern Africa | Hard Coal | Industrial | Stoker | Filt or ESP | 0.08316 | 0.08442 | 0.00636 | 0.00534
Eastern Africa | Hard Coal | Industrial | Stoker | None | 1.386 | 2.814 | 0.10603 | 0.17784
Eastern Africa | Hard Coal | Industrial | Stoker | Scrubber | 1.2474 | 0.50652 | 0.09543 | 0.03201
Eastern Africa | Hard Coal | Industrial | Stoker/hand-fired | None | 3.63 | 7.37 | 0.25047 | 0.46578
Eastern Africa | Hard Coal | Power | Cyclone | Baghouse | 0.00195 | 1.105 | 0.00013 | 0.06608
Eastern Africa | Hard Coal | Power | Cyclone | Cyclone | 0.195 | 0.4199 | 0.01346 | 0.02511
Eastern Africa | Hard Coal | Power | Cyclone | Filt or ESP | 0.00585 | 0.0442 | 0.0004 | 0.00264
Eastern Africa | Hard Coal | Power | Cyclone | None | 0.195 | 0.4199 | 0.01346 | 0.02511
Eastern Africa | Hard Coal | Power | Cyclone | Scrubber | 0.1755 | 0.1989 | 0.01211 | 0.01189
Eastern Africa | Hard Coal | Power | Fluidized bed | Baghouse | 0.00396 | 0.12408 | 0.00031 | 0.0098
Eastern Africa | Hard Coal | Power | Fluidized bed | Cyclone | 0.20196 | 2.3575 | 0.01601 | 0.18624
Eastern Africa | Hard Coal | Power | Fluidized bed | ESP | 0.00396 | 0.12408 | 0.00031 | 0.0098
Eastern Africa | Hard Coal | Power | Fluidized bed | None | 0.396 | 6.204 | 0.03138 | 0.49012
Eastern Africa | Hard Coal | Power | Fluidized bed | Scrubber | 0.3564 | 1.1167 | 0.02824 | 0.08822
Eastern Africa | Hard Coal | Power | Integrated gasif/cc | None | 0.72 | 11.28 | 0.04968 | 0.67454
Eastern Africa | Hard Coal | Power | Pulverized coal | Baghouse | 0.0216 | 1.128 | 0.00149 | 0.06745
Eastern Africa | Hard Coal | Power | Pulverized coal | Cyclone | 0.3672 | 4.2864 | 0.02534 | 0.25633
Eastern Africa | Hard Coal | Power | Pulverized coal | ESP | 0.0072 | 0.2256 | 0.0005 | 0.01349
Eastern Africa | Hard Coal | Power | Pulverized coal | None | 0.72 | 11.28 | 0.04968 | 0.67454
Eastern Africa | Hard Coal | Power | Pulverized coal | Scrubber | 0.648 | 2.0304 | 0.04471 | 0.12142
Eastern Africa | Hard Coal | Power | Stoker | Baghouse | 0.04158 | 2.814 | 0.00318 | 0.17784
Eastern Africa | Hard Coal | Power | Stoker | Cyclone | 0.4158 | 1.0693 | 0.03181 | 0.06758
Eastern Africa | Hard Coal | Power | Stoker | ESP | 0.08316 | 0.16884 | 0.00636 | 0.01067
Eastern Africa | Hard Coal | Power | Stoker | None | 1.386 | 2.814 | 0.10603 | 0.17784
Eastern Africa | Hard Coal | Power | Stoker | Scrubber | 1.2474 | 0.50652 | 0.09543 | 0.03201
Eastern Africa | Hard Coal | Residential | Heat Stove-Anthracite | None | 0.9 | 0.1 | 0.00042 | 5e-05
Eastern Africa | Hard Coal | Residential | Heating Stove | None | 5.94 | 0.66 | 0.00279 | 0.00031
Eastern Africa | Hard Coal | Residential | Htg Stove post-reg | None | 10.8 | 0.66 | 0.00279 | 0.00031
Eastern Africa | Hard Coal | Residential | ICS: chm, no insul | None | 6.93 | 0.77 | 0.00326 | 0.00037
Eastern Africa | Hard Coal | Residential | Open fire | None | 6.93 | 0.77 | 0.00326 | 0.00037
Eastern Africa | Hard Coal | Residential | Stoker | Cyclone | 1.1475 | 0.095 | 0.00054 | 5e-05
Eastern Africa | Hard Coal | Residential | Stoker | None | 2.25 | 0.25 | 0.00106 | 0.00012
Eastern Africa | Hard Coal | Residential | Traditional Cookstove | None | 7.2 | 0.8 | 0.00338 | 0.00038
Eastern Africa | Hard Coal | Transport | Intl Ship group | None | 4.95 | 10.05 | 0.27769 | 0.9045
Eastern Africa | Hard Coal | Transport | Rail group | None | 4.95 | 10.05 | 0.27769 | 0.9045
Eastern Africa | Hard Coal | Transport | Tech group | None | 4.95 | 10.05 | 0.27769 | 0.9045
Eastern Africa | Heavy Fuel Oil | Cement industrial | Cement rotary kiln | None | 0.54 | 1.3 | 0.0081 | 0.02041
Eastern Africa | Heavy Fuel Oil | Cement industrial | Cement shaft kiln | None | 0.54 | 1.3 | 0.0081 | 0.02041
Eastern Africa | Heavy Fuel Oil | Cement industrial | Intermittent kiln | None | 0.54 | 1.3 | 0.0081 | 0.02041
Eastern Africa | Heavy Fuel Oil | Commercial | Boiler | None | 0.54 | 1.3 | 0.00697 | 0.01815
Eastern Africa | Heavy Fuel Oil | Commercial | Heating Stove | None | 0.54 | 1.3 | 0.00697 | 0.01815
Eastern Africa | Heavy Fuel Oil | Industrial | Boiler | None | 0.54 | 1.3 | 0.0081 | 0.02041
Eastern Africa | Heavy Fuel Oil | Industrial | Boiler | Scrubber | 0.54 | 1.3 | 0.0081 | 0.02041
Eastern Africa | Heavy Fuel Oil | Power | Tech group | - | 0.54 | 1.3 | 0.00697 | 0.01815
Eastern Africa | Heavy Fuel Oil | Residential | Boiler | None | 0.495 | 0.605 | 0.00091 | 0.0095
Eastern Africa | Heavy Fuel Oil | Residential | Boiler:early | None | 1.575 | 0.605 | 0.0029 | 0.0095
Eastern Africa | Heavy Fuel Oil | Residential | Cooking appliance, gen | None | 0.9 | 0 | 0.00166 | 0
Eastern Africa | Heavy Fuel Oil | Transport | Cargo ship | None | 3 | 3 | 0.03 | 0.03
Eastern Africa | Heavy Fuel Oil | Transport | Cargo ship intl | None | 3 | 3 | 0.03 | 0.03
Eastern Africa | Heavy Fuel Oil | Transport | Non-cargo ship | None | 2.5 | 2.5 | 0.025 | 0.025
Eastern Africa | Heavy Fuel Oil | Transport | Non-cargo ship intl | None | 2.5 | 2.5 | 0.025 | 0.025
Eastern Africa | Heavy Fuel Oil | Transport | Rail group | None | 2.43 | 0.27 | 0.00313 | 0.00035
Eastern Africa | Heavy Fuel Oil | Transport | Tech group | None | 2 | 0.18 | 0.00774 | 0.0009
Eastern Africa | Kerosene | Industrial | Boiler | None | 0.17 | 0 | 0.0004 | 0
Eastern Africa | Kerosene | Residential | Cooking appl, pressure | None | 0.17 | 0 | 0.0004 | 0
Eastern Africa | Kerosene | Residential | Cooking appliance, wick | None | 0.9 | 0 | 0.00214 | 0
Eastern Africa | Kerosene | Residential | Hurricane lamp | None | 9.5 | 0 | 0.02261 | 0
Eastern Africa | Kerosene | Residential | Wick lamp | None | 90 | 0 | 0.2142 | 0
Eastern Africa | Light distillates | Commercial | Boiler | None | 0.0882 | 0.0245 | 0.0001 | 0.00039
Eastern Africa | Light distillates | Commercial | Heating Stove | None | 0.0882 | 0.0245 | 0.0001 | 0.00039
Eastern Africa | Light distillates | Industrial | Boiler | - | 0.0882 | 0.0245 | 0.0014 | 0.00039
Eastern Africa | Light distillates | Industrial | Boiler | Scrubber | 0.0882 | 0.0245 | 0.0001 | 0.00039
Eastern Africa | Light distillates | Residential | Cooking appliance, gen | - | 0.17 | 0 | 0.00269 | 0
Eastern Africa | Light distillates | Residential | Heating Stove | None | 0.9 | 0 | 0.01427 | 0
Eastern Africa | Light distillates | Transport | Tech group | None | 0.1275 | 0.0225 | 0.00147 | 0
Eastern Africa | Light distillates | Vehicle | 2-stroke bad maint | None | 28.5 | 1.5 | 0.04133 | 0.00217
Eastern Africa | Light distillates | Vehicle | 2-stroke engine | None | 14.25 | 0.75 | 0.02066 | 0.00109
Eastern Africa | Light distillates | Vehicle | LD superemitter | None | 2.125 | 0.375 | 0.03368 | 0.00594
Eastern Africa | Light distillates | Vehicle | LD Superemitter: new | None | 0.255 | 0.045 | 0.00404 | 0.00071
Eastern Africa | Light distillates | Vehicle | LD vehicle Euro I regs | None | 0.1615 | 0.0285 | 0.00147 | 0.00026
Eastern Africa | Light distillates | Vehicle | LD vehicle Euro II regs | None | 0.068 | 0.012 | 0.00139 | 0.00024
Eastern Africa | Light distillates | Vehicle | LD vehicle Euro III regs | None | 0.0255 | 0.0045 | 0.00022 | 4e-05
Eastern Africa | Light distillates | Vehicle | LD vehicle Euro IV regs | None | 0.0255 | 0.0045 | 0.00022 | 4e-05
Eastern Africa | Light distillates | Vehicle | LD vehicle Euro V regs | None | 0.017 | 0.003 | 0.00015 | 3e-05
Eastern Africa | Light distillates | Vehicle | LD vehicle Euro VI regs | None | 0.0085 | 0.0015 | 7e-05 | 1e-05
Eastern Africa | Light distillates | Vehicle | LD vehicle no regs | None | 1.36 | 0.24 | 0.02156 | 0.0038
Eastern Africa | Light distillates | Vehicle | LD vehicle opacity regs | None | 0.425 | 0.075 | 0.00674 | 0.00119
Eastern Africa | Light distillates | Vehicle | Tier I | None | 0.068 | 0.012 | 0.00059 | 0.0001
Eastern Africa | Light distillates | Vehicle | Tier II 2004 | None | 0.0255 | 0.0045 | 0.00022 | 4e-05
Eastern Africa | Light distillates | Vehicle | Tier II 2006 | None | 0.0255 | 0.0045 | 0.00022 | 4e-05
Eastern Africa | Light distillates | Vehicle | Tier II 2007 | None | 0.0255 | 0.0045 | 0.00022 | 4e-05
Eastern Africa | Light distillates | Vehicle | US 1970 standard | None | 0.68 | 0.12 | 0.01078 | 0.0019
Eastern Africa | Light distillates | Vehicle | US 1975 standard | None | 0.255 | 0.015 | 0.00404 | 0.00024
Eastern Africa | Light distillates | Vehicle | US 1983 standard | None | 0.1615 | 0.0095 | 0.00256 | 0.00015
Eastern Africa | Liquefied Petroleum Gases | Industrial | General | - | 0.52 | 0 | 0.00048 | 0
Eastern Africa | Liquefied Petroleum Gases | Residential | Cooking appliance, gen | - | 0.35 | 0 | 0.00048 | 0
Eastern Africa | Manufacturing | Production | Coke | - | 2.03 | 3.77 | 0.14007 | 0.22545
Eastern Africa | Manufacturing | Production | Oil production | - | 0.128 | 0 | 0.00234 | 0
Eastern Africa | Manufacturing | Production | Pig iron: foundry | Cyclone | 1.38 | 0 | 0.6072 | 0
Eastern Africa | Manufacturing | Production | Pig iron: foundry | ESP | 1.38 | 0 | 0.6072 | 0
Eastern Africa | Manufacturing | Production | Pig iron: foundry | None | 1.38 | 0 | 0.6072 | 0
Eastern Africa | Manufacturing | Production | Sintering | Cyclone | 0.11429 | 0.23024 | 0.03772 | 0.07598
Eastern Africa | Manufacturing | Production | Sintering | ESP | 0.01121 | 0.01212 | 0.0037 | 0.004
Eastern Africa | Manufacturing | Production | Sintering | None | 0.2241 | 0.6059 | 0.07395 | 0.19995
Eastern Africa | Manufacturing | Smelting | Aluminum smelting | Cyclone | 4.3003 | 7.1318 | 1.8921 | 3.138
Eastern Africa | Manufacturing | Smelting | Aluminum smelting | ESP | 0.4216 | 0.37536 | 0.1855 | 0.16516
Eastern Africa | Manufacturing | Smelting | Aluminum smelting | None | 8.432 | 18.768 | 3.7101 | 8.2579
Eastern Africa | Manufacturing | Smelting | Lead | Cyclone | 14.4738 | 5.5556 | 0.9408 | 0.36111
Eastern Africa | Manufacturing | Smelting | Lead | ESP | 1.419 | 0.2924 | 0.09224 | 0.01901
Eastern Africa | Manufacturing | Smelting | Lead | None | 28.38 | 14.62 | 1.8447 | 0.9503
Eastern Africa | Manufacturing | Smelting | Pig iron production | None | 0.459 | 1.241 | 0.20196 | 0.54604
Eastern Africa | Manufacturing | Smelting | Pig iron production | Offgas capture | 0.0918 | 0.1241 | 0.04039 | 0.0546
Eastern Africa | Manufacturing | Smelting | Primary copper smelter | ESP | 2.145 | 0.442 | 0.26169 | 0.05392
Eastern Africa | Manufacturing | Smelting | Primary copper smelter | None | 42.9 | 22.1 | 5.2338 | 2.6962
Eastern Africa | Manufacturing | Smelting | Steel: basic oxygen furnace | - | 11.48 | 2.52 | 5.0512 | 1.1088
Eastern Africa | Manufacturing | Smelting | Steel: basic oxygen furnace | Cyclone | 5.8548 | 0.9576 | 2.5761 | 0.42134
Eastern Africa | Manufacturing | Smelting | Steel: basic oxygen furnace | ESP | 0.574 | 0.0504 | 0.25256 | 0.02218
Eastern Africa | Manufacturing | Smelting | Steel: electric arc furnace | - | 3.556 | 5.334 | 1.5646 | 2.347
Eastern Africa | Manufacturing | Smelting | Steel: electric arc furnace | Cyclone | 1.8136 | 2.0269 | 0.79797 | 0.89184
Eastern Africa | Manufacturing | Smelting | Steel: electric arc furnace | ESP | 0.1778 | 0.10668 | 0.07823 | 0.04694
Eastern Africa | Manufacturing | Smelting | Steel: open hearth furnace | - | 3 | 9 | 1.32 | 3.96
Eastern Africa | Manufacturing | Smelting | Steel: open hearth furnace | Cyclone | 1.53 | 3.42 | 0.6732 | 1.5048
Eastern Africa | Manufacturing | Smelting | Steel: open hearth furnace | ESP | 0.15 | 0.18 | 0.066 | 0.0792
Eastern Africa | Manufacturing | Smelting | Zinc | Cyclone | 3.0595 | 0.97698 | 1.3462 | 0.42987
Eastern Africa | Manufacturing | Smelting | Zinc | ESP | 0.29995 | 0.05142 | 0.13198 | 0.02262
Eastern Africa | Manufacturing | Smelting | Zinc | None | 5.999 | 2.571 | 2.6396 | 1.1312
Eastern Africa | Middle distillates | Agriculture | Offroad super: <20 kW | None | 7.9894 | 1.3006 | 0.01031 | 0.00168
Eastern Africa | Middle distillates | Agriculture | Offroad super: 21-110 kW | None | 9.7954 | 1.5946 | 0.01264 | 0.00206
Eastern Africa | Middle distillates | Agriculture | Offroad super: large | None | 6.0888 | 0.9912 | 0.00785 | 0.00128
Eastern Africa | Middle distillates | Agriculture | Offroad: pre-ctrl <20 kW | None | 6.278 | 0.658 | 0.00521 | 0
Eastern Africa | Middle distillates | Agriculture | Offroad: pre-ctrl 21-110 kW | None | 4.4892 | 0.658 | 0.00521 | 0
Eastern Africa | Middle distillates | Agriculture | Offroad: pre-ctrl large | None | 3.1906 | 0.658 | 0.00412 | 0.00085
Eastern Africa | Middle distillates | Agriculture | Offroad: Stage 1 <20 kW | None | 1.935 | 0.315 | 0.0025 | 0.00041
Eastern Africa | Middle distillates | Agriculture | Offroad: Stage 1 21-110 kW | None | 2.3736 | 0.3864 | 0.00306 | 0.0005
Eastern Africa | Middle distillates | Agriculture | Offroad: Stage 2 <20 kW | None | 1.935 | 0.315 | 0.0025 | 0.00041
Eastern Africa | Middle distillates | Agriculture | Offroad: Stage 2 21-110 kW | None | 1.5308 | 0.2492 | 0.00197 | 0.00032
Eastern Africa | Middle distillates | Agriculture | Offroad: Stage 2 large | None | 0.5504 | 0.0896 | 0.00071 | 0.00012
Eastern Africa | Middle distillates | Agriculture | Offroad: Stage 3a <20 kW | None | 1.935 | 0.315 | 0.0025 | 0.00041
Eastern Africa | Middle distillates | Agriculture | Offroad: Stage 3a 21-110 kW | None | 1.3244 | 0.2156 | 0.00171 | 0.00028
Eastern Africa | Middle distillates | Agriculture | Offroad: Stage 3a large | None | 0.5504 | 0.0896 | 0.00071 | 0.00012
Eastern Africa | Middle distillates | Agriculture | Offroad: Stage 3b <20 kW | None | 1.5222 | 0.2478 | 0.00196 | 0.00032
Eastern Africa | Middle distillates | Agriculture | Offroad: Stage 3b 21-110 kW | None | 0.0602 | 0.0098 | 8e-05 | 1e-05
Eastern Africa | Middle distillates | Agriculture | Offroad: Stage 3b large | None | 0.0516 | 0.0084 | 7e-05 | 1e-05
Eastern Africa | Middle distillates | Agriculture | Offroad: Stage 4 <20 kW | None | 1.5222 | 0.2478 | 0.00196 | 0.00032
Eastern Africa | Middle distillates | Agriculture | Offroad: Stage 4 21-110 kW | None | 0.0602 | 0.0098 | 8e-05 | 1e-05
Eastern Africa | Middle distillates | Agriculture | Offroad: Stage 4 large | None | 0.0516 | 0.0084 | 7e-05 | 1e-05
Eastern Africa | Middle distillates | Agriculture | Offroad: Stage1 large | None | 1.4706 | 0.2394 | 0.0019 | 0.00031
Eastern Africa | Middle distillates | Agriculture | Offroad: Tier 1 <20 kW | None | 1.935 | 0.658 | 0.0025 | 0.00085
Eastern Africa | Middle distillates | Agriculture | Offroad: Tier 1 21-110 kW | None | 2.3736 | 0.658 | 0.00306 | 0.00085
Eastern Africa | Middle distillates | Agriculture | Offroad: Tier 1 large | None | 1.4706 | 0.658 | 0.0019 | 0.00085
Eastern Africa | Middle distillates | Agriculture | Offroad: Tier 2 <20 kW | None | 1.72 | 0.658 | 0.00222 | 0.00085
Eastern Africa | Middle distillates | Agriculture | Offroad: Tier 2 21-110 kW | None | 1.2814 | 0.658 | 0.00165 | 0.00085
Eastern Africa | Middle distillates | Agriculture | Offroad: Tier 2 large | None | 0.5504 | 0.658 | 0.00071 | 0.00085
Eastern Africa | Middle distillates | Agriculture | Offroad: Tier 3 <20 kW | None | 1.72 | 0.658 | 0.00222 | 0.00085
Eastern Africa | Middle distillates | Agriculture | Offroad: Tier 3 21-110 kW | None | 1.2814 | 0.658 | 0.00165 | 0.00085
Eastern Africa | Middle distillates | Agriculture | Offroad: Tier 3 large | None | 0.5504 | 0.658 | 0.00071 | 0.00085
Eastern Africa | Middle distillates | Agriculture | Offroad: Tier 4 <20 kW | None | 0.6794 | 0.658 | 0.00088 | 0.00085
Eastern Africa | Middle distillates | Agriculture | Offroad: Tier 4 21-110 kW | None | 0.4816 | 0.658 | 0.00062 | 0.00085
Eastern Africa | Middle distillates | Agriculture | Offroad: Tier 4 large | None | 0.043 | 0.658 | 6e-05 | 0.00085
Eastern Africa | Middle distillates | Agriculture | Offroad: Tier 4b <20 kW | None | 0.6794 | 0.658 | 0.00088 | 0.00085
Eastern Africa | Middle distillates | Agriculture | Offroad: Tier 4b 21-110 kW | None | 0.0602 | 0.658 | 8e-05 | 0.00085
Eastern Africa | Middle distillates | Agriculture | Offroad: Tier 4b large | None | 0.043 | 0.658 | 6e-05 | 0.00085
Eastern Africa | Middle distillates | Agriculture | Tractor | None | 3.44 | 0.56 | 0.00444 | 0.00072
Eastern Africa | Middle distillates | Agriculture | Tractor superemitter | None | 10.32 | 1.162 | 0.01331 | 0.0015
Eastern Africa | Middle distillates | Commercial | Boiler | None | 0.215 | 0.035 | 0.00232 | 0.00036
Eastern Africa | Middle distillates | Commercial | Generator | None | 5.16 | 0.84 | 0.05315 | 0
Eastern Africa | Middle distillates | Industrial | Boiler | None | 0.0882 | 0.05223 | 0.00091 | 0.00054
Eastern Africa | Middle distillates | Industrial | Boiler superemitter | None | 0.882 | 4.018 | 0.00908 | 0.04139
Eastern Africa | Middle distillates | Industrial | Off-road equipment: general | None | 4.042 | 0.658 | 0.00521 | 0.00085
Eastern Africa | Middle distillates | Industrial | Offroad: superemitter | None | 10.32 | 1.68 | 0.01331 | 0.00217
Eastern Africa | Middle distillates | Industrial | Offroad:naturally aspired | None | 3.7238 | 0.658 | 0.00521 | 0
Eastern Africa | Middle distillates | Power | Tech group | - | 0.01147 | 0.05223 | 0.0001 | 0.00156
Eastern Africa | Middle distillates | Residential | Boiler | None | 0.225 | 0.035 | 0.00232 | 0.00036
Eastern Africa | Middle distillates | Residential | Boiler:early | None | 0.225 | 0.035 | 0.00232 | 0.00036
Eastern Africa | Middle distillates | Residential | Cooking appliance, gen | None | 0.17 | 0 | 0.00175 | 0
Eastern Africa | Middle distillates | Residential | Generator | None | 5.16 | 0.84 | 0.05315 | 0.00865
Eastern Africa | Middle distillates | Transport | Cargo ship | None | 3 | 3 | 0.03 | 0.03
Eastern Africa | Middle distillates | Transport | Cargo ship intl | None | 3 | 3 | 0.03 | 0.03
Eastern Africa | Middle distillates | Transport | Non-cargo ship | None | 2.5 | 2.5 | 0.025 | 0.025
Eastern Africa | Middle distillates | Transport | Non-cargo ship intl | None | 2.5 | 2.5 | 0.025 | 0.025
Eastern Africa | Middle distillates | Transport | Rail no regs | None | 2.43 | 0.27 | 0.00313 | 0.00035
Eastern Africa | Middle distillates | Transport | Rail Tier 0 | None | 1.881 | 0.209 | 0.00243 | 0.00027
Eastern Africa | Middle distillates | Transport | Rail Tier 1 | None | 1.881 | 0.209 | 0.00243 | 0.00027
Eastern Africa | Middle distillates | Transport | Rail Tier 2 | None | 1.053 | 0.117 | 0.00136 | 0.00015
Eastern Africa | Middle distillates | Transport | Rail Tier 3 | None | 0.531 | 0.059 | 0.00068 | 8e-05
Eastern Africa | Middle distillates | Transport | Rail Tier 4 | None | 0.162 | 0.018 | 0.00021 | 2e-05
Eastern Africa | Middle distillates | Transport | Tech group | None | 1.98 | 0.22 | 0 | 0
Eastern Africa | Middle distillates | Vehicle | 2-stroke engine | None | 1.72 | 0.28 | 0.00222 | 0.00036
Eastern Africa | Middle distillates | Vehicle | HD standard ?? | None | 0.0344 | 0.0056 | 4e-05 | 1e-05
Eastern Africa | Middle distillates | Vehicle | HD standard 1974 | None | 3.612 | 0.28 | 0.00222 | 0
Eastern Africa | Middle distillates | Vehicle | HD standard 1979 | None | 2.924 | 0.28 | 0.00222 | 0
Eastern Africa | Middle distillates | Vehicle | HD standard 1985 | None | 1.72 | 0.28 | 0.00222 | 0
Eastern Africa | Middle distillates | Vehicle | HD superemitter | None | 7.138 | 1.162 | 0.00921 | 0.0015
Eastern Africa | Middle distillates | Vehicle | HD superemitter: new | None | 2.494 | 0.406 | 0.00322 | 0.00052
Eastern Africa | Middle distillates | Vehicle | HD vehicle Euro I regs | None | 1.204 | 0.196 | 0.00099 | 0.00016
Eastern Africa | Middle distillates | Vehicle | HD vehicle Euro II regs | None | 0.5762 | 0.0938 | 0.00021 | 3e-05
Eastern Africa | Middle distillates | Vehicle | HD vehicle Euro III regs | None | 0.516 | 0.084 | 0.00153 | 0.00025
Eastern Africa | Middle distillates | Vehicle | HD vehicle Euro IV regs | None | 0.516 | 0.084 | 0.00153 | 0.00025
Eastern Africa | Middle distillates | Vehicle | HD vehicle Euro V regs | None | 0.1032 | 0.0168 | 0.00031 | 5e-05
Eastern Africa | Middle distillates | Vehicle | HD vehicle Euro VI regs | None | 0.0172 | 0.0028 | 5e-05 | 1e-05
Eastern Africa | Middle distillates | Vehicle | HD vehicle no regs | None | 6.02 | 0.98 | 0.00777 | 0.00126
Eastern Africa | Middle distillates | Vehicle | HD vehicle opacity regs | None | 2.494 | 0.406 | 0.00322 | 0.00052
Eastern Africa | Middle distillates | Vehicle | LD superemitter | None | 7.138 | 1.162 | 0.00921 | 0.0015
Eastern Africa | Middle distillates | Vehicle | LD Superemitter: new | None | 2.494 | 0.406 | 0.00322 | 0.00052
Eastern Africa | Middle distillates | Vehicle | LD US 1970 | None | 3.612 | 0.28 | 0.00222 | 0
Eastern Africa | Middle distillates | Vehicle | LD US 1975 | None | 2.924 | 0.28 | 0.00222 | 0
Eastern Africa | Middle distillates | Vehicle | LD US 1981 | None | 1.72 | 0.28 | 0.00222 | 0
Eastern Africa | Middle distillates | Vehicle | LD vehicle Euro I regs | None | 1.1868 | 0.1932 | 0.00108 | 0.00018
Eastern Africa | Middle distillates | Vehicle | LD vehicle Euro II regs | None | 0.9202 | 0.1498 | 0.0034 | 0.00055
Eastern Africa | Middle distillates | Vehicle | LD vehicle Euro III regs | None | 0.6364 | 0.1036 | 0.00112 | 0.0002
Eastern Africa | Middle distillates | Vehicle | LD vehicle Euro IV regs | None | 0.5074 | 0.0826 | 0.00089 | 0.00016
Eastern Africa | Middle distillates | Vehicle | LD vehicle Euro V regs | None | 0.0258 | 0.0042 | 5e-05 | 1e-05
Eastern Africa | Middle distillates | Vehicle | LD vehicle Euro VI regs | None | 0.0258 | 0.0042 | 5e-05 | 1e-05
Eastern Africa | Middle distillates | Vehicle | LD vehicle no regs | None | 6.02 | 0.98 | 0.00777 | 0.00126
Eastern Africa | Middle distillates | Vehicle | LD vehicle opacity regs | None | 2.494 | 0.406 | 0.00322 | 0.00052
Eastern Africa | Middle distillates | Vehicle | New regulations | None | 0.43 | 0.07 | 0.00076 | 0.00013
Eastern Africa | Middle distillates | Vehicle | Tier I | None | 1.075 | 0.175 | 0.00318 | 0.00053
Eastern Africa | Middle distillates | Vehicle | Tier II 2004 | None | 0.6622 | 0.1078 | 0.00196 | 0.00032
Eastern Africa | Middle distillates | Vehicle | Tier II 2006 | None | 0.516 | 0.084 | 0.00153 | 0.00025
Eastern Africa | Middle distillates | Vehicle | Tier II 2007 | None | 0.0258 | 0.0042 | 8e-05 | 1e-05
Eastern Africa | Middle distillates | Vehicle | US HD stds 1988 | None | 1.0922 | 0.1778 | 0.00141 | 0.00023
Eastern Africa | Middle distillates | Vehicle | US HD stds 1991 | None | 1.075 | 0.175 | 0.00139 | 0.00023
Eastern Africa | Middle distillates | Vehicle | US HD stds 1993 | None | 0.688 | 0.112 | 0.00063 | 0.0001
Eastern Africa | Middle distillates | Vehicle | US HD stds 1994 | None | 0.6622 | 0.1078 | 0.0006 | 0.0001
Eastern Africa | Middle distillates | Vehicle | US HD stds 1996 | None | 0.602 | 0.098 | 0.00055 | 9e-05
Eastern Africa | Middle distillates | Vehicle | US HD stds 1998 | None | 0.5762 | 0.0938 | 0.00213 | 0.00035
Eastern Africa | Middle distillates | Vehicle | US HD stds 2004 | None | 0.516 | 0.084 | 0.0019 | 0.00031
Eastern Africa | Middle distillates | Vehicle | US HD stds 2007 | None | 0.0344 | 0.0056 | 6e-05 | 1e-05
Eastern Africa | Natural Gas | Brick industrial | Intermittent kiln | None | 1.92 | 1.6 | 0.03456 | 0.0288
Eastern Africa | Natural Gas | Brick industrial | Kiln other continuous | None | 1.92 | 1.6 | 0.03456 | 0.0288
Eastern Africa | Natural Gas | Brick industrial | Tunnel kiln | None | 1.92 | 1.6 | 0.03456 | 0.0288
Eastern Africa | Natural Gas | Cement industrial | Cement rotary kiln | None | 1.92 | 1.6 | 0.03456 | 0.0288
Eastern Africa | Natural Gas | Cement industrial | Cement shaft kiln | None | 1.92 | 1.6 | 0.03456 | 0.0288
Eastern Africa | Natural Gas | Cement industrial | Intermittent kiln | None | 1.92 | 1.6 | 0.03456 | 0.0288
Eastern Africa | Natural Gas | Commercial | Boiler | None | 0.13 | 0 | 0.00234 | 0
Eastern Africa | Natural Gas | Commercial | Heating Stove | None | 0.13 | 0 | 0.00234 | 0
Eastern Africa | Natural Gas | Industrial | Boiler | - | 0.13 | 0 | 0.00234 | 0
Eastern Africa | Natural Gas | Industrial | Boiler | Cyclone | 0.13 | 0 | 0.00234 | 0
Eastern Africa | Natural Gas | Power | Tech group | - | 0.13 | 0 | 0.00234 | 0
Eastern Africa | Natural Gas | Residential | Cooking appliance, gen | None | 0.17 | 0 | 0.00234 | 0
Eastern Africa | Natural Gas | Residential | General | - | 0.17 | 0 | 0.00306 | 0
Eastern Africa | Natural Gas | Transport | Tech group | - | 0.13 | 0 | 0.00234 | 0
Eastern Africa | Peat | All | General | None | 4.14 | 0.46 | 0.01117 | 0.0414
Eastern Africa | Petroleum Coke | Industrial | Blast furnace group | None | 0.00773 | 0.03398 | 0.00037 | 0.01722
Eastern Africa | Petroleum Coke | Industrial | Tech group | None | 0.40625 | 1.2937 | 0.02931 | 0.06413
Eastern Africa | Petroleum Coke | Residential | Tech group | None | 0.36 | 0.04 | 0.04392 | 2e-05
Eastern Africa | Waste-- Municipal and Industrial | Industrial | Tech group | - | 0.063 | 0.2268 | 2e-05 | 0.00385
Eastern Africa | Waste-- Municipal and Industrial | Power | Tech group | - | 0.063 | 0.2268 | 2e-05 | 0.00385
Eastern Africa | Waste-- Municipal and Industrial | Residential | Municipal waste | - | 1.26 | 11.34 | 0.00252 | 0.19278
Eastern Africa | Waste-- Municipal and Industrial | Residential | Tech group | - | 1.26 | 11.34 | 0.00252 | 0.19278
Eastern Africa | Waste/open | Open burning | *Dump burning | - | 4 | 4 | 0 | 0
Eastern Africa | Waste/open | Open burning | *Open burning | - | 9.5 | 9.5 | 0 | 0
Eastern Africa | Wood | Brick industrial | Intermittent kiln | None | 1.92 | 1.6 | 0.03418 | 0.02848
Eastern Africa | Wood | Brick industrial | Kiln other continuous | None | 1.92 | 1.6 | 0.03418 | 0.02848
Eastern Africa | Wood | Brick industrial | Tunnel kiln | None | 1.92 | 1.6 | 0.03418 | 0.02848
Eastern Africa | Wood | Commercial | Heating Stove | None | 13.5 | 1.5 | 0.2403 | 0.0267
Eastern Africa | Wood | Commercial | Htg Stove post-reg | None | 13.5 | 1.5 | 0.00198 | 0.00087
Eastern Africa | Wood | Industrial | Stoker | Cyclone | 0.8844 | 0.4356 | 0.01574 | 0.00775
Eastern Africa | Wood | Industrial | Stoker | None | 2.211 | 1.089 | 0.03936 | 0.01938
Eastern Africa | Wood | Industrial | Traditional industry | None | 8.5 | 1.5 | 0.1513 | 0.0267
Eastern Africa | Wood | Power | Tech group | None | 0.8844 | 0.4356 | 0.03936 | 0.01938
Eastern Africa | Wood | Residential | Charcoal production | None | 2.295 | 0.255 | 0.00198 | 0.00178
Eastern Africa | Wood | Residential | Fireplace | None | 10.62 | 1.18 | 0.00616 | 0.00068
Eastern Africa | Wood | Residential | Heating Stove | None | 13.5 | 1.5 | 0.00783 | 0.00087
Eastern Africa | Wood | Residential | Htg Stove post-reg | None | 6.3 | 0.7 | 0.00365 | 0.00041
Eastern Africa | Wood | Residential | ICS: chm, no insul | None | 3.42 | 0.38 | 0.00198 | 0.00022
Eastern Africa | Wood | Residential | ICS: fan, no chm | None | 3.42 | 0.38 | 0.00198 | 0.00022
Eastern Africa | Wood | Residential | ICS: gasifier, forced draft | None | 3.42 | 0.38 | 0.00198 | 0.00022
Eastern Africa | Wood | Residential | ICS: gasifier, pellet | None | 3.42 | 0.38 | 0.00198 | 0.00022
Eastern Africa | Wood | Residential | ICS: insul CC/chm | None | 7.56 | 0.84 | 0.00438 | 0.00049
Eastern Africa | Wood | Residential | ICS: insul CC/no chm | None | 3.42 | 0.38 | 0.00198 | 0.00022
Eastern Africa | Wood | Residential | ICS: no ICC or chm | None | 3.42 | 0.38 | 0.00198 | 0.00022
Eastern Africa | Wood | Residential | Open fire | None | 3.42 | 0.38 | 0.00198 | 0.00022
Eastern Africa | Wood | Residential | Stoker | None | 1.26 | 0.14 | 0.00073 | 8e-05
Eastern Africa | Wood | Residential | Traditional Cookstove | None | 7.56 | 0.84 | 0.00438 | 0.00049
Eastern Europe | Agricultural Wastes | Residential | Heating Stove | None | 3.6 | 0.4 | 0.00209 | 0.00023
Eastern Europe | Agricultural Wastes | Residential | ICS: chm, no insul | None | 8.1 | 0.9 | 0.0047 | 0.00052
Eastern Europe | Agricultural Wastes | Residential | ICS: insul CC/chm | None | 3.6 | 0.4 | 0.00209 | 0.00023
Eastern Europe | Agricultural Wastes | Residential | ICS: insul CC/no chm | None | 3.6 | 0.4 | 0.00209 | 0.00023
Eastern Europe | Agricultural Wastes | Residential | ICS: no ICC or chm | None | 3.6 | 0.4 | 0.00209 | 0.00023
Eastern Europe | Agricultural Wastes | Residential | Traditional Cookstove | - | 3.6 | 0.4 | 0.00209 | 0.00023
Eastern Europe | Animal wastes | Residential | ICS: chm, no insul | None | 16 | 0.7 | 0.00928 | 0.00041
Eastern Europe | Animal wastes | Residential | ICS: insul CC/chm | None | 16 | 0.477 | 0.00928 | 0.00028
Eastern Europe | Animal wastes | Residential | ICS: insul CC/no chm | None | 16 | 0.477 | 0.00928 | 0.00028
Eastern Europe | Animal wastes | Residential | ICS: no ICC or chm | None | 16 | 0.477 | 0.00928 | 0.00028
Eastern Europe | Animal wastes | Residential | Slow cook yogurt | None | 16 | 0.477 | 0.00928 | 0.00028
Eastern Europe | Animal wastes | Residential | Traditional Cookstove | - | 16 | 0.477 | 0.00928 | 0.00028
Eastern Europe | Aviation Gasoline | Transport | Aircraft | None | 0.14 | 0 | 0 | 0
Eastern Europe | Aviation Gasoline | Transport | International aviation | None | 0.14 | 0 | 0 | 0
Eastern Europe | Biogas | Residential | Cooking appliance, gen | None | 1 | 1.3816 | 0.00058 | 0.0008
Eastern Europe | Biomass/open | Open burning | Crop residue | - | 5.3 | 0 | 0 | 0
Eastern Europe | Biomass/open | Open burning | Extratropical forest | None | 11.8 | 0 | 0 | 0
Eastern Europe | Biomass/open | Open burning | Savanna | - | 5.24 | 0 | 0 | 0
Eastern Europe | Biomass/open | Open burning | Tropical forest | - | 7.94 | 0 | 0 | 0
Eastern Europe | Briquettes | Commercial | Heating Stove | None | 0.625 | 1.875 | 0.07875 | 0.1185
Eastern Europe | Briquettes | Commercial | Stoker | None | 0.625 | 1.875 | 0.00036 | 0.1185
Eastern Europe | Briquettes | Industrial | Stoker | Cyclone | 0.31875 | 0.7125 | 0.00018 | 0.04503
Eastern Europe | Briquettes | Industrial | Stoker | None | 0.625 | 1.875 | 0.00036 | 0.1185
Eastern Europe | Briquettes | Industrial | Stoker | Scrubber | 0.5625 | 0.3375 | 0.00033 | 0.02133
Eastern Europe | Briquettes | Power | Stoker | Cyclone | 0.1875 | 0.7125 | 0.00011 | 0.04503
Eastern Europe | Briquettes | Power | Stoker | Scrubber | 0.5625 | 0.3375 | 0.00033 | 0.02133
Eastern Europe | Briquettes | Residential | Heating Stove | None | 0.09 | 0.01 | 0.01098 | 0
Eastern Europe | Briquettes | Residential | Traditional Cookstove | None | 0.36 | 0.04 | 0.04392 | 2e-05
Eastern Europe | Brown Coal | Commercial | Heating Stove | None | 1.87 | 15.13 | 0.22814 | 0.95622
Eastern Europe | Brown Coal | Commercial | Stoker | None | 1.87 | 15.13 | 0.22814 | 0.95622
Eastern Europe | Brown Coal | Industrial | Cyclone | Baghouse | 2.8611 | 2.739 | 0.34905 | 0.20351
Eastern Europe | Brown Coal | Industrial | Cyclone | Cyclone | 2.8611 | 10.4082 | 0.34905 | 0.77333
Eastern Europe | Brown Coal | Industrial | Cyclone | Filt or ESP | 0.1683 | 1.0956 | 0.02053 | 0.0814
Eastern Europe | Brown Coal | Industrial | Cyclone | None | 5.61 | 27.39 | 0.68442 | 2.0351
Eastern Europe | Brown Coal | Industrial | Cyclone | Scrubber | 5.049 | 4.9302 | 0.61598 | 0.36631
Eastern Europe | Brown Coal | Industrial | Fluidized bed | Baghouse | 0.00396 | 0.12408 | 0.00031 | 0.0098
Eastern Europe | Brown Coal | Industrial | Fluidized bed | Cyclone | 0.20196 | 2.3575 | 0.01601 | 0.18624
Eastern Europe | Brown Coal | Industrial | Fluidized bed | ESP | 0.00396 | 0.12408 | 0.00031 | 0.0098
Eastern Europe | Brown Coal | Industrial | Fluidized bed | None | 0.396 | 6.204 | 0.03138 | 0.49012
Eastern Europe | Brown Coal | Industrial | Fluidized bed | Scrubber | 0.3564 | 1.1167 | 0.02824 | 0.08822
Eastern Europe | Brown Coal | Industrial | Integrated gasif/cc | None | 1.74 | 27.26 | 0.21228 | 2.0254
Eastern Europe | Brown Coal | Industrial | Pulverized coal | Baghouse | 0.0522 | 2.726 | 0.00637 | 0.20254
Eastern Europe | Brown Coal | Industrial | Pulverized coal | Cyclone | 0.8874 | 10.3588 | 0.10826 | 0.76966
Eastern Europe | Brown Coal | Industrial | Pulverized coal | ESP | 0.0174 | 0.5452 | 0.00212 | 0.04051
Eastern Europe | Brown Coal | Industrial | Pulverized coal | None | 1.74 | 27.26 | 0.21228 | 2.0254
Eastern Europe | Brown Coal | Industrial | Pulverized coal | Scrubber | 1.566 | 4.9068 | 0.19105 | 0.36458
Eastern Europe | Brown Coal | Industrial | Stoker | Baghouse | 0.9537 | 15.13 | 0.11635 | 0.95622
Eastern Europe | Brown Coal | Industrial | Stoker | Cyclone | 1.6456 | 6.2033 | 0.20076 | 0.39205
Eastern Europe | Brown Coal | Industrial | Stoker | ESP | 0.1122 | 0.4539 | 0.01369 | 0.02869
Eastern Europe | Brown Coal | Industrial | Stoker | None | 1.87 | 15.13 | 0.22814 | 0.95622
Eastern Europe | Brown Coal | Industrial | Stoker | Scrubber | 1.683 | 2.7234 | 0.20533 | 0.17212
Eastern Europe | Brown Coal | Power | Cyclone | Baghouse | 0.1683 | 2.739 | 0.02053 | 0.20351
Eastern Europe | Brown Coal | Power | Cyclone | Cyclone | 5.61 | 10.4082 | 0.68442 | 0.77333
Eastern Europe | Brown Coal | Power | Cyclone | ESP | 0.1683 | 1.0956 | 0.02053 | 0.0814
Eastern Europe | Brown Coal | Power | Cyclone | None | 5.61 | 27.39 | 0.68442 | 2.0351
Eastern Europe | Brown Coal | Power | Cyclone | Scrubber | 5.049 | 4.9302 | 0.61598 | 0.36631
Eastern Europe | Brown Coal | Power | Fluidized bed | Baghouse | 0.00396 | 0.12408 | 0.00031 | 0.0098
Eastern Europe | Brown Coal | Power | Fluidized bed | Cyclone | 0.20196 | 2.3575 | 0.01601 | 0.18624
Eastern Europe | Brown Coal | Power | Fluidized bed | ESP | 0.00396 | 0.12408 | 0.00031 | 0.0098
Eastern Europe | Brown Coal | Power | Fluidized bed | None | 0.396 | 6.204 | 0.03138 | 0.49012
Eastern Europe | Brown Coal | Power | Fluidized bed | Scrubber | 0.3564 | 1.1167 | 0.02824 | 0.08822
Eastern Europe | Brown Coal | Power | Integrated gasif/cc | None | 1.74 | 27.26 | 0.21228 | 2.0254
Eastern Europe | Brown Coal | Power | Pulverized coal | Baghouse | 0.8874 | 27.26 | 0.10826 | 2.0254
Eastern Europe | Brown Coal | Power | Pulverized coal | Cyclone | 0.8874 | 10.3588 | 0.10826 | 0.76966
Eastern Europe | Brown Coal | Power | Pulverized coal | ESP | 0.0174 | 0.5452 | 0.00212 | 0.04051
Eastern Europe | Brown Coal | Power | Pulverized coal | None | 1.74 | 27.26 | 0.21228 | 2.0254
Eastern Europe | Brown Coal | Power | Pulverized coal | Scrubber | 1.566 | 4.9068 | 0.19105 | 0.36458
Eastern Europe | Brown Coal | Power | Stoker | Baghouse | 0.9537 | 15.13 | 0.00055 | 0.95622
Eastern Europe | Brown Coal | Power | Stoker | Cyclone | 1.6456 | 6.2033 | 0.00095 | 0.39205
Eastern Europe | Brown Coal | Power | Stoker | ESP | 0.1122 | 0.4539 | 7e-05 | 0.02869
Eastern Europe | Brown Coal | Power | Stoker | None | 1.6456 | 6.2033 | 0.00095 | 0.39205
Eastern Europe | Brown Coal | Power | Stoker | Scrubber | 1.683 | 2.7234 | 0.00098 | 0.17212
Eastern Europe | Brown Coal | Residential | Tech group | None | 4.14 | 0.46 | 0.056 | 0.0414
Eastern Europe | Charcoal | Industrial | General | None | 0.00773 | 0.01987 | 0.00773 | 0.01722
Eastern Europe | Charcoal | Residential | Cooking appliance, gen | None | 3.69 | 0.41 | 0.00173 | 0.0002
Eastern Europe | Charcoal | Residential | ICS: gasifier, forced draft | None | 3.69 | 0.41 | 0.00173 | 0.0002
Eastern Europe | Charcoal | Residential | ICS: insul CC/no chm | None | 3.69 | 0.41 | 0.00198 | 0.0002
Eastern Europe | Charcoal | Residential | Mfd briquette | None | 3.69 | 0.41 | 0.00173 | 0.0002
Eastern Europe | Coke Oven & Lignite Coke | Industrial | Blast furnace | None | 0.112 | 0.288 | 0.00773 | 0.01722
Eastern Europe | Coke Oven & Lignite Coke | Industrial | Blast furnace | Offgas capture | 0.00224 | 0.00576 | 0.00015 | 0.00034
Eastern Europe | Coking Coal | Industrial | Coking | None | 12.5 | 12.5 | 0.8625 | 0.7475
Eastern Europe | Coking Coal | Industrial | Coking | Recovery | 0.6699 | 1.2441 | 0.04622 | 0.0744
Eastern Europe | Coking Coal | Power | Stoker | Cyclone | 0.4158 | 0.4158 | 0.10603 | 0.13338
Eastern Europe | Coking Coal | Power | Stoker | Scrubber | 1.2474 | 1.2474 | 0.10603 | 0.03201
Eastern Europe | Coking Coal | Residential | General | None | 5.94 | 0.66 | 0.40986 | 0.03947
Eastern Europe | Fertilizer, non-P | Production | General | None | 5.4 | 3.6 | 0 | 0
Eastern Europe | Fertilizer, P | Production | General | None | 5.4 | 3.6 | 0 | 0
Eastern Europe | Hard Coal | Brick industrial | Intermittent kiln | None | 1.92 | 1.6 | 0.13248 | 0.09568
Eastern Europe | Hard Coal | Brick industrial | Kiln other continuous | None | 1.92 | 1.6 | 0.13248 | 0.09568
Eastern Europe | Hard Coal | Brick industrial | Tunnel kiln | None | 1.92 | 1.6 | 0.13248 | 0.09568
Eastern Europe | Hard Coal | Cement industrial | Cement rotary kiln | None | 1.92 | 1.6 | 0.13248 | 0.09568
Eastern Europe | Hard Coal | Cement industrial | Cement shaft kiln | None | 1.92 | 1.6 | 0.13248 | 0.09568
Eastern Europe | Hard Coal | Cement industrial | Intermittent kiln | None | 1.92 | 1.6 | 0.13248 | 0.09568
Eastern Europe | Hard Coal | Commercial | Heating Stove | None | 10.8004 | 1.2001 | 0.004 | 0.00049
Eastern Europe | Hard Coal | Commercial | Heating stove:early | None | 16.2 | 0.66 | 0.004 | 0.00031
Eastern Europe | Hard Coal | Industrial | Cement kiln, general | None | 1.92 | 1.6 | 0.13248 | 0.09568
Eastern Europe | Hard Coal | Industrial | Cyclone | Baghouse | 0.195 | 1.105 | 0.01346 | 0.06608
Eastern Europe | Hard Coal | Industrial | Cyclone | Cyclone | 0.195 | 0.4199 | 0.01346 | 0.02511
Eastern Europe | Hard Coal | Industrial | Cyclone | Filt or ESP | 0.00585 | 0.0442 | 0.0004 | 0.00264
Eastern Europe | Hard Coal | Industrial | Cyclone | None | 0.195 | 1.105 | 0.01346 | 0.06608
Eastern Europe | Hard Coal | Industrial | Cyclone | Scrubber | 0.1755 | 0.1989 | 0.01211 | 0.01189
Eastern Europe | Hard Coal | Industrial | Fluidized bed | Baghouse | 0.00396 | 0.12408 | 0.00031 | 0.0098
Eastern Europe | Hard Coal | Industrial | Fluidized bed | Cyclone | 0.20196 | 2.3575 | 0.01601 | 0.18624
Eastern Europe | Hard Coal | Industrial | Fluidized bed | ESP | 0.00396 | 0.12408 | 0.00031 | 0.0098
Eastern Europe | Hard Coal | Industrial | Fluidized bed | None | 0.396 | 6.204 | 0.03138 | 0.49012
Eastern Europe | Hard Coal | Industrial | Fluidized bed | Scrubber | 0.3564 | 1.1167 | 0.02824 | 0.08822
Eastern Europe | Hard Coal | Industrial | General brick kilns | None | 2.4 | 0.6 | 0.1656 | 0.03588
Eastern Europe | Hard Coal | Industrial | General cement kilns | None | 1.92 | 1.6 | 0.13248 | 0.09568
Eastern Europe | Hard Coal | Industrial | Integrated gasif/cc | None | 0.72 | 11.28 | 0.04968 | 0.67454
Eastern Europe | Hard Coal | Industrial | Lime kiln | None | 0.36 | 5.64 | 0.02484 | 0.33727
Eastern Europe | Hard Coal | Industrial | Pulverized coal | Baghouse | 0.0216 | 1.128 | 0.00149 | 0.06745
Eastern Europe | Hard Coal | Industrial | Pulverized coal | Cyclone | 0.3672 | 4.2864 | 0.02534 | 0.25633
Eastern Europe | Hard Coal | Industrial | Pulverized coal | ESP | 0.036 | 0.2256 | 0.00248 | 0.01349
Eastern Europe | Hard Coal | Industrial | Pulverized coal | None | 0.72 | 11.28 | 0.04968 | 0.67454
Eastern Europe | Hard Coal | Industrial | Pulverized coal | Scrubber | 0.648 | 2.0304 | 0.04471 | 0.12142
Eastern Europe | Hard Coal | Industrial | Spreader stoker | None | 2.178 | 4.422 | 0.16662 | 0.27947
Eastern Europe | Hard Coal | Industrial | Stoker | Baghouse | 0.04158 | 0.2814 | 0.00318 | 0.01778
Eastern Europe | Hard Coal | Industrial | Stoker | Cyclone | 0.70686 | 1.0693 | 0.05407 | 0.06758
Eastern Europe | Hard Coal | Industrial | Stoker | Filt or ESP | 0.08316 | 0.08442 | 0.00636 | 0.00534
Eastern Europe | Hard Coal | Industrial | Stoker | None | 1.386 | 2.814 | 0.10603 | 0.17784
Eastern Europe | Hard Coal | Industrial | Stoker | Scrubber | 1.2474 | 0.50652 | 0.09543 | 0.03201
Eastern Europe | Hard Coal | Industrial | Stoker/hand-fired | None | 3.63 | 7.37 | 0.25047 | 0.46578
Eastern Europe | Hard Coal | Power | Cyclone | Baghouse | 0.00195 | 1.105 | 0.00013 | 0.06608
Eastern Europe | Hard Coal | Power | Cyclone | Cyclone | 0.195 | 0.4199 | 0.01346 | 0.02511
Eastern Europe | Hard Coal | Power | Cyclone | Filt or ESP | 0.00585 | 0.0442 | 0.0004 | 0.00264
Eastern Europe | Hard Coal | Power | Cyclone | None | 0.195 | 0.4199 | 0.01346 | 0.02511
Eastern Europe | Hard Coal | Power | Cyclone | Scrubber | 0.1755 | 0.1989 | 0.01211 | 0.01189
Eastern Europe | Hard Coal | Power | Fluidized bed | Baghouse | 0.00396 | 0.12408 | 0.00031 | 0.0098
Eastern Europe | Hard Coal | Power | Fluidized bed | Cyclone | 0.20196 | 2.3575 | 0.01601 | 0.18624
Eastern Europe | Hard Coal | Power | Fluidized bed | ESP | 0.00396 | 0.12408 | 0.00031 | 0.0098
Eastern Europe | Hard Coal | Power | Fluidized bed | None | 0.396 | 6.204 | 0.03138 | 0.49012
Eastern Europe | Hard Coal | Power | Fluidized bed | Scrubber | 0.3564 | 1.1167 | 0.02824 | 0.08822
Eastern Europe | Hard Coal | Power | Integrated gasif/cc | None | 0.72 | 11.28 | 0.04968 | 0.67454
Eastern Europe | Hard Coal | Power | Pulverized coal | Baghouse | 0.0216 | 1.128 | 0.00149 | 0.06745
Eastern Europe | Hard Coal | Power | Pulverized coal | Cyclone | 0.3672 | 4.2864 | 0.02534 | 0.25633
Eastern Europe | Hard Coal | Power | Pulverized coal | ESP | 0.0072 | 0.2256 | 0.0005 | 0.01349
Eastern Europe | Hard Coal | Power | Pulverized coal | None | 0.72 | 11.28 | 0.04968 | 0.67454
Eastern Europe | Hard Coal | Power | Pulverized coal | Scrubber | 0.648 | 2.0304 | 0.04471 | 0.12142
Eastern Europe | Hard Coal | Power | Stoker | Baghouse | 0.04158 | 2.814 | 0.00318 | 0.17784
Eastern Europe | Hard Coal | Power | Stoker | Cyclone | 0.4158 | 1.0693 | 0.03181 | 0.06758
Eastern Europe | Hard Coal | Power | Stoker | ESP | 0.08316 | 0.16884 | 0.00636 | 0.01067
Eastern Europe | Hard Coal | Power | Stoker | None | 1.386 | 2.814 | 0.10603 | 0.17784
Eastern Europe | Hard Coal | Power | Stoker | Scrubber | 1.2474 | 0.50652 | 0.09543 | 0.03201
Eastern Europe | Hard Coal | Residential | Heat Stove-Anthracite | None | 0.9 | 0.1 | 0.00042 | 5e-05
Eastern Europe | Hard Coal | Residential | Heating Stove | None | 5.94 | 0.66 | 0.00279 | 0.00031
Eastern Europe | Hard Coal | Residential | Htg Stove post-reg | None | 10.8 | 0.66 | 0.00279 | 0.00031
Eastern Europe | Hard Coal | Residential | ICS: chm, no insul | None | 6.93 | 0.77 | 0.00326 | 0.00037
Eastern Europe | Hard Coal | Residential | Open fire | None | 6.93 | 0.77 | 0.00326 | 0.00037
Eastern Europe | Hard Coal | Residential | Stoker | Cyclone | 1.1475 | 0.095 | 0.00054 | 5e-05
Eastern Europe | Hard Coal | Residential | Stoker | None | 2.25 | 0.25 | 0.00106 | 0.00012
Eastern Europe | Hard Coal | Residential | Traditional Cookstove | None | 7.2 | 0.8 | 0.00338 | 0.00038
Eastern Europe | Hard Coal | Transport | Intl Ship group | None | 4.95 | 10.05 | 0.27769 | 0.9045
Eastern Europe | Hard Coal | Transport | Rail group | None | 4.95 | 10.05 | 0.27769 | 0.9045
Eastern Europe | Hard Coal | Transport | Tech group | None | 4.95 | 10.05 | 0.27769 | 0.9045
Eastern Europe | Heavy Fuel Oil | Cement industrial | Cement rotary kiln | None | 0.54 | 1.3 | 0.0081 | 0.02041
Eastern Europe | Heavy Fuel Oil | Cement industrial | Cement shaft kiln | None | 0.54 | 1.3 | 0.0081 | 0.02041
Eastern Europe | Heavy Fuel Oil | Cement industrial | Intermittent kiln | None | 0.54 | 1.3 | 0.0081 | 0.02041
Eastern Europe | Heavy Fuel Oil | Commercial | Boiler | None | 0.54 | 1.3 | 0.00697 | 0.01815
Eastern Europe | Heavy Fuel Oil | Commercial | Heating Stove | None | 0.54 | 1.3 | 0.00697 | 0.01815
Eastern Europe | Heavy Fuel Oil | Industrial | Boiler | None | 0.54 | 1.3 | 0.0081 | 0.02041
Eastern Europe | Heavy Fuel Oil | Industrial | Boiler | Scrubber | 0.54 | 1.3 | 0.0081 | 0.02041
Eastern Europe | Heavy Fuel Oil | Power | Tech group | - | 0.54 | 1.3 | 0.00697 | 0.01815
Eastern Europe | Heavy Fuel Oil | Residential | Boiler | None | 0.495 | 0.605 | 0.00091 | 0.0095
Eastern Europe | Heavy Fuel Oil | Residential | Boiler:early | None | 1.575 | 0.605 | 0.0029 | 0.0095
Eastern Europe | Heavy Fuel Oil | Residential | Cooking appliance, gen | None | 0.9 | 0 | 0.00166 | 0
Eastern Europe | Heavy Fuel Oil | Transport | Cargo ship | None | 3 | 3 | 0.03 | 0.03
Eastern Europe | Heavy Fuel Oil | Transport | Cargo ship intl | None | 3 | 3 | 0.03 | 0.03
Eastern Europe | Heavy Fuel Oil | Transport | Non-cargo ship | None | 2.5 | 2.5 | 0.025 | 0.025
Eastern Europe | Heavy Fuel Oil | Transport | Non-cargo ship intl | None | 2.5 | 2.5 | 0.025 | 0.025
Eastern Europe | Heavy Fuel Oil | Transport | Rail group | None | 2.43 | 0.27 | 0.00313 | 0.00035
Eastern Europe | Heavy Fuel Oil | Transport | Tech group | None | 2 | 0.18 | 0.00774 | 0.0009
Eastern Europe | Kerosene | Industrial | Boiler | None | 0.17 | 0 | 0.0004 | 0
Eastern Europe | Kerosene | Residential | Cooking appl, pressure | None | 0.17 | 0 | 0.0004 | 0
Eastern Europe | Kerosene | Residential | Cooking appliance, wick | None | 0.9 | 0 | 0.00214 | 0
Eastern Europe | Kerosene | Residential | Hurricane lamp | None | 9.5 | 0 | 0.02261 | 0
Eastern Europe | Kerosene | Residential | Wick lamp | None | 90 | 0 | 0.2142 | 0
Eastern Europe | Light distillates | Commercial | Boiler | None | 0.0882 | 0.0245 | 0.0001 | 0.00039
Eastern Europe | Light distillates | Commercial | Heating Stove | None | 0.0882 | 0.0245 | 0.0001 | 0.00039
Eastern Europe | Light distillates | Industrial | Boiler | - | 0.0882 | 0.0245 | 0.0014 | 0.00039
Eastern Europe | Light distillates | Industrial | Boiler | Scrubber | 0.0882 | 0.0245 | 0.0001 | 0.00039
Eastern Europe | Light distillates | Residential | Cooking appliance, gen | - | 0.17 | 0 | 0.00269 | 0
Eastern Europe | Light distillates | Residential | Heating Stove | None | 0.9 | 0 | 0.01427 | 0
Eastern Europe | Light distillates | Transport | Tech group | None | 0.1275 | 0.0225 | 0.00147 | 0
Eastern Europe | Light distillates | Vehicle | 2-stroke bad maint | None | 28.5 | 1.5 | 0.04133 | 0.00217
Eastern Europe | Light distillates | Vehicle | 2-stroke engine | None | 14.25 | 0.75 | 0.02066 | 0.00109
Eastern Europe | Light distillates | Vehicle | LD superemitter | None | 2.125 | 0.375 | 0.03368 | 0.00594
Eastern Europe | Light distillates | Vehicle | LD Superemitter: new | None | 0.255 | 0.045 | 0.00404 | 0.00071
Eastern Europe | Light distillates | Vehicle | LD vehicle Euro I regs | None | 0.1615 | 0.0285 | 0.00147 | 0.00026
Eastern Europe | Light distillates | Vehicle | LD vehicle Euro II regs | None | 0.068 | 0.012 | 0.00139 | 0.00024
Eastern Europe | Light distillates | Vehicle | LD vehicle Euro III regs | None | 0.0255 | 0.0045 | 0.00022 | 4e-05
Eastern Europe | Light distillates | Vehicle | LD vehicle Euro IV regs | None | 0.0255 | 0.0045 | 0.00022 | 4e-05
Eastern Europe | Light distillates | Vehicle | LD vehicle Euro V regs | None | 0.017 | 0.003 | 0.00015 | 3e-05
Eastern Europe | Light distillates | Vehicle | LD vehicle Euro VI regs | None | 0.0085 | 0.0015 | 7e-05 | 1e-05
Eastern Europe | Light distillates | Vehicle | LD vehicle no regs | None | 1.36 | 0.24 | 0.02156 | 0.0038
Eastern Europe | Light distillates | Vehicle | LD vehicle opacity regs | None | 0.425 | 0.075 | 0.00674 | 0.00119
Eastern Europe | Light distillates | Vehicle | Tier I | None | 0.068 | 0.012 | 0.00059 | 0.0001
Eastern Europe | Light distillates | Vehicle | Tier II 2004 | None | 0.0255 | 0.0045 | 0.00022 | 4e-05
Eastern Europe | Light distillates | Vehicle | Tier II 2006 | None | 0.0255 | 0.0045 | 0.00022 | 4e-05
Eastern Europe | Light distillates | Vehicle | Tier II 2007 | None | 0.0255 | 0.0045 | 0.00022 | 4e-05
Eastern Europe | Light distillates | Vehicle | US 1970 standard | None | 0.68 | 0.12 | 0.01078 | 0.0019
Eastern Europe | Light distillates | Vehicle | US 1975 standard | None | 0.255 | 0.015 | 0.00404 | 0.00024
Eastern Europe | Light distillates | Vehicle | US 1983 standard | None | 0.1615 | 0.0095 | 0.00256 | 0.00015
Eastern Europe | Liquefied Petroleum Gases | Industrial | General | - | 0.52 | 0 | 0.00048 | 0
Eastern Europe | Liquefied Petroleum Gases | Residential | Cooking appliance, gen | - | 0.35 | 0 | 0.00048 | 0
Eastern Europe | Manufacturing | Production | Coke | - | 2.03 | 3.77 | 0.14007 | 0.22545
Eastern Europe | Manufacturing | Production | Oil production | - | 0.128 | 0 | 0.00234 | 0
Eastern Europe | Manufacturing | Production | Pig iron: foundry | Cyclone | 1.38 | 0 | 0.6072 | 0
Eastern Europe | Manufacturing | Production | Pig iron: foundry | ESP | 1.38 | 0 | 0.6072 | 0
Eastern Europe | Manufacturing | Production | Pig iron: foundry | None | 1.38 | 0 | 0.6072 | 0
Eastern Europe | Manufacturing | Production | Sintering | Cyclone | 0.11429 | 0.23024 | 0.03772 | 0.07598
Eastern Europe | Manufacturing | Production | Sintering | ESP | 0.01121 | 0.01212 | 0.0037 | 0.004
Eastern Europe | Manufacturing | Production | Sintering | None | 0.2241 | 0.6059 | 0.07395 | 0.19995
Eastern Europe | Manufacturing | Smelting | Aluminum smelting | Cyclone | 4.3003 | 7.1318 | 1.8921 | 3.138
Eastern Europe | Manufacturing | Smelting | Aluminum smelting | ESP | 0.4216 | 0.37536 | 0.1855 | 0.16516
Eastern Europe | Manufacturing | Smelting | Aluminum smelting | None | 8.432 | 18.768 | 3.7101 | 8.2579
Eastern Europe | Manufacturing | Smelting | Lead | Cyclone | 14.4738 | 5.5556 | 0.9408 | 0.36111
Eastern Europe | Manufacturing | Smelting | Lead | ESP | 1.419 | 0.2924 | 0.09224 | 0.01901
Eastern Europe | Manufacturing | Smelting | Lead | None | 28.38 | 14.62 | 1.8447 | 0.9503
Eastern Europe | Manufacturing | Smelting | Pig iron production | None | 0.459 | 1.241 | 0.20196 | 0.54604
Eastern Europe | Manufacturing | Smelting | Pig iron production | Offgas capture | 0.0918 | 0.1241 | 0.04039 | 0.0546
Eastern Europe | Manufacturing | Smelting | Primary copper smelter | ESP | 2.145 | 0.442 | 0.26169 | 0.05392
Eastern Europe | Manufacturing | Smelting | Primary copper smelter | None | 42.9 | 22.1 | 5.2338 | 2.6962
Eastern Europe | Manufacturing | Smelting | Steel: basic oxygen furnace | - | 11.48 | 2.52 | 5.0512 | 1.1088
Eastern Europe | Manufacturing | Smelting | Steel: basic oxygen furnace | Cyclone | 5.8548 | 0.9576 | 2.5761 | 0.42134
Eastern Europe | Manufacturing | Smelting | Steel: basic oxygen furnace | ESP | 0.574 | 0.0504 | 0.25256 | 0.02218
Eastern Europe | Manufacturing | Smelting | Steel: electric arc furnace | - | 3.556 | 5.334 | 1.5646 | 2.347
Eastern Europe | Manufacturing | Smelting | Steel: electric arc furnace | Cyclone | 1.8136 | 2.0269 | 0.79797 | 0.89184
Eastern Europe | Manufacturing | Smelting | Steel: electric arc furnace | ESP | 0.1778 | 0.10668 | 0.07823 | 0.04694
Eastern Europe | Manufacturing | Smelting | Steel: open hearth furnace | - | 3 | 9 | 1.32 | 3.96
Eastern Europe | Manufacturing | Smelting | Steel: open hearth furnace | Cyclone | 1.53 | 3.42 | 0.6732 | 1.5048
Eastern Europe | Manufacturing | Smelting | Steel: open hearth furnace | ESP | 0.15 | 0.18 | 0.066 | 0.0792
Eastern Europe | Manufacturing | Smelting | Zinc | Cyclone | 3.0595 | 0.97698 | 1.3462 | 0.42987
Eastern Europe | Manufacturing | Smelting | Zinc | ESP | 0.29995 | 0.05142 | 0.13198 | 0.02262
Eastern Europe | Manufacturing | Smelting | Zinc | None | 5.999 | 2.571 | 2.6396 | 1.1312
Eastern Europe | Middle distillates | Agriculture | Offroad super: <20 kW | None | 7.9894 | 1.3006 | 0.01031 | 0.00168
Eastern Europe | Middle distillates | Agriculture | Offroad super: 21-110 kW | None | 9.7954 | 1.5946 | 0.01264 | 0.00206
Eastern Europe | Middle distillates | Agriculture | Offroad super: large | None | 6.0888 | 0.9912 | 0.00785 | 0.00128
Eastern Europe | Middle distillates | Agriculture | Offroad: pre-ctrl <20 kW | None | 6.278 | 0.658 | 0.00521 | 0
Eastern Europe | Middle distillates | Agriculture | Offroad: pre-ctrl 21-110 kW | None | 4.4892 | 0.658 | 0.00521 | 0
Eastern Europe | Middle distillates | Agriculture | Offroad: pre-ctrl large | None | 3.1906 | 0.658 | 0.00412 | 0.00085
Eastern Europe | Middle distillates | Agriculture | Offroad: Stage 1 <20 kW | None | 1.935 | 0.315 | 0.0025 | 0.00041
Eastern Europe | Middle distillates | Agriculture | Offroad: Stage 1 21-110 kW | None | 2.3736 | 0.3864 | 0.00306 | 0.0005
Eastern Europe | Middle distillates | Agriculture | Offroad: Stage 2 <20 kW | None | 1.935 | 0.315 | 0.0025 | 0.00041
Eastern Europe | Middle distillates | Agriculture | Offroad: Stage 2 21-110 kW | None | 1.5308 | 0.2492 | 0.00197 | 0.00032
Eastern Europe | Middle distillates | Agriculture | Offroad: Stage 2 large | None | 0.5504 | 0.0896 | 0.00071 | 0.00012
Eastern Europe | Middle distillates | Agriculture | Offroad: Stage 3a <20 kW | None | 1.935 | 0.315 | 0.0025 | 0.00041
Eastern Europe | Middle distillates | Agriculture | Offroad: Stage 3a 21-110 kW | None | 1.3244 | 0.2156 | 0.00171 | 0.00028
Eastern Europe | Middle distillates | Agriculture | Offroad: Stage 3a large | None | 0.5504 | 0.0896 | 0.00071 | 0.00012
Eastern Europe | Middle distillates | Agriculture | Offroad: Stage 3b <20 kW | None | 1.5222 | 0.2478 | 0.00196 | 0.00032
Eastern Europe | Middle distillates | Agriculture | Offroad: Stage 3b 21-110 kW | None | 0.0602 | 0.0098 | 8e-05 | 1e-05
Eastern Europe | Middle distillates | Agriculture | Offroad: Stage 3b large | None | 0.0516 | 0.0084 | 7e-05 | 1e-05
Eastern Europe | Middle distillates | Agriculture | Offroad: Stage 4 <20 kW | None | 1.5222 | 0.2478 | 0.00196 | 0.00032
Eastern Europe | Middle distillates | Agriculture | Offroad: Stage 4 21-110 kW | None | 0.0602 | 0.0098 | 8e-05 | 1e-05
Eastern Europe | Middle distillates | Agriculture | Offroad: Stage 4 large | None | 0.0516 | 0.0084 | 7e-05 | 1e-05
Eastern Europe | Middle distillates | Agriculture | Offroad: Stage1 large | None | 1.4706 | 0.2394 | 0.0019 | 0.00031
Eastern Europe | Middle distillates | Agriculture | Offroad: Tier 1 <20 kW | None | 1.935 | 0.658 | 0.0025 | 0.00085
Eastern Europe | Middle distillates | Agriculture | Offroad: Tier 1 21-110 kW | None | 2.3736 | 0.658 | 0.00306 | 0.00085
Eastern Europe | Middle distillates | Agriculture | Offroad: Tier 1 large | None | 1.4706 | 0.658 | 0.0019 | 0.00085
Eastern Europe | Middle distillates | Agriculture | Offroad: Tier 2 <20 kW | None | 1.72 | 0.658 | 0.00222 | 0.00085
Eastern Europe | Middle distillates | Agriculture | Offroad: Tier 2 21-110 kW | None | 1.2814 | 0.658 | 0.00165 | 0.00085
Eastern Europe | Middle distillates | Agriculture | Offroad: Tier 2 large | None | 0.5504 | 0.658 | 0.00071 | 0.00085
Eastern Europe | Middle distillates | Agriculture | Offroad: Tier 3 <20 kW | None | 1.72 | 0.658 | 0.00222 | 0.00085
Eastern Europe | Middle distillates | Agriculture | Offroad: Tier 3 21-110 kW | None | 1.2814 | 0.658 | 0.00165 | 0.00085
Eastern Europe | Middle distillates | Agriculture | Offroad: Tier 3 large | None | 0.5504 | 0.658 | 0.00071 | 0.00085
Eastern Europe | Middle distillates | Agriculture | Offroad: Tier 4 <20 kW | None | 0.6794 | 0.658 | 0.00088 | 0.00085
Eastern Europe | Middle distillates | Agriculture | Offroad: Tier 4 21-110 kW | None | 0.4816 | 0.658 | 0.00062 | 0.00085
Eastern Europe | Middle distillates | Agriculture | Offroad: Tier 4 large | None | 0.043 | 0.658 | 6e-05 | 0.00085
Eastern Europe | Middle distillates | Agriculture | Offroad: Tier 4b <20 kW | None | 0.6794 | 0.658 | 0.00088 | 0.00085
Eastern Europe | Middle distillates | Agriculture | Offroad: Tier 4b 21-110 kW | None | 0.0602 | 0.658 | 8e-05 | 0.00085
Eastern Europe | Middle distillates | Agriculture | Offroad: Tier 4b large | None | 0.043 | 0.658 | 6e-05 | 0.00085
Eastern Europe | Middle distillates | Agriculture | Tractor | None | 3.44 | 0.56 | 0.00444 | 0.00072
Eastern Europe | Middle distillates | Agriculture | Tractor superemitter | None | 10.32 | 1.162 | 0.01331 | 0.0015
Eastern Europe | Middle distillates | Commercial | Boiler | None | 0.215 | 0.035 | 0.00232 | 0.00036
Eastern Europe | Middle distillates | Commercial | Generator | None | 5.16 | 0.84 | 0.05315 | 0
Eastern Europe | Middle distillates | Industrial | Boiler | None | 0.0882 | 0.05223 | 0.00091 | 0.00054
Eastern Europe | Middle distillates | Industrial | Boiler superemitter | None | 0.882 | 4.018 | 0.00908 | 0.04139
Eastern Europe | Middle distillates | Industrial | Off-road equipment: general | None | 4.042 | 0.658 | 0.00521 | 0.00085
Eastern Europe | Middle distillates | Industrial | Offroad: superemitter | None | 10.32 | 1.68 | 0.01331 | 0.00217
Eastern Europe | Middle distillates | Industrial | Offroad:naturally aspired | None | 3.7238 | 0.658 | 0.00521 | 0
Eastern Europe | Middle distillates | Power | Tech group | - | 0.01147 | 0.05223 | 0.0001 | 0.00156
Eastern Europe | Middle distillates | Residential | Boiler | None | 0.225 | 0.035 | 0.00232 | 0.00036
Eastern Europe | Middle distillates | Residential | Boiler:early | None | 0.225 | 0.035 | 0.00232 | 0.00036
Eastern Europe | Middle distillates | Residential | Cooking appliance, gen | None | 0.17 | 0 | 0.00175 | 0
Eastern Europe | Middle distillates | Residential | Generator | None | 5.16 | 0.84 | 0.05315 | 0.00865
Eastern Europe | Middle distillates | Transport | Cargo ship | None | 3 | 3 | 0.03 | 0.03
Eastern Europe | Middle distillates | Transport | Cargo ship intl | None | 3 | 3 | 0.03 | 0.03
Eastern Europe | Middle distillates | Transport | Non-cargo ship | None | 2.5 | 2.5 | 0.025 | 0.025
Eastern Europe | Middle distillates | Transport | Non-cargo ship intl | None | 2.5 | 2.5 | 0.025 | 0.025
Eastern Europe | Middle distillates | Transport | Rail no regs | None | 2.43 | 0.27 | 0.00313 | 0.00035
Eastern Europe | Middle distillates | Transport | Rail Tier 0 | None | 1.881 | 0.209 | 0.00243 | 0.00027
Eastern Europe | Middle distillates | Transport | Rail Tier 1 | None | 1.881 | 0.209 | 0.00243 | 0.00027
Eastern Europe | Middle distillates | Transport | Rail Tier 2 | None | 1.053 | 0.117 | 0.00136 | 0.00015
Eastern Europe | Middle distillates | Transport | Rail Tier 3 | None | 0.531 | 0.059 | 0.00068 | 8e-05
Eastern Europe | Middle distillates | Transport | Rail Tier 4 | None | 0.162 | 0.018 | 0.00021 | 2e-05
Eastern Europe | Middle distillates | Transport | Tech group | None | 1.98 | 0.22 | 0 | 0
Eastern Europe | Middle distillates | Vehicle | 2-stroke engine | None | 1.72 | 0.28 | 0.00222 | 0.00036
Eastern Europe | Middle distillates | Vehicle | HD standard ?? | None | 0.0344 | 0.0056 | 4e-05 | 1e-05
Eastern Europe | Middle distillates | Vehicle | HD standard 1974 | None | 3.612 | 0.28 | 0.00222 | 0
Eastern Europe | Middle distillates | Vehicle | HD standard 1979 | None | 2.924 | 0.28 | 0.00222 | 0
Eastern Europe | Middle distillates | Vehicle | HD standard 1985 | None | 1.72 | 0.28 | 0.00222 | 0
Eastern Europe | Middle distillates | Vehicle | HD superemitter | None | 7.138 | 1.162 | 0.00921 | 0.0015
Eastern Europe | Middle distillates | Vehicle | HD superemitter: new | None | 2.494 | 0.406 | 0.00322 | 0.00052
Eastern Europe | Middle distillates | Vehicle | HD vehicle Euro I regs | None | 1.204 | 0.196 | 0.00099 | 0.00016
Eastern Europe | Middle distillates | Vehicle | HD vehicle Euro II regs | None | 0.5762 | 0.0938 | 0.00021 | 3e-05
Eastern Europe | Middle distillates | Vehicle | HD vehicle Euro III regs | None | 0.516 | 0.084 | 0.00153 | 0.00025
Eastern Europe | Middle distillates | Vehicle | HD vehicle Euro IV regs | None | 0.516 | 0.084 | 0.00153 | 0.00025
Eastern Europe | Middle distillates | Vehicle | HD vehicle Euro V regs | None | 0.1032 | 0.0168 | 0.00031 | 5e-05
Eastern Europe | Middle distillates | Vehicle | HD vehicle Euro VI regs | None | 0.0172 | 0.0028 | 5e-05 | 1e-05
Eastern Europe | Middle distillates | Vehicle | HD vehicle no regs | None | 6.02 | 0.98 | 0.00777 | 0.00126
Eastern Europe | Middle distillates | Vehicle | HD vehicle opacity regs | None | 2.494 | 0.406 | 0.00322 | 0.00052
Eastern Europe | Middle distillates | Vehicle | LD superemitter | None | 7.138 | 1.162 | 0.00921 | 0.0015
Eastern Europe | Middle distillates | Vehicle | LD Superemitter: new | None | 2.494 | 0.406 | 0.00322 | 0.00052
Eastern Europe | Middle distillates | Vehicle | LD US 1970 | None | 3.612 | 0.28 | 0.00222 | 0
Eastern Europe | Middle distillates | Vehicle | LD US 1975 | None | 2.924 | 0.28 | 0.00222 | 0
Eastern Europe | Middle distillates | Vehicle | LD US 1981 | None | 1.72 | 0.28 | 0.00222 | 0
Eastern Europe | Middle distillates | Vehicle | LD vehicle Euro I regs | None | 1.1868 | 0.1932 | 0.00108 | 0.00018
Eastern Europe | Middle distillates | Vehicle | LD vehicle Euro II regs | None | 0.9202 | 0.1498 | 0.0034 | 0.00055
Eastern Europe | Middle distillates | Vehicle | LD vehicle Euro III regs | None | 0.6364 | 0.1036 | 0.00112 | 0.0002
Eastern Europe | Middle distillates | Vehicle | LD vehicle Euro IV regs | None | 0.5074 | 0.0826 | 0.00089 | 0.00016
Eastern Europe | Middle distillates | Vehicle | LD vehicle Euro V regs | None | 0.0258 | 0.0042 | 5e-05 | 1e-05
Eastern Europe | Middle distillates | Vehicle | LD vehicle Euro VI regs | None | 0.0258 | 0.0042 | 5e-05 | 1e-05
Eastern Europe | Middle distillates | Vehicle | LD vehicle no regs | None | 6.02 | 0.98 | 0.00777 | 0.00126
Eastern Europe | Middle distillates | Vehicle | LD vehicle opacity regs | None | 2.494 | 0.406 | 0.00322 | 0.00052
Eastern Europe | Middle distillates | Vehicle | New regulations | None | 0.43 | 0.07 | 0.00076 | 0.00013
Eastern Europe | Middle distillates | Vehicle | Tier I | None | 1.075 | 0.175 | 0.00318 | 0.00053
Eastern Europe | Middle distillates | Vehicle | Tier II 2004 | None | 0.6622 | 0.1078 | 0.00196 | 0.00032
Eastern Europe | Middle distillates | Vehicle | Tier II 2006 | None | 0.516 | 0.084 | 0.00153 | 0.00025
Eastern Europe | Middle distillates | Vehicle | Tier II 2007 | None | 0.0258 | 0.0042 | 8e-05 | 1e-05
Eastern Europe | Middle distillates | Vehicle | US HD stds 1988 | None | 1.0922 | 0.1778 | 0.00141 | 0.00023
Eastern Europe | Middle distillates | Vehicle | US HD stds 1991 | None | 1.075 | 0.175 | 0.00139 | 0.00023
Eastern Europe | Middle distillates | Vehicle | US HD stds 1993 | None | 0.688 | 0.112 | 0.00063 | 0.0001
Eastern Europe | Middle distillates | Vehicle | US HD stds 1994 | None | 0.6622 | 0.1078 | 0.0006 | 0.0001
Eastern Europe | Middle distillates | Vehicle | US HD stds 1996 | None | 0.602 | 0.098 | 0.00055 | 9e-05
Eastern Europe | Middle distillates | Vehicle | US HD stds 1998 | None | 0.5762 | 0.0938 | 0.00213 | 0.00035
Eastern Europe | Middle distillates | Vehicle | US HD stds 2004 | None | 0.516 | 0.084 | 0.0019 | 0.00031
Eastern Europe | Middle distillates | Vehicle | US HD stds 2007 | None | 0.0344 | 0.0056 | 6e-05 | 1e-05
Eastern Europe | Natural Gas | Brick industrial | Intermittent kiln | None | 1.92 | 1.6 | 0.03456 | 0.0288
Eastern Europe | Natural Gas | Brick industrial | Kiln other continuous | None | 1.92 | 1.6 | 0.03456 | 0.0288
Eastern Europe | Natural Gas | Brick industrial | Tunnel kiln | None | 1.92 | 1.6 | 0.03456 | 0.0288
Eastern Europe | Natural Gas | Cement industrial | Cement rotary kiln | None | 1.92 | 1.6 | 0.03456 | 0.0288
Eastern Europe | Natural Gas | Cement industrial | Cement shaft kiln | None | 1.92 | 1.6 | 0.03456 | 0.0288
Eastern Europe | Natural Gas | Cement industrial | Intermittent kiln | None | 1.92 | 1.6 | 0.03456 | 0.0288
Eastern Europe | Natural Gas | Commercial | Boiler | None | 0.13 | 0 | 0.00234 | 0
Eastern Europe | Natural Gas | Commercial | Heating Stove | None | 0.13 | 0 | 0.00234 | 0
Eastern Europe | Natural Gas | Industrial | Boiler | - | 0.13 | 0 | 0.00234 | 0
Eastern Europe | Natural Gas | Industrial | Boiler | Cyclone | 0.13 | 0 | 0.00234 | 0
Eastern Europe | Natural Gas | Power | Tech group | - | 0.13 | 0 | 0.00234 | 0
Eastern Europe | Natural Gas | Residential | Cooking appliance, gen | None | 0.17 | 0 | 0.00234 | 0
Eastern Europe | Natural Gas | Residential | General | - | 0.17 | 0 | 0.00306 | 0
Eastern Europe | Natural Gas | Transport | Tech group | - | 0.13 | 0 | 0.00234 | 0
Eastern Europe | Peat | All | General | None | 4.14 | 0.46 | 0.01117 | 0.0414
Eastern Europe | Petroleum Coke | Industrial | Blast furnace group | None | 0.00773 | 0.03398 | 0.00037 | 0.01722
Eastern Europe | Petroleum Coke | Industrial | Tech group | None | 0.40625 | 1.2937 | 0.02931 | 0.06413
Eastern Europe | Petroleum Coke | Residential | Tech group | None | 0.36 | 0.04 | 0.04392 | 2e-05
Eastern Europe | Waste-- Municipal and Industrial | Industrial | Tech group | - | 0.063 | 0.2268 | 2e-05 | 0.00385
Eastern Europe | Waste-- Municipal and Industrial | Power | Tech group | - | 0.063 | 0.2268 | 2e-05 | 0.00385
Eastern Europe | Waste-- Municipal and Industrial | Residential | Municipal waste | - | 1.26 | 11.34 | 0.00252 | 0.19278
Eastern Europe | Waste-- Municipal and Industrial | Residential | Tech group | - | 1.26 | 11.34 | 0.00252 | 0.19278
Eastern Europe | Waste/open | Open burning | *Dump burning | - | 4 | 4 | 0 | 0
Eastern Europe | Waste/open | Open burning | *Open burning | - | 9.5 | 9.5 | 0 | 0
Eastern Europe | Wood | Brick industrial | Intermittent kiln | None | 1.92 | 1.6 | 0.03418 | 0.02848
Eastern Europe | Wood | Brick industrial | Kiln other continuous | None | 1.92 | 1.6 | 0.03418 | 0.02848
Eastern Europe | Wood | Brick industrial | Tunnel kiln | None | 1.92 | 1.6 | 0.03418 | 0.02848
Eastern Europe | Wood | Commercial | Heating Stove | None | 13.5 | 1.5 | 0.2403 | 0.0267
Eastern Europe | Wood | Commercial | Htg Stove post-reg | None | 13.5 | 1.5 | 0.00198 | 0.00087
Eastern Europe | Wood | Industrial | Stoker | Cyclone | 0.8844 | 0.4356 | 0.01574 | 0.00775
Eastern Europe | Wood | Industrial | Stoker | None | 2.211 | 1.089 | 0.03936 | 0.01938
Eastern Europe | Wood | Industrial | Traditional industry | None | 8.5 | 1.5 | 0.1513 | 0.0267
Eastern Europe | Wood | Power | Tech group | None | 0.8844 | 0.4356 | 0.03936 | 0.01938
Eastern Europe | Wood | Residential | Charcoal production | None | 2.295 | 0.255 | 0.00198 | 0.00178
Eastern Europe | Wood | Residential | Fireplace | None | 10.62 | 1.18 | 0.00616 | 0.00068
Eastern Europe | Wood | Residential | Heating Stove | None | 13.5 | 1.5 | 0.00783 | 0.00087
Eastern Europe | Wood | Residential | Htg Stove post-reg | None | 6.3 | 0.7 | 0.00365 | 0.00041
Eastern Europe | Wood | Residential | ICS: chm, no insul | None | 3.42 | 0.38 | 0.00198 | 0.00022
Eastern Europe | Wood | Residential | ICS: fan, no chm | None | 3.42 | 0.38 | 0.00198 | 0.00022
Eastern Europe | Wood | Residential | ICS: gasifier, forced draft | None | 3.42 | 0.38 | 0.00198 | 0.00022
Eastern Europe | Wood | Residential | ICS: gasifier, pellet | None | 3.42 | 0.38 | 0.00198 | 0.00022
Eastern Europe | Wood | Residential | ICS: insul CC/chm | None | 7.56 | 0.84 | 0.00438 | 0.00049
Eastern Europe | Wood | Residential | ICS: insul CC/no chm | None | 3.42 | 0.38 | 0.00198 | 0.00022
Eastern Europe | Wood | Residential | ICS: no ICC or chm | None | 3.42 | 0.38 | 0.00198 | 0.00022
Eastern Europe | Wood | Residential | Open fire | None | 3.42 | 0.38 | 0.00198 | 0.00022
Eastern Europe | Wood | Residential | Stoker | None | 1.26 | 0.14 | 0.00073 | 8e-05
Eastern Europe | Wood | Residential | Traditional Cookstove | None | 7.56 | 0.84 | 0.00438 | 0.00049
Former USSR | Agricultural Wastes | Residential | Heating Stove | None | 3.6 | 0.4 | 0.00209 | 0.00023
Former USSR | Agricultural Wastes | Residential | ICS: chm, no insul | None | 8.1 | 0.9 | 0.0047 | 0.00052
Former USSR | Agricultural Wastes | Residential | ICS: insul CC/chm | None | 3.6 | 0.4 | 0.00209 | 0.00023
Former USSR | Agricultural Wastes | Residential | ICS: insul CC/no chm | None | 3.6 | 0.4 | 0.00209 | 0.00023
Former USSR | Agricultural Wastes | Residential | ICS: no ICC or chm | None | 3.6 | 0.4 | 0.00209 | 0.00023
Former USSR | Agricultural Wastes | Residential | Traditional Cookstove | - | 3.6 | 0.4 | 0.00209 | 0.00023
Former USSR | Animal wastes | Residential | ICS: chm, no insul | None | 16 | 0.7 | 0.00928 | 0.00041
Former USSR | Animal wastes | Residential | ICS: insul CC/chm | None | 16 | 0.477 | 0.00928 | 0.00028
Former USSR | Animal wastes | Residential | ICS: insul CC/no chm | None | 16 | 0.477 | 0.00928 | 0.00028
Former USSR | Animal wastes | Residential | ICS: no ICC or chm | None | 16 | 0.477 | 0.00928 | 0.00028
Former USSR | Animal wastes | Residential | Slow cook yogurt | None | 16 | 0.477 | 0.00928 | 0.00028
Former USSR | Animal wastes | Residential | Traditional Cookstove | - | 16 | 0.477 | 0.00928 | 0.00028
Former USSR | Aviation Gasoline | Transport | Aircraft | None | 0.14 | 0 | 0 | 0
Former USSR | Aviation Gasoline | Transport | International aviation | None | 0.14 | 0 | 0 | 0
Former USSR | Biogas | Residential | Cooking appliance, gen | None | 1 | 1.3816 | 0.00058 | 0.0008
Former USSR | Biomass/open | Open burning | Crop residue | - | 5.3 | 0 | 0 | 0
Former USSR | Biomass/open | Open burning | Extratropical forest | None | 11.8 | 0 | 0 | 0
Former USSR | Biomass/open | Open burning | Savanna | - | 5.24 | 0 | 0 | 0
Former USSR | Biomass/open | Open burning | Tropical forest | - | 7.94 | 0 | 0 | 0
Former USSR | Briquettes | Commercial | Heating Stove | None | 0.625 | 1.875 | 0.07875 | 0.1185
Former USSR | Briquettes | Commercial | Stoker | None | 0.625 | 1.875 | 0.00036 | 0.1185
Former USSR | Briquettes | Industrial | Stoker | Cyclone | 0.31875 | 0.7125 | 0.00018 | 0.04503
Former USSR | Briquettes | Industrial | Stoker | None | 0.625 | 1.875 | 0.00036 | 0.1185
Former USSR | Briquettes | Industrial | Stoker | Scrubber | 0.5625 | 0.3375 | 0.00033 | 0.02133
Former USSR | Briquettes | Power | Stoker | Cyclone | 0.1875 | 0.7125 | 0.00011 | 0.04503
Former USSR | Briquettes | Power | Stoker | Scrubber | 0.5625 | 0.3375 | 0.00033 | 0.02133
Former USSR | Briquettes | Residential | Heating Stove | None | 0.09 | 0.01 | 0.01098 | 0
Former USSR | Briquettes | Residential | Traditional Cookstove | None | 0.36 | 0.04 | 0.04392 | 2e-05
Former USSR | Brown Coal | Commercial | Heating Stove | None | 1.87 | 15.13 | 0.22814 | 0.95622
Former USSR | Brown Coal | Commercial | Stoker | None | 1.87 | 15.13 | 0.22814 | 0.95622
Former USSR | Brown Coal | Industrial | Cyclone | Baghouse | 2.8611 | 2.739 | 0.34905 | 0.20351
Former USSR | Brown Coal | Industrial | Cyclone | Cyclone | 2.8611 | 10.4082 | 0.34905 | 0.77333
Former USSR | Brown Coal | Industrial | Cyclone | Filt or ESP | 0.1683 | 1.0956 | 0.02053 | 0.0814
Former USSR | Brown Coal | Industrial | Cyclone | None | 5.61 | 27.39 | 0.68442 | 2.0351
Former USSR | Brown Coal | Industrial | Cyclone | Scrubber | 5.049 | 4.9302 | 0.61598 | 0.36631
Former USSR | Brown Coal | Industrial | Fluidized bed | Baghouse | 0.00396 | 0.12408 | 0.00031 | 0.0098
Former USSR | Brown Coal | Industrial | Fluidized bed | Cyclone | 0.20196 | 2.3575 | 0.01601 | 0.18624
Former USSR | Brown Coal | Industrial | Fluidized bed | ESP | 0.00396 | 0.12408 | 0.00031 | 0.0098
Former USSR | Brown Coal | Industrial | Fluidized bed | None | 0.396 | 6.204 | 0.03138 | 0.49012
Former USSR | Brown Coal | Industrial | Fluidized bed | Scrubber | 0.3564 | 1.1167 | 0.02824 | 0.08822
Former USSR | Brown Coal | Industrial | Integrated gasif/cc | None | 1.74 | 27.26 | 0.21228 | 2.0254
Former USSR | Brown Coal | Industrial | Pulverized coal | Baghouse | 0.0522 | 2.726 | 0.00637 | 0.20254
Former USSR | Brown Coal | Industrial | Pulverized coal | Cyclone | 0.8874 | 10.3588 | 0.10826 | 0.76966
Former USSR | Brown Coal | Industrial | Pulverized coal | ESP | 0.0174 | 0.5452 | 0.00212 | 0.04051
Former USSR | Brown Coal | Industrial | Pulverized coal | None | 1.74 | 27.26 | 0.21228 | 2.0254
Former USSR | Brown Coal | Industrial | Pulverized coal | Scrubber | 1.566 | 4.9068 | 0.19105 | 0.36458
Former USSR | Brown Coal | Industrial | Stoker | Baghouse | 0.9537 | 15.13 | 0.11635 | 0.95622
Former USSR | Brown Coal | Industrial | Stoker | Cyclone | 1.6456 | 6.2033 | 0.20076 | 0.39205
Former USSR | Brown Coal | Industrial | Stoker | ESP | 0.1122 | 0.4539 | 0.01369 | 0.02869
Former USSR | Brown Coal | Industrial | Stoker | None | 1.87 | 15.13 | 0.22814 | 0.95622
Former USSR | Brown Coal | Industrial | Stoker | Scrubber | 1.683 | 2.7234 | 0.20533 | 0.17212
Former USSR | Brown Coal | Power | Cyclone | Baghouse | 0.1683 | 2.739 | 0.02053 | 0.20351
Former USSR | Brown Coal | Power | Cyclone | Cyclone | 5.61 | 10.4082 | 0.68442 | 0.77333
Former USSR | Brown Coal | Power | Cyclone | ESP | 0.1683 | 1.0956 | 0.02053 | 0.0814
Former USSR | Brown Coal | Power | Cyclone | None | 5.61 | 27.39 | 0.68442 | 2.0351
Former USSR | Brown Coal | Power | Cyclone | Scrubber | 5.049 | 4.9302 | 0.61598 | 0.36631
Former USSR | Brown Coal | Power | Fluidized bed | Baghouse | 0.00396 | 0.12408 | 0.00031 | 0.0098
Former USSR | Brown Coal | Power | Fluidized bed | Cyclone | 0.20196 | 2.3575 | 0.01601 | 0.18624
Former USSR | Brown Coal | Power | Fluidized bed | ESP | 0.00396 | 0.12408 | 0.00031 | 0.0098
Former USSR | Brown Coal | Power | Fluidized bed | None | 0.396 | 6.204 | 0.03138 | 0.49012
Former USSR | Brown Coal | Power | Fluidized bed | Scrubber | 0.3564 | 1.1167 | 0.02824 | 0.08822
Former USSR | Brown Coal | Power | Integrated gasif/cc | None | 1.74 | 27.26 | 0.21228 | 2.0254
Former USSR | Brown Coal | Power | Pulverized coal | Baghouse | 0.8874 | 27.26 | 0.10826 | 2.0254
Former USSR | Brown Coal | Power | Pulverized coal | Cyclone | 0.8874 | 10.3588 | 0.10826 | 0.76966
Former USSR | Brown Coal | Power | Pulverized coal | ESP | 0.0174 | 0.5452 | 0.00212 | 0.04051
Former USSR | Brown Coal | Power | Pulverized coal | None | 1.74 | 27.26 | 0.21228 | 2.0254
Former USSR | Brown Coal | Power | Pulverized coal | Scrubber | 1.566 | 4.9068 | 0.19105 | 0.36458
Former USSR | Brown Coal | Power | Stoker | Baghouse | 0.9537 | 15.13 | 0.00055 | 0.95622
Former USSR | Brown Coal | Power | Stoker | Cyclone | 1.6456 | 6.2033 | 0.00095 | 0.39205
Former USSR | Brown Coal | Power | Stoker | ESP | 0.1122 | 0.4539 | 7e-05 | 0.02869
Former USSR | Brown Coal | Power | Stoker | None | 1.6456 | 6.2033 | 0.00095 | 0.39205
Former USSR | Brown Coal | Power | Stoker | Scrubber | 1.683 | 2.7234 | 0.00098 | 0.17212
Former USSR | Brown Coal | Residential | Tech group | None | 4.14 | 0.46 | 0.056 | 0.0414
Former USSR | Charcoal | Industrial | General | None | 0.00773 | 0.01987 | 0.00773 | 0.01722
Former USSR | Charcoal | Residential | Cooking appliance, gen | None | 3.69 | 0.41 | 0.00173 | 0.0002
Former USSR | Charcoal | Residential | ICS: gasifier, forced draft | None | 3.69 | 0.41 | 0.00173 | 0.0002
Former USSR | Charcoal | Residential | ICS: insul CC/no chm | None | 3.69 | 0.41 | 0.00198 | 0.0002
Former USSR | Charcoal | Residential | Mfd briquette | None | 3.69 | 0.41 | 0.00173 | 0.0002
Former USSR | Coke Oven & Lignite Coke | Industrial | Blast furnace | None | 0.112 | 0.288 | 0.00773 | 0.01722
Former USSR | Coke Oven & Lignite Coke | Industrial | Blast furnace | Offgas capture | 0.00224 | 0.00576 | 0.00015 | 0.00034
Former USSR | Coking Coal | Industrial | Coking | None | 12.5 | 12.5 | 0.8625 | 0.7475
Former USSR | Coking Coal | Industrial | Coking | Recovery | 0.6699 | 1.2441 | 0.04622 | 0.0744
Former USSR | Coking Coal | Power | Stoker | Cyclone | 0.4158 | 0.4158 | 0.10603 | 0.13338
Former USSR | Coking Coal | Power | Stoker | Scrubber | 1.2474 | 1.2474 | 0.10603 | 0.03201
Former USSR | Coking Coal | Residential | General | None | 5.94 | 0.66 | 0.40986 | 0.03947
Former USSR | Fertilizer, non-P | Production | General | None | 5.4 | 3.6 | 0 | 0
Former USSR | Fertilizer, P | Production | General | None | 5.4 | 3.6 | 0 | 0
Former USSR | Hard Coal | Brick industrial | Intermittent kiln | None | 1.92 | 1.6 | 0.13248 | 0.09568
Former USSR | Hard Coal | Brick industrial | Kiln other continuous | None | 1.92 | 1.6 | 0.13248 | 0.09568
Former USSR | Hard Coal | Brick industrial | Tunnel kiln | None | 1.92 | 1.6 | 0.13248 | 0.09568
Former USSR | Hard Coal | Cement industrial | Cement rotary kiln | None | 1.92 | 1.6 | 0.13248 | 0.09568
Former USSR | Hard Coal | Cement industrial | Cement shaft kiln | None | 1.92 | 1.6 | 0.13248 | 0.09568
Former USSR | Hard Coal | Cement industrial | Intermittent kiln | None | 1.92 | 1.6 | 0.13248 | 0.09568
Former USSR | Hard Coal | Commercial | Heating Stove | None | 10.8004 | 1.2001 | 0.004 | 0.00049
Former USSR | Hard Coal | Commercial | Heating stove:early | None | 16.2 | 0.66 | 0.004 | 0.00031
Former USSR | Hard Coal | Industrial | Cement kiln, general | None | 1.92 | 1.6 | 0.13248 | 0.09568
Former USSR | Hard Coal | Industrial | Cyclone | Baghouse | 0.195 | 1.105 | 0.01346 | 0.06608
Former USSR | Hard Coal | Industrial | Cyclone | Cyclone | 0.195 | 0.4199 | 0.01346 | 0.02511
Former USSR | Hard Coal | Industrial | Cyclone | Filt or ESP | 0.00585 | 0.0442 | 0.0004 | 0.00264
Former USSR | Hard Coal | Industrial | Cyclone | None | 0.195 | 1.105 | 0.01346 | 0.06608
Former USSR | Hard Coal | Industrial | Cyclone | Scrubber | 0.1755 | 0.1989 | 0.01211 | 0.01189
Former USSR | Hard Coal | Industrial | Fluidized bed | Baghouse | 0.00396 | 0.12408 | 0.00031 | 0.0098
Former USSR | Hard Coal | Industrial | Fluidized bed | Cyclone | 0.20196 | 2.3575 | 0.01601 | 0.18624
Former USSR | Hard Coal | Industrial | Fluidized bed | ESP | 0.00396 | 0.12408 | 0.00031 | 0.0098
Former USSR | Hard Coal | Industrial | Fluidized bed | None | 0.396 | 6.204 | 0.03138 | 0.49012
Former USSR | Hard Coal | Industrial | Fluidized bed | Scrubber | 0.3564 | 1.1167 | 0.02824 | 0.08822
Former USSR | Hard Coal | Industrial | General brick kilns | None | 2.4 | 0.6 | 0.1656 | 0.03588
Former USSR | Hard Coal | Industrial | General cement kilns | None | 1.92 | 1.6 | 0.13248 | 0.09568
Former USSR | Hard Coal | Industrial | Integrated gasif/cc | None | 0.72 | 11.28 | 0.04968 | 0.67454
Former USSR | Hard Coal | Industrial | Lime kiln | None | 0.36 | 5.64 | 0.02484 | 0.33727
Former USSR | Hard Coal | Industrial | Pulverized coal | Baghouse | 0.0216 | 1.128 | 0.00149 | 0.06745
Former USSR | Hard Coal | Industrial | Pulverized coal | Cyclone | 0.3672 | 4.2864 | 0.02534 | 0.25633
Former USSR | Hard Coal | Industrial | Pulverized coal | ESP | 0.036 | 0.2256 | 0.00248 | 0.01349
Former USSR | Hard Coal | Industrial | Pulverized coal | None | 0.72 | 11.28 | 0.04968 | 0.67454
Former USSR | Hard Coal | Industrial | Pulverized coal | Scrubber | 0.648 | 2.0304 | 0.04471 | 0.12142
Former USSR | Hard Coal | Industrial | Spreader stoker | None | 2.178 | 4.422 | 0.16662 | 0.27947
Former USSR | Hard Coal | Industrial | Stoker | Baghouse | 0.04158 | 0.2814 | 0.00318 | 0.01778
Former USSR | Hard Coal | Industrial | Stoker | Cyclone | 0.70686 | 1.0693 | 0.05407 | 0.06758
Former USSR | Hard Coal | Industrial | Stoker | Filt or ESP | 0.08316 | 0.08442 | 0.00636 | 0.00534
Former USSR | Hard Coal | Industrial | Stoker | None | 1.386 | 2.814 | 0.10603 | 0.17784
Former USSR | Hard Coal | Industrial | Stoker | Scrubber | 1.2474 | 0.50652 | 0.09543 | 0.03201
Former USSR | Hard Coal | Industrial | Stoker/hand-fired | None | 3.63 | 7.37 | 0.25047 | 0.46578
Former USSR | Hard Coal | Power | Cyclone | Baghouse | 0.00195 | 1.105 | 0.00013 | 0.06608
Former USSR | Hard Coal | Power | Cyclone | Cyclone | 0.195 | 0.4199 | 0.01346 | 0.02511
Former USSR | Hard Coal | Power | Cyclone | Filt or ESP | 0.00585 | 0.0442 | 0.0004 | 0.00264
Former USSR | Hard Coal | Power | Cyclone | None | 0.195 | 0.4199 | 0.01346 | 0.02511
Former USSR | Hard Coal | Power | Cyclone | Scrubber | 0.1755 | 0.1989 | 0.01211 | 0.01189
Former USSR | Hard Coal | Power | Fluidized bed | Baghouse | 0.00396 | 0.12408 | 0.00031 | 0.0098
Former USSR | Hard Coal | Power | Fluidized bed | Cyclone | 0.20196 | 2.3575 | 0.01601 | 0.18624
Former USSR | Hard Coal | Power | Fluidized bed | ESP | 0.00396 | 0.12408 | 0.00031 | 0.0098
Former USSR | Hard Coal | Power | Fluidized bed | None | 0.396 | 6.204 | 0.03138 | 0.49012
Former USSR | Hard Coal | Power | Fluidized bed | Scrubber | 0.3564 | 1.1167 | 0.02824 | 0.08822
Former USSR | Hard Coal | Power | Integrated gasif/cc | None | 0.72 | 11.28 | 0.04968 | 0.67454
Former USSR | Hard Coal | Power | Pulverized coal | Baghouse | 0.0216 | 1.128 | 0.00149 | 0.06745
Former USSR | Hard Coal | Power | Pulverized coal | Cyclone | 0.3672 | 4.2864 | 0.02534 | 0.25633
Former USSR | Hard Coal | Power | Pulverized coal | ESP | 0.0072 | 0.2256 | 0.0005 | 0.01349
Former USSR | Hard Coal | Power | Pulverized coal | None | 0.72 | 11.28 | 0.04968 | 0.67454
Former USSR | Hard Coal | Power | Pulverized coal | Scrubber | 0.648 | 2.0304 | 0.04471 | 0.12142
Former USSR | Hard Coal | Power | Stoker | Baghouse | 0.04158 | 2.814 | 0.00318 | 0.17784
Former USSR | Hard Coal | Power | Stoker | Cyclone | 0.4158 | 1.0693 | 0.03181 | 0.06758
Former USSR | Hard Coal | Power | Stoker | ESP | 0.08316 | 0.16884 | 0.00636 | 0.01067
Former USSR | Hard Coal | Power | Stoker | None | 1.386 | 2.814 | 0.10603 | 0.17784
Former USSR | Hard Coal | Power | Stoker | Scrubber | 1.2474 | 0.50652 | 0.09543 | 0.03201
Former USSR | Hard Coal | Residential | Heat Stove-Anthracite | None | 0.9 | 0.1 | 0.00042 | 5e-05
Former USSR | Hard Coal | Residential | Heating Stove | None | 5.94 | 0.66 | 0.00279 | 0.00031
Former USSR | Hard Coal | Residential | Htg Stove post-reg | None | 10.8 | 0.66 | 0.00279 | 0.00031
Former USSR | Hard Coal | Residential | ICS: chm, no insul | None | 6.93 | 0.77 | 0.00326 | 0.00037
Former USSR | Hard Coal | Residential | Open fire | None | 6.93 | 0.77 | 0.00326 | 0.00037
Former USSR | Hard Coal | Residential | Stoker | Cyclone | 1.1475 | 0.095 | 0.00054 | 5e-05
Former USSR | Hard Coal | Residential | Stoker | None | 2.25 | 0.25 | 0.00106 | 0.00012
Former USSR | Hard Coal | Residential | Traditional Cookstove | None | 7.2 | 0.8 | 0.00338 | 0.00038
Former USSR | Hard Coal | Transport | Intl Ship group | None | 4.95 | 10.05 | 0.27769 | 0.9045
Former USSR | Hard Coal | Transport | Rail group | None | 4.95 | 10.05 | 0.27769 | 0.9045
Former USSR | Hard Coal | Transport | Tech group | None | 4.95 | 10.05 | 0.27769 | 0.9045
Former USSR | Heavy Fuel Oil | Cement industrial | Cement rotary kiln | None | 0.54 | 1.3 | 0.0081 | 0.02041
Former USSR | Heavy Fuel Oil | Cement industrial | Cement shaft kiln | None | 0.54 | 1.3 | 0.0081 | 0.02041
Former USSR | Heavy Fuel Oil | Cement industrial | Intermittent kiln | None | 0.54 | 1.3 | 0.0081 | 0.02041
Former USSR | Heavy Fuel Oil | Commercial | Boiler | None | 0.54 | 1.3 | 0.00697 | 0.01815
Former USSR | Heavy Fuel Oil | Commercial | Heating Stove | None | 0.54 | 1.3 | 0.00697 | 0.01815
Former USSR | Heavy Fuel Oil | Industrial | Boiler | None | 0.54 | 1.3 | 0.0081 | 0.02041
Former USSR | Heavy Fuel Oil | Industrial | Boiler | Scrubber | 0.54 | 1.3 | 0.0081 | 0.02041
Former USSR | Heavy Fuel Oil | Power | Tech group | - | 0.54 | 1.3 | 0.00697 | 0.01815
Former USSR | Heavy Fuel Oil | Residential | Boiler | None | 0.495 | 0.605 | 0.00091 | 0.0095
Former USSR | Heavy Fuel Oil | Residential | Boiler:early | None | 1.575 | 0.605 | 0.0029 | 0.0095
Former USSR | Heavy Fuel Oil | Residential | Cooking appliance, gen | None | 0.9 | 0 | 0.00166 | 0
Former USSR | Heavy Fuel Oil | Transport | Cargo ship | None | 3 | 3 | 0.03 | 0.03
Former USSR | Heavy Fuel Oil | Transport | Cargo ship intl | None | 3 | 3 | 0.03 | 0.03
Former USSR | Heavy Fuel Oil | Transport | Non-cargo ship | None | 2.5 | 2.5 | 0.025 | 0.025
Former USSR | Heavy Fuel Oil | Transport | Non-cargo ship intl | None | 2.5 | 2.5 | 0.025 | 0.025
Former USSR | Heavy Fuel Oil | Transport | Rail group | None | 2.43 | 0.27 | 0.00313 | 0.00035
Former USSR | Heavy Fuel Oil | Transport | Tech group | None | 2 | 0.18 | 0.00774 | 0.0009
Former USSR | Kerosene | Industrial | Boiler | None | 0.17 | 0 | 0.0004 | 0
Former USSR | Kerosene | Residential | Cooking appl, pressure | None | 0.17 | 0 | 0.0004 | 0
Former USSR | Kerosene | Residential | Cooking appliance, wick | None | 0.9 | 0 | 0.00214 | 0
Former USSR | Kerosene | Residential | Hurricane lamp | None | 9.5 | 0 | 0.02261 | 0
Former USSR | Kerosene | Residential | Wick lamp | None | 90 | 0 | 0.2142 | 0
Former USSR | Light distillates | Commercial | Boiler | None | 0.0882 | 0.0245 | 0.0001 | 0.00039
Former USSR | Light distillates | Commercial | Heating Stove | None | 0.0882 | 0.0245 | 0.0001 | 0.00039
Former USSR | Light distillates | Industrial | Boiler | - | 0.0882 | 0.0245 | 0.0014 | 0.00039
Former USSR | Light distillates | Industrial | Boiler | Scrubber | 0.0882 | 0.0245 | 0.0001 | 0.00039
Former USSR | Light distillates | Residential | Cooking appliance, gen | - | 0.17 | 0 | 0.00269 | 0
Former USSR | Light distillates | Residential | Heating Stove | None | 0.9 | 0 | 0.01427 | 0
Former USSR | Light distillates | Transport | Tech group | None | 0.1275 | 0.0225 | 0.00147 | 0
Former USSR | Light distillates | Vehicle | 2-stroke bad maint | None | 28.5 | 1.5 | 0.04133 | 0.00217
Former USSR | Light distillates | Vehicle | 2-stroke engine | None | 14.25 | 0.75 | 0.02066 | 0.00109
Former USSR | Light distillates | Vehicle | LD superemitter | None | 2.125 | 0.375 | 0.03368 | 0.00594
Former USSR | Light distillates | Vehicle | LD Superemitter: new | None | 0.255 | 0.045 | 0.00404 | 0.00071
Former USSR | Light distillates | Vehicle | LD vehicle Euro I regs | None | 0.1615 | 0.0285 | 0.00147 | 0.00026
Former USSR | Light distillates | Vehicle | LD vehicle Euro II regs | None | 0.068 | 0.012 | 0.00139 | 0.00024
Former USSR | Light distillates | Vehicle | LD vehicle Euro III regs | None | 0.0255 | 0.0045 | 0.00022 | 4e-05
Former USSR | Light distillates | Vehicle | LD vehicle Euro IV regs | None | 0.0255 | 0.0045 | 0.00022 | 4e-05
Former USSR | Light distillates | Vehicle | LD vehicle Euro V regs | None | 0.017 | 0.003 | 0.00015 | 3e-05
Former USSR | Light distillates | Vehicle | LD vehicle Euro VI regs | None | 0.0085 | 0.0015 | 7e-05 | 1e-05
Former USSR | Light distillates | Vehicle | LD vehicle no regs | None | 1.36 | 0.24 | 0.02156 | 0.0038
Former USSR | Light distillates | Vehicle | LD vehicle opacity regs | None | 0.425 | 0.075 | 0.00674 | 0.00119
Former USSR | Light distillates | Vehicle | Tier I | None | 0.068 | 0.012 | 0.00059 | 0.0001
Former USSR | Light distillates | Vehicle | Tier II 2004 | None | 0.0255 | 0.0045 | 0.00022 | 4e-05
Former USSR | Light distillates | Vehicle | Tier II 2006 | None | 0.0255 | 0.0045 | 0.00022 | 4e-05
Former USSR | Light distillates | Vehicle | Tier II 2007 | None | 0.0255 | 0.0045 | 0.00022 | 4e-05
Former USSR | Light distillates | Vehicle | US 1970 standard | None | 0.68 | 0.12 | 0.01078 | 0.0019
Former USSR | Light distillates | Vehicle | US 1975 standard | None | 0.255 | 0.015 | 0.00404 | 0.00024
Former USSR | Light distillates | Vehicle | US 1983 standard | None | 0.1615 | 0.0095 | 0.00256 | 0.00015
Former USSR | Liquefied Petroleum Gases | Industrial | General | - | 0.52 | 0 | 0.00048 | 0
Former USSR | Liquefied Petroleum Gases | Residential | Cooking appliance, gen | - | 0.35 | 0 | 0.00048 | 0
Former USSR | Manufacturing | Production | Coke | - | 2.03 | 3.77 | 0.14007 | 0.22545
Former USSR | Manufacturing | Production | Oil production | - | 0.128 | 0 | 0.00234 | 0
Former USSR | Manufacturing | Production | Pig iron: foundry | Cyclone | 1.38 | 0 | 0.6072 | 0
Former USSR | Manufacturing | Production | Pig iron: foundry | ESP | 1.38 | 0 | 0.6072 | 0
Former USSR | Manufacturing | Production | Pig iron: foundry | None | 1.38 | 0 | 0.6072 | 0
Former USSR | Manufacturing | Production | Sintering | Cyclone | 0.11429 | 0.23024 | 0.03772 | 0.07598
Former USSR | Manufacturing | Production | Sintering | ESP | 0.01121 | 0.01212 | 0.0037 | 0.004
Former USSR | Manufacturing | Production | Sintering | None | 0.2241 | 0.6059 | 0.07395 | 0.19995
Former USSR | Manufacturing | Smelting | Aluminum smelting | Cyclone | 4.3003 | 7.1318 | 1.8921 | 3.138
Former USSR | Manufacturing | Smelting | Aluminum smelting | ESP | 0.4216 | 0.37536 | 0.1855 | 0.16516
Former USSR | Manufacturing | Smelting | Aluminum smelting | None | 8.432 | 18.768 | 3.7101 | 8.2579
Former USSR | Manufacturing | Smelting | Lead | Cyclone | 14.4738 | 5.5556 | 0.9408 | 0.36111
Former USSR | Manufacturing | Smelting | Lead | ESP | 1.419 | 0.2924 | 0.09224 | 0.01901
Former USSR | Manufacturing | Smelting | Lead | None | 28.38 | 14.62 | 1.8447 | 0.9503
Former USSR | Manufacturing | Smelting | Pig iron production | None | 0.459 | 1.241 | 0.20196 | 0.54604
Former USSR | Manufacturing | Smelting | Pig iron production | Offgas capture | 0.0918 | 0.1241 | 0.04039 | 0.0546
Former USSR | Manufacturing | Smelting | Primary copper smelter | ESP | 2.145 | 0.442 | 0.26169 | 0.05392
Former USSR | Manufacturing | Smelting | Primary copper smelter | None | 42.9 | 22.1 | 5.2338 | 2.6962
Former USSR | Manufacturing | Smelting | Steel: basic oxygen furnace | - | 11.48 | 2.52 | 5.0512 | 1.1088
Former USSR | Manufacturing | Smelting | Steel: basic oxygen furnace | Cyclone | 5.8548 | 0.9576 | 2.5761 | 0.42134
Former USSR | Manufacturing | Smelting | Steel: basic oxygen furnace | ESP | 0.574 | 0.0504 | 0.25256 | 0.02218
Former USSR | Manufacturing | Smelting | Steel: electric arc furnace | - | 3.556 | 5.334 | 1.5646 | 2.347
Former USSR | Manufacturing | Smelting | Steel: electric arc furnace | Cyclone | 1.8136 | 2.0269 | 0.79797 | 0.89184
Former USSR | Manufacturing | Smelting | Steel: electric arc furnace | ESP | 0.1778 | 0.10668 | 0.07823 | 0.04694
Former USSR | Manufacturing | Smelting | Steel: open hearth furnace | - | 3 | 9 | 1.32 | 3.96
Former USSR | Manufacturing | Smelting | Steel: open hearth furnace | Cyclone | 1.53 | 3.42 | 0.6732 | 1.5048
Former USSR | Manufacturing | Smelting | Steel: open hearth furnace | ESP | 0.15 | 0.18 | 0.066 | 0.0792
Former USSR | Manufacturing | Smelting | Zinc | Cyclone | 3.0595 | 0.97698 | 1.3462 | 0.42987
Former USSR | Manufacturing | Smelting | Zinc | ESP | 0.29995 | 0.05142 | 0.13198 | 0.02262
Former USSR | Manufacturing | Smelting | Zinc | None | 5.999 | 2.571 | 2.6396 | 1.1312
Former USSR | Middle distillates | Agriculture | Offroad super: <20 kW | None | 7.9894 | 1.3006 | 0.01031 | 0.00168
Former USSR | Middle distillates | Agriculture | Offroad super: 21-110 kW | None | 9.7954 | 1.5946 | 0.01264 | 0.00206
Former USSR | Middle distillates | Agriculture | Offroad super: large | None | 6.0888 | 0.9912 | 0.00785 | 0.00128
Former USSR | Middle distillates | Agriculture | Offroad: pre-ctrl <20 kW | None | 6.278 | 0.658 | 0.00521 | 0
Former USSR | Middle distillates | Agriculture | Offroad: pre-ctrl 21-110 kW | None | 4.4892 | 0.658 | 0.00521 | 0
Former USSR | Middle distillates | Agriculture | Offroad: pre-ctrl large | None | 3.1906 | 0.658 | 0.00412 | 0.00085
Former USSR | Middle distillates | Agriculture | Offroad: Stage 1 <20 kW | None | 1.935 | 0.315 | 0.0025 | 0.00041
Former USSR | Middle distillates | Agriculture | Offroad: Stage 1 21-110 kW | None | 2.3736 | 0.3864 | 0.00306 | 0.0005
Former USSR | Middle distillates | Agriculture | Offroad: Stage 2 <20 kW | None | 1.935 | 0.315 | 0.0025 | 0.00041
Former USSR | Middle distillates | Agriculture | Offroad: Stage 2 21-110 kW | None | 1.5308 | 0.2492 | 0.00197 | 0.00032
Former USSR | Middle distillates | Agriculture | Offroad: Stage 2 large | None | 0.5504 | 0.0896 | 0.00071 | 0.00012
Former USSR | Middle distillates | Agriculture | Offroad: Stage 3a <20 kW | None | 1.935 | 0.315 | 0.0025 | 0.00041
Former USSR | Middle distillates | Agriculture | Offroad: Stage 3a 21-110 kW | None | 1.3244 | 0.2156 | 0.00171 | 0.00028
Former USSR | Middle distillates | Agriculture | Offroad: Stage 3a large | None | 0.5504 | 0.0896 | 0.00071 | 0.00012
Former USSR | Middle distillates | Agriculture | Offroad: Stage 3b <20 kW | None | 1.5222 | 0.2478 | 0.00196 | 0.00032
Former USSR | Middle distillates | Agriculture | Offroad: Stage 3b 21-110 kW | None | 0.0602 | 0.0098 | 8e-05 | 1e-05
Former USSR | Middle distillates | Agriculture | Offroad: Stage 3b large | None | 0.0516 | 0.0084 | 7e-05 | 1e-05
Former USSR | Middle distillates | Agriculture | Offroad: Stage 4 <20 kW | None | 1.5222 | 0.2478 | 0.00196 | 0.00032
Former USSR | Middle distillates | Agriculture | Offroad: Stage 4 21-110 kW | None | 0.0602 | 0.0098 | 8e-05 | 1e-05
Former USSR | Middle distillates | Agriculture | Offroad: Stage 4 large | None | 0.0516 | 0.0084 | 7e-05 | 1e-05
Former USSR | Middle distillates | Agriculture | Offroad: Stage1 large | None | 1.4706 | 0.2394 | 0.0019 | 0.00031
Former USSR | Middle distillates | Agriculture | Offroad: Tier 1 <20 kW | None | 1.935 | 0.658 | 0.0025 | 0.00085
Former USSR | Middle distillates | Agriculture | Offroad: Tier 1 21-110 kW | None | 2.3736 | 0.658 | 0.00306 | 0.00085
Former USSR | Middle distillates | Agriculture | Offroad: Tier 1 large | None | 1.4706 | 0.658 | 0.0019 | 0.00085
Former USSR | Middle distillates | Agriculture | Offroad: Tier 2 <20 kW | None | 1.72 | 0.658 | 0.00222 | 0.00085
Former USSR | Middle distillates | Agriculture | Offroad: Tier 2 21-110 kW | None | 1.2814 | 0.658 | 0.00165 | 0.00085
Former USSR | Middle distillates | Agriculture | Offroad: Tier 2 large | None | 0.5504 | 0.658 | 0.00071 | 0.00085
Former USSR | Middle distillates | Agriculture | Offroad: Tier 3 <20 kW | None | 1.72 | 0.658 | 0.00222 | 0.00085
Former USSR | Middle distillates | Agriculture | Offroad: Tier 3 21-110 kW | None | 1.2814 | 0.658 | 0.00165 | 0.00085
Former USSR | Middle distillates | Agriculture | Offroad: Tier 3 large | None | 0.5504 | 0.658 | 0.00071 | 0.00085
Former USSR | Middle distillates | Agriculture | Offroad: Tier 4 <20 kW | None | 0.6794 | 0.658 | 0.00088 | 0.00085
Former USSR | Middle distillates | Agriculture | Offroad: Tier 4 21-110 kW | None | 0.4816 | 0.658 | 0.00062 | 0.00085
Former USSR | Middle distillates | Agriculture | Offroad: Tier 4 large | None | 0.043 | 0.658 | 6e-05 | 0.00085
Former USSR | Middle distillates | Agriculture | Offroad: Tier 4b <20 kW | None | 0.6794 | 0.658 | 0.00088 | 0.00085
Former USSR | Middle distillates | Agriculture | Offroad: Tier 4b 21-110 kW | None | 0.0602 | 0.658 | 8e-05 | 0.00085
Former USSR | Middle distillates | Agriculture | Offroad: Tier 4b large | None | 0.043 | 0.658 | 6e-05 | 0.00085
Former USSR | Middle distillates | Agriculture | Tractor | None | 3.44 | 0.56 | 0.00444 | 0.00072
Former USSR | Middle distillates | Agriculture | Tractor superemitter | None | 10.32 | 1.162 | 0.01331 | 0.0015
Former USSR | Middle distillates | Commercial | Boiler | None | 0.215 | 0.035 | 0.00232 | 0.00036
Former USSR | Middle distillates | Commercial | Generator | None | 5.16 | 0.84 | 0.05315 | 0
Former USSR | Middle distillates | Industrial | Boiler | None | 0.0882 | 0.05223 | 0.00091 | 0.00054
Former USSR | Middle distillates | Industrial | Boiler superemitter | None | 0.882 | 4.018 | 0.00908 | 0.04139
Former USSR | Middle distillates | Industrial | Off-road equipment: general | None | 4.042 | 0.658 | 0.00521 | 0.00085
Former USSR | Middle distillates | Industrial | Offroad: superemitter | None | 10.32 | 1.68 | 0.01331 | 0.00217
Former USSR | Middle distillates | Industrial | Offroad:naturally aspired | None | 3.7238 | 0.658 | 0.00521 | 0
Former USSR | Middle distillates | Power | Tech group | - | 0.01147 | 0.05223 | 0.0001 | 0.00156
Former USSR | Middle distillates | Residential | Boiler | None | 0.225 | 0.035 | 0.00232 | 0.00036
Former USSR | Middle distillates | Residential | Boiler:early | None | 0.225 | 0.035 | 0.00232 | 0.00036
Former USSR | Middle distillates | Residential | Cooking appliance, gen | None | 0.17 | 0 | 0.00175 | 0
Former USSR | Middle distillates | Residential | Generator | None | 5.16 | 0.84 | 0.05315 | 0.00865
Former USSR | Middle distillates | Transport | Cargo ship | None | 3 | 3 | 0.03 | 0.03
Former USSR | Middle distillates | Transport | Cargo ship intl | None | 3 | 3 | 0.03 | 0.03
Former USSR | Middle distillates | Transport | Non-cargo ship | None | 2.5 | 2.5 | 0.025 | 0.025
Former USSR | Middle distillates | Transport | Non-cargo ship intl | None | 2.5 | 2.5 | 0.025 | 0.025
Former USSR | Middle distillates | Transport | Rail no regs | None | 2.43 | 0.27 | 0.00313 | 0.00035
Former USSR | Middle distillates | Transport | Rail Tier 0 | None | 1.881 | 0.209 | 0.00243 | 0.00027
Former USSR | Middle distillates | Transport | Rail Tier 1 | None | 1.881 | 0.209 | 0.00243 | 0.00027
Former USSR | Middle distillates | Transport | Rail Tier 2 | None | 1.053 | 0.117 | 0.00136 | 0.00015
Former USSR | Middle distillates | Transport | Rail Tier 3 | None | 0.531 | 0.059 | 0.00068 | 8e-05
Former USSR | Middle distillates | Transport | Rail Tier 4 | None | 0.162 | 0.018 | 0.00021 | 2e-05
Former USSR | Middle distillates | Transport | Tech group | None | 1.98 | 0.22 | 0 | 0
Former USSR | Middle distillates | Vehicle | 2-stroke engine | None | 1.72 | 0.28 | 0.00222 | 0.00036
Former USSR | Middle distillates | Vehicle | HD standard ?? | None | 0.0344 | 0.0056 | 4e-05 | 1e-05
Former USSR | Middle distillates | Vehicle | HD standard 1974 | None | 3.612 | 0.28 | 0.00222 | 0
Former USSR | Middle distillates | Vehicle | HD standard 1979 | None | 2.924 | 0.28 | 0.00222 | 0
Former USSR | Middle distillates | Vehicle | HD standard 1985 | None | 1.72 | 0.28 | 0.00222 | 0
Former USSR | Middle distillates | Vehicle | HD superemitter | None | 7.138 | 1.162 | 0.00921 | 0.0015
Former USSR | Middle distillates | Vehicle | HD superemitter: new | None | 2.494 | 0.406 | 0.00322 | 0.00052
Former USSR | Middle distillates | Vehicle | HD vehicle Euro I regs | None | 1.204 | 0.196 | 0.00099 | 0.00016
Former USSR | Middle distillates | Vehicle | HD vehicle Euro II regs | None | 0.5762 | 0.0938 | 0.00021 | 3e-05
Former USSR | Middle distillates | Vehicle | HD vehicle Euro III regs | None | 0.516 | 0.084 | 0.00153 | 0.00025
Former USSR | Middle distillates | Vehicle | HD vehicle Euro IV regs | None | 0.516 | 0.084 | 0.00153 | 0.00025
Former USSR | Middle distillates | Vehicle | HD vehicle Euro V regs | None | 0.1032 | 0.0168 | 0.00031 | 5e-05
Former USSR | Middle distillates | Vehicle | HD vehicle Euro VI regs | None | 0.0172 | 0.0028 | 5e-05 | 1e-05
Former USSR | Middle distillates | Vehicle | HD vehicle no regs | None | 6.02 | 0.98 | 0.00777 | 0.00126
Former USSR | Middle distillates | Vehicle | HD vehicle opacity regs | None | 2.494 | 0.406 | 0.00322 | 0.00052
Former USSR | Middle distillates | Vehicle | LD superemitter | None | 7.138 | 1.162 | 0.00921 | 0.0015
Former USSR | Middle distillates | Vehicle | LD Superemitter: new | None | 2.494 | 0.406 | 0.00322 | 0.00052
Former USSR | Middle distillates | Vehicle | LD US 1970 | None | 3.612 | 0.28 | 0.00222 | 0
Former USSR | Middle distillates | Vehicle | LD US 1975 | None | 2.924 | 0.28 | 0.00222 | 0
Former USSR | Middle distillates | Vehicle | LD US 1981 | None | 1.72 | 0.28 | 0.00222 | 0
Former USSR | Middle distillates | Vehicle | LD vehicle Euro I regs | None | 1.1868 | 0.1932 | 0.00108 | 0.00018
Former USSR | Middle distillates | Vehicle | LD vehicle Euro II regs | None | 0.9202 | 0.1498 | 0.0034 | 0.00055
Former USSR | Middle distillates | Vehicle | LD vehicle Euro III regs | None | 0.6364 | 0.1036 | 0.00112 | 0.0002
Former USSR | Middle distillates | Vehicle | LD vehicle Euro IV regs | None | 0.5074 | 0.0826 | 0.00089 | 0.00016
Former USSR | Middle distillates | Vehicle | LD vehicle Euro V regs | None | 0.0258 | 0.0042 | 5e-05 | 1e-05
Former USSR | Middle distillates | Vehicle | LD vehicle Euro VI regs | None | 0.0258 | 0.0042 | 5e-05 | 1e-05
Former USSR | Middle distillates | Vehicle | LD vehicle no regs | None | 6.02 | 0.98 | 0.00777 | 0.00126
Former USSR | Middle distillates | Vehicle | LD vehicle opacity regs | None | 2.494 | 0.406 | 0.00322 | 0.00052
Former USSR | Middle distillates | Vehicle | New regulations | None | 0.43 | 0.07 | 0.00076 | 0.00013
Former USSR | Middle distillates | Vehicle | Tier I | None | 1.075 | 0.175 | 0.00318 | 0.00053
Former USSR | Middle distillates | Vehicle | Tier II 2004 | None | 0.6622 | 0.1078 | 0.00196 | 0.00032
Former USSR | Middle distillates | Vehicle | Tier II 2006 | None | 0.516 | 0.084 | 0.00153 | 0.00025
Former USSR | Middle distillates | Vehicle | Tier II 2007 | None | 0.0258 | 0.0042 | 8e-05 | 1e-05
Former USSR | Middle distillates | Vehicle | US HD stds 1988 | None | 1.0922 | 0.1778 | 0.00141 | 0.00023
Former USSR | Middle distillates | Vehicle | US HD stds 1991 | None | 1.075 | 0.175 | 0.00139 | 0.00023
Former USSR | Middle distillates | Vehicle | US HD stds 1993 | None | 0.688 | 0.112 | 0.00063 | 0.0001
Former USSR | Middle distillates | Vehicle | US HD stds 1994 | None | 0.6622 | 0.1078 | 0.0006 | 0.0001
Former USSR | Middle distillates | Vehicle | US HD stds 1996 | None | 0.602 | 0.098 | 0.00055 | 9e-05
Former USSR | Middle distillates | Vehicle | US HD stds 1998 | None | 0.5762 | 0.0938 | 0.00213 | 0.00035
Former USSR | Middle distillates | Vehicle | US HD stds 2004 | None | 0.516 | 0.084 | 0.0019 | 0.00031
Former USSR | Middle distillates | Vehicle | US HD stds 2007 | None | 0.0344 | 0.0056 | 6e-05 | 1e-05
Former USSR | Natural Gas | Brick industrial | Intermittent kiln | None | 1.92 | 1.6 | 0.03456 | 0.0288
Former USSR | Natural Gas | Brick industrial | Kiln other continuous | None | 1.92 | 1.6 | 0.03456 | 0.0288
Former USSR | Natural Gas | Brick industrial | Tunnel kiln | None | 1.92 | 1.6 | 0.03456 | 0.0288
Former USSR | Natural Gas | Cement industrial | Cement rotary kiln | None | 1.92 | 1.6 | 0.03456 | 0.0288
Former USSR | Natural Gas | Cement industrial | Cement shaft kiln | None | 1.92 | 1.6 | 0.03456 | 0.0288
Former USSR | Natural Gas | Cement industrial | Intermittent kiln | None | 1.92 | 1.6 | 0.03456 | 0.0288
Former USSR | Natural Gas | Commercial | Boiler | None | 0.13 | 0 | 0.00234 | 0
Former USSR | Natural Gas | Commercial | Heating Stove | None | 0.13 | 0 | 0.00234 | 0
Former USSR | Natural Gas | Industrial | Boiler | - | 0.13 | 0 | 0.00234 | 0
Former USSR | Natural Gas | Industrial | Boiler | Cyclone | 0.13 | 0 | 0.00234 | 0
Former USSR | Natural Gas | Power | Tech group | - | 0.13 | 0 | 0.00234 | 0
Former USSR | Natural Gas | Residential | Cooking appliance, gen | None | 0.17 | 0 | 0.00234 | 0
Former USSR | Natural Gas | Residential | General | - | 0.17 | 0 | 0.00306 | 0
Former USSR | Natural Gas | Transport | Tech group | - | 0.13 | 0 | 0.00234 | 0
Former USSR | Peat | All | General | None | 4.14 | 0.46 | 0.01117 | 0.0414
Former USSR | Petroleum Coke | Industrial | Blast furnace group | None | 0.00773 | 0.03398 | 0.00037 | 0.01722
Former USSR | Petroleum Coke | Industrial | Tech group | None | 0.40625 | 1.2937 | 0.02931 | 0.06413
Former USSR | Petroleum Coke | Residential | Tech group | None | 0.36 | 0.04 | 0.04392 | 2e-05
Former USSR | Waste-- Municipal and Industrial | Industrial | Tech group | - | 0.063 | 0.2268 | 2e-05 | 0.00385
Former USSR | Waste-- Municipal and Industrial | Power | Tech group | - | 0.063 | 0.2268 | 2e-05 | 0.00385
Former USSR | Waste-- Municipal and Industrial | Residential | Municipal waste | - | 1.26 | 11.34 | 0.00252 | 0.19278
Former USSR | Waste-- Municipal and Industrial | Residential | Tech group | - | 1.26 | 11.34 | 0.00252 | 0.19278
Former USSR | Waste/open | Open burning | *Dump burning | - | 4 | 4 | 0 | 0
Former USSR | Waste/open | Open burning | *Open burning | - | 9.5 | 9.5 | 0 | 0
Former USSR | Wood | Brick industrial | Intermittent kiln | None | 1.92 | 1.6 | 0.03418 | 0.02848
Former USSR | Wood | Brick industrial | Kiln other continuous | None | 1.92 | 1.6 | 0.03418 | 0.02848
Former USSR | Wood | Brick industrial | Tunnel kiln | None | 1.92 | 1.6 | 0.03418 | 0.02848
Former USSR | Wood | Commercial | Heating Stove | None | 13.5 | 1.5 | 0.2403 | 0.0267
Former USSR | Wood | Commercial | Htg Stove post-reg | None | 13.5 | 1.5 | 0.00198 | 0.00087
Former USSR | Wood | Industrial | Stoker | Cyclone | 0.8844 | 0.4356 | 0.01574 | 0.00775
Former USSR | Wood | Industrial | Stoker | None | 2.211 | 1.089 | 0.03936 | 0.01938
Former USSR | Wood | Industrial | Traditional industry | None | 8.5 | 1.5 | 0.1513 | 0.0267
Former USSR | Wood | Power | Tech group | None | 0.8844 | 0.4356 | 0.03936 | 0.01938
Former USSR | Wood | Residential | Charcoal production | None | 2.295 | 0.255 | 0.00198 | 0.00178
Former USSR | Wood | Residential | Fireplace | None | 10.62 | 1.18 | 0.00616 | 0.00068
Former USSR | Wood | Residential | Heating Stove | None | 13.5 | 1.5 | 0.00783 | 0.00087
Former USSR | Wood | Residential | Htg Stove post-reg | None | 6.3 | 0.7 | 0.00365 | 0.00041
Former USSR | Wood | Residential | ICS: chm, no insul | None | 3.42 | 0.38 | 0.00198 | 0.00022
Former USSR | Wood | Residential | ICS: fan, no chm | None | 3.42 | 0.38 | 0.00198 | 0.00022
Former USSR | Wood | Residential | ICS: gasifier, forced draft | None | 3.42 | 0.38 | 0.00198 | 0.00022
Former USSR | Wood | Residential | ICS: gasifier, pellet | None | 3.42 | 0.38 | 0.00198 | 0.00022
Former USSR | Wood | Residential | ICS: insul CC/chm | None | 7.56 | 0.84 | 0.00438 | 0.00049
Former USSR | Wood | Residential | ICS: insul CC/no chm | None | 3.42 | 0.38 | 0.00198 | 0.00022
Former USSR | Wood | Residential | ICS: no ICC or chm | None | 3.42 | 0.38 | 0.00198 | 0.00022
Former USSR | Wood | Residential | Open fire | None | 3.42 | 0.38 | 0.00198 | 0.00022
Former USSR | Wood | Residential | Stoker | None | 1.26 | 0.14 | 0.00073 | 8e-05
Former USSR | Wood | Residential | Traditional Cookstove | None | 7.56 | 0.84 | 0.00438 | 0.00049
Japan | Agricultural Wastes | Residential | Heating Stove | None | 3.6 | 0.4 | 0.00209 | 0.00023
Japan | Agricultural Wastes | Residential | ICS: chm, no insul | None | 8.1 | 0.9 | 0.0047 | 0.00052
Japan | Agricultural Wastes | Residential | ICS: insul CC/chm | None | 3.6 | 0.4 | 0.00209 | 0.00023
Japan | Agricultural Wastes | Residential | ICS: insul CC/no chm | None | 3.6 | 0.4 | 0.00209 | 0.00023
Japan | Agricultural Wastes | Residential | ICS: no ICC or chm | None | 3.6 | 0.4 | 0.00209 | 0.00023
Japan | Agricultural Wastes | Residential | Traditional Cookstove | - | 3.6 | 0.4 | 0.00209 | 0.00023
Japan | Animal wastes | Residential | ICS: chm, no insul | None | 16 | 0.7 | 0.00928 | 0.00041
Japan | Animal wastes | Residential | ICS: insul CC/chm | None | 16 | 0.477 | 0.00928 | 0.00028
Japan | Animal wastes | Residential | ICS: insul CC/no chm | None | 16 | 0.477 | 0.00928 | 0.00028
Japan | Animal wastes | Residential | ICS: no ICC or chm | None | 16 | 0.477 | 0.00928 | 0.00028
Japan | Animal wastes | Residential | Slow cook yogurt | None | 16 | 0.477 | 0.00928 | 0.00028
Japan | Animal wastes | Residential | Traditional Cookstove | - | 16 | 0.477 | 0.00928 | 0.00028
Japan | Aviation Gasoline | Transport | Aircraft | None | 0.14 | 0 | 0 | 0
Japan | Aviation Gasoline | Transport | International aviation | None | 0.14 | 0 | 0 | 0
Japan | Biogas | Residential | Cooking appliance, gen | None | 1 | 0.389 | 0.00058 | 0.00023
Japan | Biomass/open | Open burning | Crop residue | - | 5.3 | 0 | 0 | 0
Japan | Biomass/open | Open burning | Extratropical forest | None | 11.8 | 0 | 0 | 0
Japan | Biomass/open | Open burning | Savanna | - | 5.24 | 0 | 0 | 0
Japan | Biomass/open | Open burning | Tropical forest | - | 7.94 | 0 | 0 | 0
Japan | Briquettes | Commercial | Heating Stove | None | 0.625 | 1.875 | 0.07875 | 0.1185
Japan | Briquettes | Commercial | Stoker | None | 0.625 | 1.875 | 0.00036 | 0.1185
Japan | Briquettes | Industrial | Stoker | Cyclone | 0.31875 | 0.7125 | 0.00018 | 0.04503
Japan | Briquettes | Industrial | Stoker | None | 0.625 | 1.875 | 0.00036 | 0.1185
Japan | Briquettes | Industrial | Stoker | Scrubber | 0.5625 | 0.3375 | 0.00033 | 0.02133
Japan | Briquettes | Power | Stoker | Cyclone | 0.1875 | 0.7125 | 0.00011 | 0.04503
Japan | Briquettes | Power | Stoker | Scrubber | 0.5625 | 0.3375 | 0.00033 | 0.02133
Japan | Briquettes | Residential | Heating Stove | None | 0.09 | 0.01 | 0.01098 | 0
Japan | Briquettes | Residential | Traditional Cookstove | None | 0.36 | 0.04 | 0.04392 | 2e-05
Japan | Brown Coal | Commercial | Heating Stove | None | 1.87 | 15.13 | 0.22814 | 0.95622
Japan | Brown Coal | Commercial | Stoker | None | 1.87 | 15.13 | 0.22814 | 0.95622
Japan | Brown Coal | Industrial | Cyclone | Baghouse | 2.8611 | 2.739 | 0.34905 | 0.20351
Japan | Brown Coal | Industrial | Cyclone | Cyclone | 2.8611 | 10.4082 | 0.34905 | 0.77333
Japan | Brown Coal | Industrial | Cyclone | Filt or ESP | 0.1683 | 1.0956 | 0.02053 | 0.0814
Japan | Brown Coal | Industrial | Cyclone | None | 5.61 | 27.39 | 0.68442 | 2.0351
Japan | Brown Coal | Industrial | Cyclone | Scrubber | 5.049 | 4.9302 | 0.61598 | 0.36631
Japan | Brown Coal | Industrial | Fluidized bed | Baghouse | 0.00396 | 0.12408 | 0.00031 | 0.0098
Japan | Brown Coal | Industrial | Fluidized bed | Cyclone | 0.20196 | 2.3575 | 0.01601 | 0.18624
Japan | Brown Coal | Industrial | Fluidized bed | ESP | 0.00396 | 0.12408 | 0.00031 | 0.0098
Japan | Brown Coal | Industrial | Fluidized bed | None | 0.396 | 6.204 | 0.03138 | 0.49012
Japan | Brown Coal | Industrial | Fluidized bed | Scrubber | 0.3564 | 1.1167 | 0.02824 | 0.08822
Japan | Brown Coal | Industrial | Integrated gasif/cc | None | 1.74 | 27.26 | 0.21228 | 2.0254
Japan | Brown Coal | Industrial | Pulverized coal | Baghouse | 0.0522 | 2.726 | 0.00637 | 0.20254
Japan | Brown Coal | Industrial | Pulverized coal | Cyclone | 0.8874 | 10.3588 | 0.10826 | 0.76966
Japan | Brown Coal | Industrial | Pulverized coal | ESP | 0.0174 | 0.5452 | 0.00212 | 0.04051
Japan | Brown Coal | Industrial | Pulverized coal | None | 1.74 | 27.26 | 0.21228 | 2.0254
Japan | Brown Coal | Industrial | Pulverized coal | Scrubber | 1.566 | 4.9068 | 0.19105 | 0.36458
Japan | Brown Coal | Industrial | Stoker | Baghouse | 0.9537 | 15.13 | 0.11635 | 0.95622
Japan | Brown Coal | Industrial | Stoker | Cyclone | 1.6456 | 6.2033 | 0.20076 | 0.39205
Japan | Brown Coal | Industrial | Stoker | ESP | 0.1122 | 0.4539 | 0.01369 | 0.02869
Japan | Brown Coal | Industrial | Stoker | None | 1.87 | 15.13 | 0.22814 | 0.95622
Japan | Brown Coal | Industrial | Stoker | Scrubber | 1.683 | 2.7234 | 0.20533 | 0.17212
Japan | Brown Coal | Power | Cyclone | Baghouse | 0.1683 | 2.739 | 0.02053 | 0.20351
Japan | Brown Coal | Power | Cyclone | Cyclone | 5.61 | 10.4082 | 0.68442 | 0.77333
Japan | Brown Coal | Power | Cyclone | ESP | 0.1683 | 1.0956 | 0.02053 | 0.0814
Japan | Brown Coal | Power | Cyclone | None | 5.61 | 27.39 | 0.68442 | 2.0351
Japan | Brown Coal | Power | Cyclone | Scrubber | 5.049 | 4.9302 | 0.61598 | 0.36631
Japan | Brown Coal | Power | Fluidized bed | Baghouse | 0.00396 | 0.12408 | 0.00031 | 0.0098
Japan | Brown Coal | Power | Fluidized bed | Cyclone | 0.20196 | 2.3575 | 0.01601 | 0.18624
Japan | Brown Coal | Power | Fluidized bed | ESP | 0.00396 | 0.12408 | 0.00031 | 0.0098
Japan | Brown Coal | Power | Fluidized bed | None | 0.396 | 6.204 | 0.03138 | 0.49012
Japan | Brown Coal | Power | Fluidized bed | Scrubber | 0.3564 | 1.1167 | 0.02824 | 0.08822
Japan | Brown Coal | Power | Integrated gasif/cc | None | 1.74 | 27.26 | 0.21228 | 2.0254
Japan | Brown Coal | Power | Pulverized coal | Baghouse | 0.8874 | 27.26 | 0.10826 | 2.0254
Japan | Brown Coal | Power | Pulverized coal | Cyclone | 0.8874 | 10.3588 | 0.10826 | 0.76966
Japan | Brown Coal | Power | Pulverized coal | ESP | 0.0174 | 0.5452 | 0.00212 | 0.04051
Japan | Brown Coal | Power | Pulverized coal | None | 1.74 | 27.26 | 0.21228 | 2.0254
Japan | Brown Coal | Power | Pulverized coal | Scrubber | 1.566 | 4.9068 | 0.19105 | 0.36458
Japan | Brown Coal | Power | Stoker | Baghouse | 0.9537 | 15.13 | 0.00055 | 0.95622
Japan | Brown Coal | Power | Stoker | Cyclone | 1.6456 | 6.2033 | 0.00095 | 0.39205
Japan | Brown Coal | Power | Stoker | ESP | 0.1122 | 0.4539 | 7e-05 | 0.02869
Japan | Brown Coal | Power | Stoker | None | 1.6456 | 6.2033 | 0.00095 | 0.39205
Japan | Brown Coal | Power | Stoker | Scrubber | 1.683 | 2.7234 | 0.00098 | 0.17212
Japan | Brown Coal | Residential | Tech group | None | 4.14 | 0.46 | 0.056 | 0.0414
Japan | Charcoal | Industrial | General | None | 0.00773 | 0.01987 | 0.00773 | 0.01722
Japan | Charcoal | Residential | Cooking appliance, gen | None | 3.69 | 0.41 | 0.00173 | 0.0002
Japan | Charcoal | Residential | ICS: gasifier, forced draft | None | 3.69 | 0.41 | 0.00173 | 0.0002
Japan | Charcoal | Residential | ICS: insul CC/no chm | None | 3.69 | 0.41 | 0.00198 | 0.0002
Japan | Charcoal | Residential | Mfd briquette | None | 3.69 | 0.41 | 0.00173 | 0.0002
Japan | Coke Oven & Lignite Coke | Industrial | Blast furnace | None | 0.112 | 0.288 | 0.00773 | 0.01722
Japan | Coke Oven & Lignite Coke | Industrial | Blast furnace | Offgas capture | 0.00224 | 0.00576 | 0.00015 | 0.00034
Japan | Coking Coal | Industrial | Coking | None | 12.5 | 12.5 | 0.8625 | 0.7475
Japan | Coking Coal | Industrial | Coking | Recovery | 0.6699 | 1.2441 | 0.04622 | 0.0744
Japan | Coking Coal | Power | Stoker | Cyclone | 0.4158 | 0.4158 | 0.10603 | 0.13338
Japan | Coking Coal | Power | Stoker | Scrubber | 1.2474 | 1.2474 | 0.10603 | 0.03201
Japan | Coking Coal | Residential | General | None | 5.94 | 0.66 | 0.40986 | 0.03947
Japan | Fertilizer, non-P | Production | General | None | 5.4 | 3.6 | 0 | 0
Japan | Fertilizer, P | Production | General | None | 5.4 | 3.6 | 0 | 0
Japan | Hard Coal | Brick industrial | Intermittent kiln | None | 1.92 | 1.6 | 0.13248 | 0.09568
Japan | Hard Coal | Brick industrial | Kiln other continuous | None | 1.92 | 1.6 | 0.13248 | 0.09568
Japan | Hard Coal | Brick industrial | Tunnel kiln | None | 1.92 | 1.6 | 0.13248 | 0.09568
Japan | Hard Coal | Cement industrial | Cement rotary kiln | None | 1.92 | 1.6 | 0.13248 | 0.09568
Japan | Hard Coal | Cement industrial | Cement shaft kiln | None | 1.92 | 1.6 | 0.13248 | 0.09568
Japan | Hard Coal | Cement industrial | Intermittent kiln | None | 1.92 | 1.6 | 0.13248 | 0.09568
Japan | Hard Coal | Commercial | Heating Stove | None | 10.8004 | 1.2001 | 0.004 | 0.00049
Japan | Hard Coal | Commercial | Heating stove:early | None | 16.2 | 0.66 | 0.004 | 0.00031
Japan | Hard Coal | Industrial | Cement kiln, general | None | 1.92 | 1.6 | 0.13248 | 0.09568
Japan | Hard Coal | Industrial | Cyclone | Baghouse | 0.195 | 1.105 | 0.01346 | 0.06608
Japan | Hard Coal | Industrial | Cyclone | Cyclone | 0.195 | 0.4199 | 0.01346 | 0.02511
Japan | Hard Coal | Industrial | Cyclone | Filt or ESP | 0.00585 | 0.0442 | 0.0004 | 0.00264
Japan | Hard Coal | Industrial | Cyclone | None | 0.195 | 1.105 | 0.01346 | 0.06608
Japan | Hard Coal | Industrial | Cyclone | Scrubber | 0.1755 | 0.1989 | 0.01211 | 0.01189
Japan | Hard Coal | Industrial | Fluidized bed | Baghouse | 0.00396 | 0.12408 | 0.00031 | 0.0098
Japan | Hard Coal | Industrial | Fluidized bed | Cyclone | 0.20196 | 2.3575 | 0.01601 | 0.18624
Japan | Hard Coal | Industrial | Fluidized bed | ESP | 0.00396 | 0.12408 | 0.00031 | 0.0098
Japan | Hard Coal | Industrial | Fluidized bed | None | 0.396 | 6.204 | 0.03138 | 0.49012
Japan | Hard Coal | Industrial | Fluidized bed | Scrubber | 0.3564 | 1.1167 | 0.02824 | 0.08822
Japan | Hard Coal | Industrial | General brick kilns | None | 2.4 | 0.6 | 0.1656 | 0.03588
Japan | Hard Coal | Industrial | General cement kilns | None | 1.92 | 1.6 | 0.13248 | 0.09568
Japan | Hard Coal | Industrial | Integrated gasif/cc | None | 0.72 | 11.28 | 0.04968 | 0.67454
Japan | Hard Coal | Industrial | Lime kiln | None | 0.36 | 5.64 | 0.02484 | 0.33727
Japan | Hard Coal | Industrial | Pulverized coal | Baghouse | 0.0216 | 1.128 | 0.00149 | 0.06745
Japan | Hard Coal | Industrial | Pulverized coal | Cyclone | 0.3672 | 4.2864 | 0.02534 | 0.25633
Japan | Hard Coal | Industrial | Pulverized coal | ESP | 0.036 | 0.2256 | 0.00248 | 0.01349
Japan | Hard Coal | Industrial | Pulverized coal | None | 0.72 | 11.28 | 0.04968 | 0.67454
Japan | Hard Coal | Industrial | Pulverized coal | Scrubber | 0.648 | 2.0304 | 0.04471 | 0.12142
Japan | Hard Coal | Industrial | Spreader stoker | None | 2.178 | 4.422 | 0.16662 | 0.27947
Japan | Hard Coal | Industrial | Stoker | Baghouse | 0.04158 | 0.2814 | 0.00318 | 0.01778
Japan | Hard Coal | Industrial | Stoker | Cyclone | 0.70686 | 1.0693 | 0.05407 | 0.06758
Japan | Hard Coal | Industrial | Stoker | Filt or ESP | 0.08316 | 0.08442 | 0.00636 | 0.00534
Japan | Hard Coal | Industrial | Stoker | None | 1.386 | 2.814 | 0.10603 | 0.17784
Japan | Hard Coal | Industrial | Stoker | Scrubber | 1.2474 | 0.50652 | 0.09543 | 0.03201
Japan | Hard Coal | Industrial | Stoker/hand-fired | None | 3.63 | 7.37 | 0.25047 | 0.46578
Japan | Hard Coal | Power | Cyclone | Baghouse | 0.00195 | 1.105 | 0.00013 | 0.06608
Japan | Hard Coal | Power | Cyclone | Cyclone | 0.195 | 0.4199 | 0.01346 | 0.02511
Japan | Hard Coal | Power | Cyclone | Filt or ESP | 0.00585 | 0.0442 | 0.0004 | 0.00264
Japan | Hard Coal | Power | Cyclone | None | 0.195 | 0.4199 | 0.01346 | 0.02511
Japan | Hard Coal | Power | Cyclone | Scrubber | 0.1755 | 0.1989 | 0.01211 | 0.01189
Japan | Hard Coal | Power | Fluidized bed | Baghouse | 0.00396 | 0.12408 | 0.00031 | 0.0098
Japan | Hard Coal | Power | Fluidized bed | Cyclone | 0.20196 | 2.3575 | 0.01601 | 0.18624
Japan | Hard Coal | Power | Fluidized bed | ESP | 0.00396 | 0.12408 | 0.00031 | 0.0098
Japan | Hard Coal | Power | Fluidized bed | None | 0.396 | 6.204 | 0.03138 | 0.49012
Japan | Hard Coal | Power | Fluidized bed | Scrubber | 0.3564 | 1.1167 | 0.02824 | 0.08822
Japan | Hard Coal | Power | Integrated gasif/cc | None | 0.72 | 11.28 | 0.04968 | 0.67454
Japan | Hard Coal | Power | Pulverized coal | Baghouse | 0.0216 | 1.128 | 0.00149 | 0.06745
Japan | Hard Coal | Power | Pulverized coal | Cyclone | 0.3672 | 4.2864 | 0.02534 | 0.25633
Japan | Hard Coal | Power | Pulverized coal | ESP | 0.0072 | 0.2256 | 0.0005 | 0.01349
Japan | Hard Coal | Power | Pulverized coal | None | 0.72 | 11.28 | 0.04968 | 0.67454
Japan | Hard Coal | Power | Pulverized coal | Scrubber | 0.648 | 2.0304 | 0.04471 | 0.12142
Japan | Hard Coal | Power | Stoker | Baghouse | 0.04158 | 2.814 | 0.00318 | 0.17784
Japan | Hard Coal | Power | Stoker | Cyclone | 0.4158 | 1.0693 | 0.03181 | 0.06758
Japan | Hard Coal | Power | Stoker | ESP | 0.08316 | 0.16884 | 0.00636 | 0.01067
Japan | Hard Coal | Power | Stoker | None | 1.386 | 2.814 | 0.10603 | 0.17784
Japan | Hard Coal | Power | Stoker | Scrubber | 1.2474 | 0.50652 | 0.09543 | 0.03201
Japan | Hard Coal | Residential | Heat Stove-Anthracite | None | 0.9 | 0.1 | 0.00042 | 5e-05
Japan | Hard Coal | Residential | Heating Stove | None | 5.94 | 0.66 | 0.00279 | 0.00031
Japan | Hard Coal | Residential | Htg Stove post-reg | None | 10.8 | 0.66 | 0.00279 | 0.00031
Japan | Hard Coal | Residential | ICS: chm, no insul | None | 6.93 | 0.77 | 0.00326 | 0.00037
Japan | Hard Coal | Residential | Open fire | None | 6.93 | 0.77 | 0.00326 | 0.00037
Japan | Hard Coal | Residential | Stoker | Cyclone | 1.1475 | 0.095 | 0.00054 | 5e-05
Japan | Hard Coal | Residential | Stoker | None | 2.25 | 0.25 | 0.00106 | 0.00012
Japan | Hard Coal | Residential | Traditional Cookstove | None | 7.2 | 0.8 | 0.00338 | 0.00038
Japan | Hard Coal | Transport | Intl Ship group | None | 4.95 | 10.05 | 0.27769 | 0.9045
Japan | Hard Coal | Transport | Rail group | None | 4.95 | 10.05 | 0.27769 | 0.9045
Japan | Hard Coal | Transport | Tech group | None | 4.95 | 10.05 | 0.27769 | 0.9045
Japan | Heavy Fuel Oil | Cement industrial | Cement rotary kiln | None | 0.54 | 1.3 | 0.0081 | 0.02041
Japan | Heavy Fuel Oil | Cement industrial | Cement shaft kiln | None | 0.54 | 1.3 | 0.0081 | 0.02041
Japan | Heavy Fuel Oil | Cement industrial | Intermittent kiln | None | 0.54 | 1.3 | 0.0081 | 0.02041
Japan | Heavy Fuel Oil | Commercial | Boiler | None | 0.54 | 1.3 | 0.00697 | 0.01815
Japan | Heavy Fuel Oil | Commercial | Heating Stove | None | 0.54 | 1.3 | 0.00697 | 0.01815
Japan | Heavy Fuel Oil | Industrial | Boiler | None | 0.54 | 1.3 | 0.0081 | 0.02041
Japan | Heavy Fuel Oil | Industrial | Boiler | Scrubber | 0.54 | 1.3 | 0.0081 | 0.02041
Japan | Heavy Fuel Oil | Power | Tech group | - | 0.54 | 1.3 | 0.00697 | 0.01815
Japan | Heavy Fuel Oil | Residential | Boiler | None | 0.495 | 0.605 | 0.00091 | 0.0095
Japan | Heavy Fuel Oil | Residential | Boiler:early | None | 1.575 | 0.605 | 0.0029 | 0.0095
Japan | Heavy Fuel Oil | Residential | Cooking appliance, gen | None | 0.9 | 0 | 0.00166 | 0
Japan | Heavy Fuel Oil | Transport | Cargo ship | None | 3 | 3 | 0.03 | 0.03
Japan | Heavy Fuel Oil | Transport | Cargo ship intl | None | 3 | 3 | 0.03 | 0.03
Japan | Heavy Fuel Oil | Transport | Non-cargo ship | None | 2.5 | 2.5 | 0.025 | 0.025
Japan | Heavy Fuel Oil | Transport | Non-cargo ship intl | None | 2.5 | 2.5 | 0.025 | 0.025
Japan | Heavy Fuel Oil | Transport | Rail group | None | 2.43 | 0.27 | 0.00313 | 0.00035
Japan | Heavy Fuel Oil | Transport | Tech group | None | 2 | 0.18 | 0.00774 | 0.0009
Japan | Kerosene | Industrial | Boiler | None | 0.17 | 0 | 0.0004 | 0
Japan | Kerosene | Residential | Cooking appl, pressure | None | 0.17 | 0 | 0.0004 | 0
Japan | Kerosene | Residential | Cooking appliance, wick | None | 0.9 | 0 | 0.00214 | 0
Japan | Kerosene | Residential | Hurricane lamp | None | 9.5 | 0 | 0.02261 | 0
Japan | Kerosene | Residential | Wick lamp | None | 90 | 0 | 0.2142 | 0
Japan | Light distillates | Commercial | Boiler | None | 0.0882 | 0.0245 | 0.0001 | 0.00039
Japan | Light distillates | Commercial | Heating Stove | None | 0.0882 | 0.0245 | 0.0001 | 0.00039
Japan | Light distillates | Industrial | Boiler | - | 0.0882 | 0.0245 | 0.0014 | 0.00039
Japan | Light distillates | Industrial | Boiler | Scrubber | 0.0882 | 0.0245 | 0.0001 | 0.00039
Japan | Light distillates | Residential | Cooking appliance, gen | - | 0.17 | 0 | 0.00269 | 0
Japan | Light distillates | Residential | Heating Stove | None | 0.9 | 0 | 0.01427 | 0
Japan | Light distillates | Transport | Tech group | None | 0.1275 | 0.0225 | 0.00147 | 0
Japan | Light distillates | Vehicle | 2-stroke bad maint | None | 28.5 | 1.5 | 0.04133 | 0.00217
Japan | Light distillates | Vehicle | 2-stroke engine | None | 14.25 | 0.75 | 0.02066 | 0.00109
Japan | Light distillates | Vehicle | LD superemitter | None | 2.125 | 0.375 | 0.03368 | 0.00594
Japan | Light distillates | Vehicle | LD Superemitter: new | None | 0.255 | 0.045 | 0.00404 | 0.00071
Japan | Light distillates | Vehicle | LD vehicle Euro I regs | None | 0.1615 | 0.0285 | 0.00147 | 0.00026
Japan | Light distillates | Vehicle | LD vehicle Euro II regs | None | 0.068 | 0.012 | 0.00139 | 0.00024
Japan | Light distillates | Vehicle | LD vehicle Euro III regs | None | 0.0255 | 0.0045 | 0.00022 | 4e-05
Japan | Light distillates | Vehicle | LD vehicle Euro IV regs | None | 0.0255 | 0.0045 | 0.00022 | 4e-05
Japan | Light distillates | Vehicle | LD vehicle Euro V regs | None | 0.017 | 0.003 | 0.00015 | 3e-05
Japan | Light distillates | Vehicle | LD vehicle Euro VI regs | None | 0.0085 | 0.0015 | 7e-05 | 1e-05
Japan | Light distillates | Vehicle | LD vehicle no regs | None | 1.36 | 0.24 | 0.02156 | 0.0038
Japan | Light distillates | Vehicle | LD vehicle opacity regs | None | 0.425 | 0.075 | 0.00674 | 0.00119
Japan | Light distillates | Vehicle | Tier I | None | 0.068 | 0.012 | 0.00059 | 0.0001
Japan | Light distillates | Vehicle | Tier II 2004 | None | 0.0255 | 0.0045 | 0.00022 | 4e-05
Japan | Light distillates | Vehicle | Tier II 2006 | None | 0.0255 | 0.0045 | 0.00022 | 4e-05
Japan | Light distillates | Vehicle | Tier II 2007 | None | 0.0255 | 0.0045 | 0.00022 | 4e-05
Japan | Light distillates | Vehicle | US 1970 standard | None | 0.68 | 0.12 | 0.01078 | 0.0019
Japan | Light distillates | Vehicle | US 1975 standard | None | 0.255 | 0.015 | 0.00404 | 0.00024
Japan | Light distillates | Vehicle | US 1983 standard | None | 0.1615 | 0.0095 | 0.00256 | 0.00015
Japan | Liquefied Petroleum Gases | Industrial | General | - | 0.52 | 0 | 0.00048 | 0
Japan | Liquefied Petroleum Gases | Residential | Cooking appliance, gen | - | 0.35 | 0 | 0.00048 | 0
Japan | Manufacturing | Production | Coke | - | 2.03 | 3.77 | 0.14007 | 0.22545
Japan | Manufacturing | Production | Oil production | - | 0.128 | 0 | 0.00234 | 0
Japan | Manufacturing | Production | Pig iron: foundry | Cyclone | 1.38 | 0 | 0.6072 | 0
Japan | Manufacturing | Production | Pig iron: foundry | ESP | 1.38 | 0 | 0.6072 | 0
Japan | Manufacturing | Production | Pig iron: foundry | None | 1.38 | 0 | 0.6072 | 0
Japan | Manufacturing | Production | Sintering | Cyclone | 0.11429 | 0.23024 | 0.03772 | 0.07598
Japan | Manufacturing | Production | Sintering | ESP | 0.01121 | 0.01212 | 0.0037 | 0.004
Japan | Manufacturing | Production | Sintering | None | 0.2241 | 0.6059 | 0.07395 | 0.19995
Japan | Manufacturing | Smelting | Aluminum smelting | Cyclone | 4.3003 | 7.1318 | 1.8921 | 3.138
Japan | Manufacturing | Smelting | Aluminum smelting | ESP | 0.4216 | 0.37536 | 0.1855 | 0.16516
Japan | Manufacturing | Smelting | Aluminum smelting | None | 8.432 | 18.768 | 3.7101 | 8.2579
Japan | Manufacturing | Smelting | Lead | Cyclone | 14.4738 | 5.5556 | 0.9408 | 0.36111
Japan | Manufacturing | Smelting | Lead | ESP | 1.419 | 0.2924 | 0.09224 | 0.01901
Japan | Manufacturing | Smelting | Lead | None | 28.38 | 14.62 | 1.8447 | 0.9503
Japan | Manufacturing | Smelting | Pig iron production | None | 0.459 | 1.241 | 0.20196 | 0.54604
Japan | Manufacturing | Smelting | Pig iron production | Offgas capture | 0.0918 | 0.1241 | 0.04039 | 0.0546
Japan | Manufacturing | Smelting | Primary copper smelter | ESP | 2.145 | 0.442 | 0.26169 | 0.05392
Japan | Manufacturing | Smelting | Primary copper smelter | None | 42.9 | 22.1 | 5.2338 | 2.6962
Japan | Manufacturing | Smelting | Steel: basic oxygen furnace | - | 11.48 | 2.52 | 5.0512 | 1.1088
Japan | Manufacturing | Smelting | Steel: basic oxygen furnace | Cyclone | 5.8548 | 0.9576 | 2.5761 | 0.42134
Japan | Manufacturing | Smelting | Steel: basic oxygen furnace | ESP | 0.574 | 0.0504 | 0.25256 | 0.02218
Japan | Manufacturing | Smelting | Steel: electric arc furnace | - | 3.556 | 5.334 | 1.5646 | 2.347
Japan | Manufacturing | Smelting | Steel: electric arc furnace | Cyclone | 1.8136 | 2.0269 | 0.79797 | 0.89184
Japan | Manufacturing | Smelting | Steel: electric arc furnace | ESP | 0.1778 | 0.10668 | 0.07823 | 0.04694
Japan | Manufacturing | Smelting | Steel: open hearth furnace | - | 3 | 9 | 1.32 | 3.96
Japan | Manufacturing | Smelting | Steel: open hearth furnace | Cyclone | 1.53 | 3.42 | 0.6732 | 1.5048
Japan | Manufacturing | Smelting | Steel: open hearth furnace | ESP | 0.15 | 0.18 | 0.066 | 0.0792
Japan | Manufacturing | Smelting | Zinc | Cyclone | 3.0595 | 0.97698 | 1.3462 | 0.42987
Japan | Manufacturing | Smelting | Zinc | ESP | 0.29995 | 0.05142 | 0.13198 | 0.02262
Japan | Manufacturing | Smelting | Zinc | None | 5.999 | 2.571 | 2.6396 | 1.1312
Japan | Middle distillates | Agriculture | Offroad super: <20 kW | None | 7.9894 | 1.3006 | 0.01031 | 0.00168
Japan | Middle distillates | Agriculture | Offroad super: 21-110 kW | None | 9.7954 | 1.5946 | 0.01264 | 0.00206
Japan | Middle distillates | Agriculture | Offroad super: large | None | 6.0888 | 0.9912 | 0.00785 | 0.00128
Japan | Middle distillates | Agriculture | Offroad: pre-ctrl <20 kW | None | 6.278 | 0.658 | 0.00521 | 0
Japan | Middle distillates | Agriculture | Offroad: pre-ctrl 21-110 kW | None | 4.4892 | 0.658 | 0.00521 | 0
Japan | Middle distillates | Agriculture | Offroad: pre-ctrl large | None | 3.1906 | 0.658 | 0.00412 | 0.00085
Japan | Middle distillates | Agriculture | Offroad: Stage 1 <20 kW | None | 1.935 | 0.315 | 0.0025 | 0.00041
Japan | Middle distillates | Agriculture | Offroad: Stage 1 21-110 kW | None | 2.3736 | 0.3864 | 0.00306 | 0.0005
Japan | Middle distillates | Agriculture | Offroad: Stage 2 <20 kW | None | 1.935 | 0.315 | 0.0025 | 0.00041
Japan | Middle distillates | Agriculture | Offroad: Stage 2 21-110 kW | None | 1.5308 | 0.2492 | 0.00197 | 0.00032
Japan | Middle distillates | Agriculture | Offroad: Stage 2 large | None | 0.5504 | 0.0896 | 0.00071 | 0.00012
Japan | Middle distillates | Agriculture | Offroad: Stage 3a <20 kW | None | 1.935 | 0.315 | 0.0025 | 0.00041
Japan | Middle distillates | Agriculture | Offroad: Stage 3a 21-110 kW | None | 1.3244 | 0.2156 | 0.00171 | 0.00028
Japan | Middle distillates | Agriculture | Offroad: Stage 3a large | None | 0.5504 | 0.0896 | 0.00071 | 0.00012
Japan | Middle distillates | Agriculture | Offroad: Stage 3b <20 kW | None | 1.5222 | 0.2478 | 0.00196 | 0.00032
Japan | Middle distillates | Agriculture | Offroad: Stage 3b 21-110 kW | None | 0.0602 | 0.0098 | 8e-05 | 1e-05
Japan | Middle distillates | Agriculture | Offroad: Stage 3b large | None | 0.0516 | 0.0084 | 7e-05 | 1e-05
Japan | Middle distillates | Agriculture | Offroad: Stage 4 <20 kW | None | 1.5222 | 0.2478 | 0.00196 | 0.00032
Japan | Middle distillates | Agriculture | Offroad: Stage 4 21-110 kW | None | 0.0602 | 0.0098 | 8e-05 | 1e-05
Japan | Middle distillates | Agriculture | Offroad: Stage 4 large | None | 0.0516 | 0.0084 | 7e-05 | 1e-05
Japan | Middle distillates | Agriculture | Offroad: Stage1 large | None | 1.4706 | 0.2394 | 0.0019 | 0.00031
Japan | Middle distillates | Agriculture | Offroad: Tier 1 <20 kW | None | 1.935 | 0.658 | 0.0025 | 0.00085
Japan | Middle distillates | Agriculture | Offroad: Tier 1 21-110 kW | None | 2.3736 | 0.658 | 0.00306 | 0.00085
Japan | Middle distillates | Agriculture | Offroad: Tier 1 large | None | 1.4706 | 0.658 | 0.0019 | 0.00085
Japan | Middle distillates | Agriculture | Offroad: Tier 2 <20 kW | None | 1.72 | 0.658 | 0.00222 | 0.00085
Japan | Middle distillates | Agriculture | Offroad: Tier 2 21-110 kW | None | 1.2814 | 0.658 | 0.00165 | 0.00085
Japan | Middle distillates | Agriculture | Offroad: Tier 2 large | None | 0.5504 | 0.658 | 0.00071 | 0.00085
Japan | Middle distillates | Agriculture | Offroad: Tier 3 <20 kW | None | 1.72 | 0.658 | 0.00222 | 0.00085
Japan | Middle distillates | Agriculture | Offroad: Tier 3 21-110 kW | None | 1.2814 | 0.658 | 0.00165 | 0.00085
Japan | Middle distillates | Agriculture | Offroad: Tier 3 large | None | 0.5504 | 0.658 | 0.00071 | 0.00085
Japan | Middle distillates | Agriculture | Offroad: Tier 4 <20 kW | None | 0.6794 | 0.658 | 0.00088 | 0.00085
Japan | Middle distillates | Agriculture | Offroad: Tier 4 21-110 kW | None | 0.4816 | 0.658 | 0.00062 | 0.00085
Japan | Middle distillates | Agriculture | Offroad: Tier 4 large | None | 0.043 | 0.658 | 6e-05 | 0.00085
Japan | Middle distillates | Agriculture | Offroad: Tier 4b <20 kW | None | 0.6794 | 0.658 | 0.00088 | 0.00085
Japan | Middle distillates | Agriculture | Offroad: Tier 4b 21-110 kW | None | 0.0602 | 0.658 | 8e-05 | 0.00085
Japan | Middle distillates | Agriculture | Offroad: Tier 4b large | None | 0.043 | 0.658 | 6e-05 | 0.00085
Japan | Middle distillates | Agriculture | Tractor | None | 3.44 | 0.56 | 0.00444 | 0.00072
Japan | Middle distillates | Agriculture | Tractor superemitter | None | 10.32 | 1.162 | 0.01331 | 0.0015
Japan | Middle distillates | Commercial | Boiler | None | 0.215 | 0.035 | 0.00232 | 0.00036
Japan | Middle distillates | Commercial | Generator | None | 5.16 | 0.84 | 0.05315 | 0
Japan | Middle distillates | Industrial | Boiler | None | 0.0882 | 0.05223 | 0.00091 | 0.00054
Japan | Middle distillates | Industrial | Boiler superemitter | None | 0.882 | 4.018 | 0.00908 | 0.04139
Japan | Middle distillates | Industrial | Off-road equipment: general | None | 4.042 | 0.658 | 0.00521 | 0.00085
Japan | Middle distillates | Industrial | Offroad: superemitter | None | 10.32 | 1.68 | 0.01331 | 0.00217
Japan | Middle distillates | Industrial | Offroad:naturally aspired | None | 3.7238 | 0.658 | 0.00521 | 0
Japan | Middle distillates | Power | Tech group | - | 0.01147 | 0.05223 | 0.0001 | 0.00156
Japan | Middle distillates | Residential | Boiler | None | 0.225 | 0.035 | 0.00232 | 0.00036
Japan | Middle distillates | Residential | Boiler:early | None | 0.225 | 0.035 | 0.00232 | 0.00036
Japan | Middle distillates | Residential | Cooking appliance, gen | None | 0.17 | 0 | 0.00175 | 0
Japan | Middle distillates | Residential | Generator | None | 5.16 | 0.84 | 0.05315 | 0.00865
Japan | Middle distillates | Transport | Cargo ship | None | 3 | 3 | 0.03 | 0.03
Japan | Middle distillates | Transport | Cargo ship intl | None | 3 | 3 | 0.03 | 0.03
Japan | Middle distillates | Transport | Non-cargo ship | None | 2.5 | 2.5 | 0.025 | 0.025
Japan | Middle distillates | Transport | Non-cargo ship intl | None | 2.5 | 2.5 | 0.025 | 0.025
Japan | Middle distillates | Transport | Rail no regs | None | 2.43 | 0.27 | 0.00313 | 0.00035
Japan | Middle distillates | Transport | Rail Tier 0 | None | 1.881 | 0.209 | 0.00243 | 0.00027
Japan | Middle distillates | Transport | Rail Tier 1 | None | 1.881 | 0.209 | 0.00243 | 0.00027
Japan | Middle distillates | Transport | Rail Tier 2 | None | 1.053 | 0.117 | 0.00136 | 0.00015
Japan | Middle distillates | Transport | Rail Tier 3 | None | 0.531 | 0.059 | 0.00068 | 8e-05
Japan | Middle distillates | Transport | Rail Tier 4 | None | 0.162 | 0.018 | 0.00021 | 2e-05
Japan | Middle distillates | Transport | Tech group | None | 1.98 | 0.22 | 0 | 0
Japan | Middle distillates | Vehicle | 2-stroke engine | None | 1.72 | 0.28 | 0.00222 | 0.00036
Japan | Middle distillates | Vehicle | HD standard ?? | None | 0.0344 | 0.0056 | 4e-05 | 1e-05
Japan | Middle distillates | Vehicle | HD standard 1974 | None | 3.612 | 0.28 | 0.00222 | 0
Japan | Middle distillates | Vehicle | HD standard 1979 | None | 2.924 | 0.28 | 0.00222 | 0
Japan | Middle distillates | Vehicle | HD standard 1985 | None | 1.72 | 0.28 | 0.00222 | 0
Japan | Middle distillates | Vehicle | HD superemitter | None | 7.138 | 1.162 | 0.00921 | 0.0015
Japan | Middle distillates | Vehicle | HD superemitter: new | None | 2.494 | 0.406 | 0.00322 | 0.00052
Japan | Middle distillates | Vehicle | HD vehicle Euro I regs | None | 1.204 | 0.196 | 0.00099 | 0.00016
Japan | Middle distillates | Vehicle | HD vehicle Euro II regs | None | 0.5762 | 0.0938 | 0.00021 | 3e-05
Japan | Middle distillates | Vehicle | HD vehicle Euro III regs | None | 0.516 | 0.084 | 0.00153 | 0.00025
Japan | Middle distillates | Vehicle | HD vehicle Euro IV regs | None | 0.516 | 0.084 | 0.00153 | 0.00025
Japan | Middle distillates | Vehicle | HD vehicle Euro V regs | None | 0.1032 | 0.0168 | 0.00031 | 5e-05
Japan | Middle distillates | Vehicle | HD vehicle Euro VI regs | None | 0.0172 | 0.0028 | 5e-05 | 1e-05
Japan | Middle distillates | Vehicle | HD vehicle no regs | None | 6.02 | 0.98 | 0.00777 | 0.00126
Japan | Middle distillates | Vehicle | HD vehicle opacity regs | None | 2.494 | 0.406 | 0.00322 | 0.00052
Japan | Middle distillates | Vehicle | LD superemitter | None | 7.138 | 1.162 | 0.00921 | 0.0015
Japan | Middle distillates | Vehicle | LD Superemitter: new | None | 2.494 | 0.406 | 0.00322 | 0.00052
Japan | Middle distillates | Vehicle | LD US 1970 | None | 3.612 | 0.28 | 0.00222 | 0
Japan | Middle distillates | Vehicle | LD US 1975 | None | 2.924 | 0.28 | 0.00222 | 0
Japan | Middle distillates | Vehicle | LD US 1981 | None | 1.72 | 0.28 | 0.00222 | 0
Japan | Middle distillates | Vehicle | LD vehicle Euro I regs | None | 1.1868 | 0.1932 | 0.00108 | 0.00018
Japan | Middle distillates | Vehicle | LD vehicle Euro II regs | None | 0.9202 | 0.1498 | 0.0034 | 0.00055
Japan | Middle distillates | Vehicle | LD vehicle Euro III regs | None | 0.6364 | 0.1036 | 0.00112 | 0.0002
Japan | Middle distillates | Vehicle | LD vehicle Euro IV regs | None | 0.5074 | 0.0826 | 0.00089 | 0.00016
Japan | Middle distillates | Vehicle | LD vehicle Euro V regs | None | 0.0258 | 0.0042 | 5e-05 | 1e-05
Japan | Middle distillates | Vehicle | LD vehicle Euro VI regs | None | 0.0258 | 0.0042 | 5e-05 | 1e-05
Japan | Middle distillates | Vehicle | LD vehicle no regs | None | 6.02 | 0.98 | 0.00777 | 0.00126
Japan | Middle distillates | Vehicle | LD vehicle opacity regs | None | 2.494 | 0.406 | 0.00322 | 0.00052
Japan | Middle distillates | Vehicle | New regulations | None | 0.43 | 0.07 | 0.00076 | 0.00013
Japan | Middle distillates | Vehicle | Tier I | None | 1.075 | 0.175 | 0.00318 | 0.00053
Japan | Middle distillates | Vehicle | Tier II 2004 | None | 0.6622 | 0.1078 | 0.00196 | 0.00032
Japan | Middle distillates | Vehicle | Tier II 2006 | None | 0.516 | 0.084 | 0.00153 | 0.00025
Japan | Middle distillates | Vehicle | Tier II 2007 | None | 0.0258 | 0.0042 | 8e-05 | 1e-05
Japan | Middle distillates | Vehicle | US HD stds 1988 | None | 1.0922 | 0.1778 | 0.00141 | 0.00023
Japan | Middle distillates | Vehicle | US HD stds 1991 | None | 1.075 | 0.175 | 0.00139 | 0.00023
Japan | Middle distillates | Vehicle | US HD stds 1993 | None | 0.688 | 0.112 | 0.00063 | 0.0001
Japan | Middle distillates | Vehicle | US HD stds 1994 | None | 0.6622 | 0.1078 | 0.0006 | 0.0001
Japan | Middle distillates | Vehicle | US HD stds 1996 | None | 0.602 | 0.098 | 0.00055 | 9e-05
Japan | Middle distillates | Vehicle | US HD stds 1998 | None | 0.5762 | 0.0938 | 0.00213 | 0.00035
Japan | Middle distillates | Vehicle | US HD stds 2004 | None | 0.516 | 0.084 | 0.0019 | 0.00031
Japan | Middle distillates | Vehicle | US HD stds 2007 | None | 0.0344 | 0.0056 | 6e-05 | 1e-05
Japan | Natural Gas | Brick industrial | Intermittent kiln | None | 1.92 | 1.6 | 0.03456 | 0.0288
Japan | Natural Gas | Brick industrial | Kiln other continuous | None | 1.92 | 1.6 | 0.03456 | 0.0288
Japan | Natural Gas | Brick industrial | Tunnel kiln | None | 1.92 | 1.6 | 0.03456 | 0.0288
Japan | Natural Gas | Cement industrial | Cement rotary kiln | None | 1.92 | 1.6 | 0.03456 | 0.0288
Japan | Natural Gas | Cement industrial | Cement shaft kiln | None | 1.92 | 1.6 | 0.03456 | 0.0288
Japan | Natural Gas | Cement industrial | Intermittent kiln | None | 1.92 | 1.6 | 0.03456 | 0.0288
Japan | Natural Gas | Commercial | Boiler | None | 0.13 | 0 | 0.00234 | 0
Japan | Natural Gas | Commercial | Heating Stove | None | 0.13 | 0 | 0.00234 | 0
Japan | Natural Gas | Industrial | Boiler | - | 0.13 | 0 | 0.00234 | 0
Japan | Natural Gas | Industrial | Boiler | Cyclone | 0.13 | 0 | 0.00234 | 0
Japan | Natural Gas | Power | Tech group | - | 0.13 | 0 | 0.00234 | 0
Japan | Natural Gas | Residential | Cooking appliance, gen | None | 0.17 | 0 | 0.00234 | 0
Japan | Natural Gas | Residential | General | - | 0.17 | 0 | 0.00306 | 0
Japan | Natural Gas | Transport | Tech group | - | 0.13 | 0 | 0.00234 | 0
Japan | Peat | All | General | None | 4.14 | 0.46 | 0.01117 | 0.0414
Japan | Petroleum Coke | Industrial | Blast furnace group | None | 0.00773 | 0.01987 | 0.00037 | 0.01722
Japan | Petroleum Coke | Industrial | Tech group | None | 0.40625 | 1.2937 | 0.02931 | 0.06413
Japan | Petroleum Coke | Residential | Tech group | None | 0.36 | 0.04 | 0.04392 | 2e-05
Japan | Waste-- Municipal and Industrial | Industrial | Tech group | - | 0.063 | 0.2268 | 2e-05 | 0.00385
Japan | Waste-- Municipal and Industrial | Power | Tech group | - | 0.063 | 0.2268 | 2e-05 | 0.00385
Japan | Waste-- Municipal and Industrial | Residential | Municipal waste | - | 1.26 | 11.34 | 0.00252 | 0.19278
Japan | Waste-- Municipal and Industrial | Residential | Tech group | - | 1.26 | 11.34 | 0.00252 | 0.19278
Japan | Waste/open | Open burning | *Dump burning | - | 4 | 4 | 0 | 0
Japan | Waste/open | Open burning | *Open burning | - | 9.5 | 9.5 | 0 | 0
Japan | Wood | Brick industrial | Intermittent kiln | None | 1.92 | 1.6 | 0.03418 | 0.02848
Japan | Wood | Brick industrial | Kiln other continuous | None | 1.92 | 1.6 | 0.03418 | 0.02848
Japan | Wood | Brick industrial | Tunnel kiln | None | 1.92 | 1.6 | 0.03418 | 0.02848
Japan | Wood | Commercial | Heating Stove | None | 13.5 | 1.5 | 0.2403 | 0.0267
Japan | Wood | Commercial | Htg Stove post-reg | None | 13.5 | 1.5 | 0.00198 | 0.00087
Japan | Wood | Industrial | Stoker | Cyclone | 0.8844 | 0.4356 | 0.01574 | 0.00775
Japan | Wood | Industrial | Stoker | None | 2.211 | 1.089 | 0.03936 | 0.01938
Japan | Wood | Industrial | Traditional industry | None | 8.5 | 1.5 | 0.1513 | 0.0267
Japan | Wood | Power | Tech group | None | 0.8844 | 0.4356 | 0.03936 | 0.01938
Japan | Wood | Residential | Charcoal production | None | 2.295 | 0.255 | 0.00198 | 0.00178
Japan | Wood | Residential | Fireplace | None | 10.62 | 1.18 | 0.00616 | 0.00068
Japan | Wood | Residential | Heating Stove | None | 13.5 | 1.5 | 0.00783 | 0.00087
Japan | Wood | Residential | Htg Stove post-reg | None | 6.3 | 0.7 | 0.00365 | 0.00041
Japan | Wood | Residential | ICS: chm, no insul | None | 3.42 | 0.38 | 0.00198 | 0.00022
Japan | Wood | Residential | ICS: fan, no chm | None | 3.42 | 0.38 | 0.00198 | 0.00022
Japan | Wood | Residential | ICS: gasifier, forced draft | None | 3.42 | 0.38 | 0.00198 | 0.00022
Japan | Wood | Residential | ICS: gasifier, pellet | None | 3.42 | 0.38 | 0.00198 | 0.00022
Japan | Wood | Residential | ICS: insul CC/chm | None | 7.56 | 0.84 | 0.00438 | 0.00049
Japan | Wood | Residential | ICS: insul CC/no chm | None | 3.42 | 0.38 | 0.00198 | 0.00022
Japan | Wood | Residential | ICS: no ICC or chm | None | 3.42 | 0.38 | 0.00198 | 0.00022
Japan | Wood | Residential | Open fire | None | 3.42 | 0.38 | 0.00198 | 0.00022
Japan | Wood | Residential | Stoker | None | 1.26 | 0.14 | 0.00073 | 8e-05
Japan | Wood | Residential | Traditional Cookstove | None | 7.56 | 0.84 | 0.00438 | 0.00049
Middle East | Agricultural Wastes | Residential | Heating Stove | None | 3.6 | 0.4 | 0.00209 | 0.00023
Middle East | Agricultural Wastes | Residential | ICS: chm, no insul | None | 8.1 | 0.9 | 0.0047 | 0.00052
Middle East | Agricultural Wastes | Residential | ICS: insul CC/chm | None | 3.6 | 0.4 | 0.00209 | 0.00023
Middle East | Agricultural Wastes | Residential | ICS: insul CC/no chm | None | 3.6 | 0.4 | 0.00209 | 0.00023
Middle East | Agricultural Wastes | Residential | ICS: no ICC or chm | None | 3.6 | 0.4 | 0.00209 | 0.00023
Middle East | Agricultural Wastes | Residential | Traditional Cookstove | - | 3.6 | 0.4 | 0.00209 | 0.00023
Middle East | Animal wastes | Residential | ICS: chm, no insul | None | 16 | 0.7 | 0.00928 | 0.00041
Middle East | Animal wastes | Residential | ICS: insul CC/chm | None | 16 | 0.477 | 0.00928 | 0.00028
Middle East | Animal wastes | Residential | ICS: insul CC/no chm | None | 16 | 0.477 | 0.00928 | 0.00028
Middle East | Animal wastes | Residential | ICS: no ICC or chm | None | 16 | 0.477 | 0.00928 | 0.00028
Middle East | Animal wastes | Residential | Slow cook yogurt | None | 16 | 0.477 | 0.00928 | 0.00028
Middle East | Animal wastes | Residential | Traditional Cookstove | - | 16 | 0.477 | 0.00928 | 0.00028
Middle East | Aviation Gasoline | Transport | Aircraft | None | 0.14 | 0 | 0 | 0
Middle East | Aviation Gasoline | Transport | International aviation | None | 0.14 | 0 | 0 | 0
Middle East | Biogas | Residential | Cooking appliance, gen | None | 1 | 0.382 | 0.00058 | 0.00022
Middle East | Biomass/open | Open burning | Crop residue | - | 5.3 | 0 | 0 | 0
Middle East | Biomass/open | Open burning | Extratropical forest | None | 11.8 | 0 | 0 | 0
Middle East | Biomass/open | Open burning | Savanna | - | 5.24 | 0 | 0 | 0
Middle East | Biomass/open | Open burning | Tropical forest | - | 7.94 | 0 | 0 | 0
Middle East | Briquettes | Commercial | Heating Stove | None | 0.625 | 1.875 | 0.07875 | 0.1185
Middle East | Briquettes | Commercial | Stoker | None | 0.625 | 1.875 | 0.00036 | 0.1185
Middle East | Briquettes | Industrial | Stoker | Cyclone | 0.31875 | 0.7125 | 0.00018 | 0.04503
Middle East | Briquettes | Industrial | Stoker | None | 0.625 | 1.875 | 0.00036 | 0.1185
Middle East | Briquettes | Industrial | Stoker | Scrubber | 0.5625 | 0.3375 | 0.00033 | 0.02133
Middle East | Briquettes | Power | Stoker | Cyclone | 0.1875 | 0.7125 | 0.00011 | 0.04503
Middle East | Briquettes | Power | Stoker | Scrubber | 0.5625 | 0.3375 | 0.00033 | 0.02133
Middle East | Briquettes | Residential | Heating Stove | None | 0.09 | 0.01 | 0.01098 | 0
Middle East | Briquettes | Residential | Traditional Cookstove | None | 0.36 | 0.04 | 0.04392 | 2e-05
Middle East | Brown Coal | Commercial | Heating Stove | None | 1.87 | 15.13 | 0.22814 | 0.95622
Middle East | Brown Coal | Commercial | Stoker | None | 1.87 | 15.13 | 0.22814 | 0.95622
Middle East | Brown Coal | Industrial | Cyclone | Baghouse | 2.8611 | 2.739 | 0.34905 | 0.20351
Middle East | Brown Coal | Industrial | Cyclone | Cyclone | 2.8611 | 10.4082 | 0.34905 | 0.77333
Middle East | Brown Coal | Industrial | Cyclone | Filt or ESP | 0.1683 | 1.0956 | 0.02053 | 0.0814
Middle East | Brown Coal | Industrial | Cyclone | None | 5.61 | 27.39 | 0.68442 | 2.0351
Middle East | Brown Coal | Industrial | Cyclone | Scrubber | 5.049 | 4.9302 | 0.61598 | 0.36631
Middle East | Brown Coal | Industrial | Fluidized bed | Baghouse | 0.00396 | 0.12408 | 0.00031 | 0.0098
Middle East | Brown Coal | Industrial | Fluidized bed | Cyclone | 0.20196 | 2.3575 | 0.01601 | 0.18624
Middle East | Brown Coal | Industrial | Fluidized bed | ESP | 0.00396 | 0.12408 | 0.00031 | 0.0098
Middle East | Brown Coal | Industrial | Fluidized bed | None | 0.396 | 6.204 | 0.03138 | 0.49012
Middle East | Brown Coal | Industrial | Fluidized bed | Scrubber | 0.3564 | 1.1167 | 0.02824 | 0.08822
Middle East | Brown Coal | Industrial | Integrated gasif/cc | None | 1.74 | 27.26 | 0.21228 | 2.0254
Middle East | Brown Coal | Industrial | Pulverized coal | Baghouse | 0.0522 | 2.726 | 0.00637 | 0.20254
Middle East | Brown Coal | Industrial | Pulverized coal | Cyclone | 0.8874 | 10.3588 | 0.10826 | 0.76966
Middle East | Brown Coal | Industrial | Pulverized coal | ESP | 0.0174 | 0.5452 | 0.00212 | 0.04051
Middle East | Brown Coal | Industrial | Pulverized coal | None | 1.74 | 27.26 | 0.21228 | 2.0254
Middle East | Brown Coal | Industrial | Pulverized coal | Scrubber | 1.566 | 4.9068 | 0.19105 | 0.36458
Middle East | Brown Coal | Industrial | Stoker | Baghouse | 0.9537 | 15.13 | 0.11635 | 0.95622
Middle East | Brown Coal | Industrial | Stoker | Cyclone | 1.6456 | 6.2033 | 0.20076 | 0.39205
Middle East | Brown Coal | Industrial | Stoker | ESP | 0.1122 | 0.4539 | 0.01369 | 0.02869
Middle East | Brown Coal | Industrial | Stoker | None | 1.87 | 15.13 | 0.22814 | 0.95622
Middle East | Brown Coal | Industrial | Stoker | Scrubber | 1.683 | 2.7234 | 0.20533 | 0.17212
Middle East | Brown Coal | Power | Cyclone | Baghouse | 0.1683 | 2.739 | 0.02053 | 0.20351
Middle East | Brown Coal | Power | Cyclone | Cyclone | 5.61 | 10.4082 | 0.68442 | 0.77333
Middle East | Brown Coal | Power | Cyclone | ESP | 0.1683 | 1.0956 | 0.02053 | 0.0814
Middle East | Brown Coal | Power | Cyclone | None | 5.61 | 27.39 | 0.68442 | 2.0351
Middle East | Brown Coal | Power | Cyclone | Scrubber | 5.049 | 4.9302 | 0.61598 | 0.36631
Middle East | Brown Coal | Power | Fluidized bed | Baghouse | 0.00396 | 0.12408 | 0.00031 | 0.0098
Middle East | Brown Coal | Power | Fluidized bed | Cyclone | 0.20196 | 2.3575 | 0.01601 | 0.18624
Middle East | Brown Coal | Power | Fluidized bed | ESP | 0.00396 | 0.12408 | 0.00031 | 0.0098
Middle East | Brown Coal | Power | Fluidized bed | None | 0.396 | 6.204 | 0.03138 | 0.49012
Middle East | Brown Coal | Power | Fluidized bed | Scrubber | 0.3564 | 1.1167 | 0.02824 | 0.08822
Middle East | Brown Coal | Power | Integrated gasif/cc | None | 1.74 | 27.26 | 0.21228 | 2.0254
Middle East | Brown Coal | Power | Pulverized coal | Baghouse | 0.8874 | 27.26 | 0.10826 | 2.0254
Middle East | Brown Coal | Power | Pulverized coal | Cyclone | 0.8874 | 10.3588 | 0.10826 | 0.76966
Middle East | Brown Coal | Power | Pulverized coal | ESP | 0.0174 | 0.5452 | 0.00212 | 0.04051
Middle East | Brown Coal | Power | Pulverized coal | None | 1.74 | 27.26 | 0.21228 | 2.0254
Middle East | Brown Coal | Power | Pulverized coal | Scrubber | 1.566 | 4.9068 | 0.19105 | 0.36458
Middle East | Brown Coal | Power | Stoker | Baghouse | 0.9537 | 15.13 | 0.00055 | 0.95622
Middle East | Brown Coal | Power | Stoker | Cyclone | 1.6456 | 6.2033 | 0.00095 | 0.39205
Middle East | Brown Coal | Power | Stoker | ESP | 0.1122 | 0.4539 | 7e-05 | 0.02869
Middle East | Brown Coal | Power | Stoker | None | 1.6456 | 6.2033 | 0.00095 | 0.39205
Middle East | Brown Coal | Power | Stoker | Scrubber | 1.683 | 2.7234 | 0.00098 | 0.17212
Middle East | Brown Coal | Residential | Tech group | None | 4.14 | 0.46 | 0.056 | 0.0414
Middle East | Charcoal | Industrial | General | None | 0.00773 | 0.01987 | 0.00773 | 0.01722
Middle East | Charcoal | Residential | Cooking appliance, gen | None | 3.69 | 0.41 | 0.00173 | 0.0002
Middle East | Charcoal | Residential | ICS: gasifier, forced draft | None | 3.69 | 0.41 | 0.00173 | 0.0002
Middle East | Charcoal | Residential | ICS: insul CC/no chm | None | 3.69 | 0.41 | 0.00198 | 0.0002
Middle East | Charcoal | Residential | Mfd briquette | None | 3.69 | 0.41 | 0.00173 | 0.0002
Middle East | Coke Oven & Lignite Coke | Industrial | Blast furnace | None | 0.112 | 0.288 | 0.00773 | 0.01722
Middle East | Coke Oven & Lignite Coke | Industrial | Blast furnace | Offgas capture | 0.00224 | 0.00576 | 0.00015 | 0.00034
Middle East | Coking Coal | Industrial | Coking | None | 12.5 | 12.5 | 0.8625 | 0.7475
Middle East | Coking Coal | Industrial | Coking | Recovery | 0.6699 | 1.2441 | 0.04622 | 0.0744
Middle East | Coking Coal | Power | Stoker | Cyclone | 0.4158 | 0.4158 | 0.10603 | 0.13338
Middle East | Coking Coal | Power | Stoker | Scrubber | 1.2474 | 1.2474 | 0.10603 | 0.03201
Middle East | Coking Coal | Residential | General | None | 5.94 | 0.66 | 0.40986 | 0.03947
Middle East | Fertilizer, non-P | Production | General | None | 5.4 | 3.6 | 0 | 0
Middle East | Fertilizer, P | Production | General | None | 5.4 | 3.6 | 0 | 0
Middle East | Hard Coal | Brick industrial | Intermittent kiln | None | 1.92 | 1.6 | 0.13248 | 0.09568
Middle East | Hard Coal | Brick industrial | Kiln other continuous | None | 1.92 | 1.6 | 0.13248 | 0.09568
Middle East | Hard Coal | Brick industrial | Tunnel kiln | None | 1.92 | 1.6 | 0.13248 | 0.09568
Middle East | Hard Coal | Cement industrial | Cement rotary kiln | None | 1.92 | 1.6 | 0.13248 | 0.09568
Middle East | Hard Coal | Cement industrial | Cement shaft kiln | None | 1.92 | 1.6 | 0.13248 | 0.09568
Middle East | Hard Coal | Cement industrial | Intermittent kiln | None | 1.92 | 1.6 | 0.13248 | 0.09568
Middle East | Hard Coal | Commercial | Heating Stove | None | 10.8004 | 1.2001 | 0.004 | 0.00049
Middle East | Hard Coal | Commercial | Heating stove:early | None | 16.2 | 0.66 | 0.004 | 0.00031
Middle East | Hard Coal | Industrial | Cement kiln, general | None | 1.92 | 1.6 | 0.13248 | 0.09568
Middle East | Hard Coal | Industrial | Cyclone | Baghouse | 0.195 | 1.105 | 0.01346 | 0.06608
Middle East | Hard Coal | Industrial | Cyclone | Cyclone | 0.195 | 0.4199 | 0.01346 | 0.02511
Middle East | Hard Coal | Industrial | Cyclone | Filt or ESP | 0.00585 | 0.0442 | 0.0004 | 0.00264
Middle East | Hard Coal | Industrial | Cyclone | None | 0.195 | 1.105 | 0.01346 | 0.06608
Middle East | Hard Coal | Industrial | Cyclone | Scrubber | 0.1755 | 0.1989 | 0.01211 | 0.01189
Middle East | Hard Coal | Industrial | Fluidized bed | Baghouse | 0.00396 | 0.12408 | 0.00031 | 0.0098
Middle East | Hard Coal | Industrial | Fluidized bed | Cyclone | 0.20196 | 2.3575 | 0.01601 | 0.18624
Middle East | Hard Coal | Industrial | Fluidized bed | ESP | 0.00396 | 0.12408 | 0.00031 | 0.0098
Middle East | Hard Coal | Industrial | Fluidized bed | None | 0.396 | 6.204 | 0.03138 | 0.49012
Middle East | Hard Coal | Industrial | Fluidized bed | Scrubber | 0.3564 | 1.1167 | 0.02824 | 0.08822
Middle East | Hard Coal | Industrial | General brick kilns | None | 2.4 | 0.6 | 0.1656 | 0.03588
Middle East | Hard Coal | Industrial | General cement kilns | None | 1.92 | 1.6 | 0.13248 | 0.09568
Middle East | Hard Coal | Industrial | Integrated gasif/cc | None | 0.72 | 11.28 | 0.04968 | 0.67454
Middle East | Hard Coal | Industrial | Lime kiln | None | 0.36 | 5.64 | 0.02484 | 0.33727
Middle East | Hard Coal | Industrial | Pulverized coal | Baghouse | 0.0216 | 1.128 | 0.00149 | 0.06745
Middle East | Hard Coal | Industrial | Pulverized coal | Cyclone | 0.3672 | 4.2864 | 0.02534 | 0.25633
Middle East | Hard Coal | Industrial | Pulverized coal | ESP | 0.036 | 0.2256 | 0.00248 | 0.01349
Middle East | Hard Coal | Industrial | Pulverized coal | None | 0.72 | 11.28 | 0.04968 | 0.67454
Middle East | Hard Coal | Industrial | Pulverized coal | Scrubber | 0.648 | 2.0304 | 0.04471 | 0.12142
Middle East | Hard Coal | Industrial | Spreader stoker | None | 2.178 | 4.422 | 0.16662 | 0.27947
Middle East | Hard Coal | Industrial | Stoker | Baghouse | 0.04158 | 0.2814 | 0.00318 | 0.01778
Middle East | Hard Coal | Industrial | Stoker | Cyclone | 0.70686 | 1.0693 | 0.05407 | 0.06758
Middle East | Hard Coal | Industrial | Stoker | Filt or ESP | 0.08316 | 0.08442 | 0.00636 | 0.00534
Middle East | Hard Coal | Industrial | Stoker | None | 1.386 | 2.814 | 0.10603 | 0.17784
Middle East | Hard Coal | Industrial | Stoker | Scrubber | 1.2474 | 0.50652 | 0.09543 | 0.03201
Middle East | Hard Coal | Industrial | Stoker/hand-fired | None | 3.63 | 7.37 | 0.25047 | 0.46578
Middle East | Hard Coal | Power | Cyclone | Baghouse | 0.00195 | 1.105 | 0.00013 | 0.06608
Middle East | Hard Coal | Power | Cyclone | Cyclone | 0.195 | 0.4199 | 0.01346 | 0.02511
Middle East | Hard Coal | Power | Cyclone | Filt or ESP | 0.00585 | 0.0442 | 0.0004 | 0.00264
Middle East | Hard Coal | Power | Cyclone | None | 0.195 | 0.4199 | 0.01346 | 0.02511
Middle East | Hard Coal | Power | Cyclone | Scrubber | 0.1755 | 0.1989 | 0.01211 | 0.01189
Middle East | Hard Coal | Power | Fluidized bed | Baghouse | 0.00396 | 0.12408 | 0.00031 | 0.0098
Middle East | Hard Coal | Power | Fluidized bed | Cyclone | 0.20196 | 2.3575 | 0.01601 | 0.18624
Middle East | Hard Coal | Power | Fluidized bed | ESP | 0.00396 | 0.12408 | 0.00031 | 0.0098
Middle East | Hard Coal | Power | Fluidized bed | None | 0.396 | 6.204 | 0.03138 | 0.49012
Middle East | Hard Coal | Power | Fluidized bed | Scrubber | 0.3564 | 1.1167 | 0.02824 | 0.08822
Middle East | Hard Coal | Power | Integrated gasif/cc | None | 0.72 | 11.28 | 0.04968 | 0.67454
Middle East | Hard Coal | Power | Pulverized coal | Baghouse | 0.0216 | 1.128 | 0.00149 | 0.06745
Middle East | Hard Coal | Power | Pulverized coal | Cyclone | 0.3672 | 4.2864 | 0.02534 | 0.25633
Middle East | Hard Coal | Power | Pulverized coal | ESP | 0.0072 | 0.2256 | 0.0005 | 0.01349
Middle East | Hard Coal | Power | Pulverized coal | None | 0.72 | 11.28 | 0.04968 | 0.67454
Middle East | Hard Coal | Power | Pulverized coal | Scrubber | 0.648 | 2.0304 | 0.04471 | 0.12142
Middle East | Hard Coal | Power | Stoker | Baghouse | 0.04158 | 2.814 | 0.00318 | 0.17784
Middle East | Hard Coal | Power | Stoker | Cyclone | 0.4158 | 1.0693 | 0.03181 | 0.06758
Middle East | Hard Coal | Power | Stoker | ESP | 0.08316 | 0.16884 | 0.00636 | 0.01067
Middle East | Hard Coal | Power | Stoker | None | 1.386 | 2.814 | 0.10603 | 0.17784
Middle East | Hard Coal | Power | Stoker | Scrubber | 1.2474 | 0.50652 | 0.09543 | 0.03201
Middle East | Hard Coal | Residential | Heat Stove-Anthracite | None | 0.9 | 0.1 | 0.00042 | 5e-05
Middle East | Hard Coal | Residential | Heating Stove | None | 5.94 | 0.66 | 0.00279 | 0.00031
Middle East | Hard Coal | Residential | Htg Stove post-reg | None | 10.8 | 0.66 | 0.00279 | 0.00031
Middle East | Hard Coal | Residential | ICS: chm, no insul | None | 6.93 | 0.77 | 0.00326 | 0.00037
Middle East | Hard Coal | Residential | Open fire | None | 6.93 | 0.77 | 0.00326 | 0.00037
Middle East | Hard Coal | Residential | Stoker | Cyclone | 1.1475 | 0.095 | 0.00054 | 5e-05
Middle East | Hard Coal | Residential | Stoker | None | 2.25 | 0.25 | 0.00106 | 0.00012
Middle East | Hard Coal | Residential | Traditional Cookstove | None | 7.2 | 0.8 | 0.00338 | 0.00038
Middle East | Hard Coal | Transport | Intl Ship group | None | 4.95 | 10.05 | 0.27769 | 0.9045
Middle East | Hard Coal | Transport | Rail group | None | 4.95 | 10.05 | 0.27769 | 0.9045
Middle East | Hard Coal | Transport | Tech group | None | 4.95 | 10.05 | 0.27769 | 0.9045
Middle East | Heavy Fuel Oil | Cement industrial | Cement rotary kiln | None | 0.54 | 1.3 | 0.0081 | 0.02041
Middle East | Heavy Fuel Oil | Cement industrial | Cement shaft kiln | None | 0.54 | 1.3 | 0.0081 | 0.02041
Middle East | Heavy Fuel Oil | Cement industrial | Intermittent kiln | None | 0.54 | 1.3 | 0.0081 | 0.02041
Middle East | Heavy Fuel Oil | Commercial | Boiler | None | 0.54 | 1.3 | 0.00697 | 0.01815
Middle East | Heavy Fuel Oil | Commercial | Heating Stove | None | 0.54 | 1.3 | 0.00697 | 0.01815
Middle East | Heavy Fuel Oil | Industrial | Boiler | None | 0.54 | 1.3 | 0.0081 | 0.02041
Middle East | Heavy Fuel Oil | Industrial | Boiler | Scrubber | 0.54 | 1.3 | 0.0081 | 0.02041
Middle East | Heavy Fuel Oil | Power | Tech group | - | 0.54 | 1.3 | 0.00697 | 0.01815
Middle East | Heavy Fuel Oil | Residential | Boiler | None | 0.495 | 0.605 | 0.00091 | 0.0095
Middle East | Heavy Fuel Oil | Residential | Boiler:early | None | 1.575 | 0.605 | 0.0029 | 0.0095
Middle East | Heavy Fuel Oil | Residential | Cooking appliance, gen | None | 0.9 | 0 | 0.00166 | 0
Middle East | Heavy Fuel Oil | Transport | Cargo ship | None | 3 | 3 | 0.03 | 0.03
Middle East | Heavy Fuel Oil | Transport | Cargo ship intl | None | 3 | 3 | 0.03 | 0.03
Middle East | Heavy Fuel Oil | Transport | Non-cargo ship | None | 2.5 | 2.5 | 0.025 | 0.025
Middle East | Heavy Fuel Oil | Transport | Non-cargo ship intl | None | 2.5 | 2.5 | 0.025 | 0.025
Middle East | Heavy Fuel Oil | Transport | Rail group | None | 2.43 | 0.27 | 0.00313 | 0.00035
Middle East | Heavy Fuel Oil | Transport | Tech group | None | 2 | 0.18 | 0.00774 | 0.0009
Middle East | Kerosene | Industrial | Boiler | None | 0.17 | 0 | 0.0004 | 0
Middle East | Kerosene | Residential | Cooking appl, pressure | None | 0.17 | 0 | 0.0004 | 0
Middle East | Kerosene | Residential | Cooking appliance, wick | None | 0.9 | 0 | 0.00214 | 0
Middle East | Kerosene | Residential | Hurricane lamp | None | 9.5 | 0 | 0.02261 | 0
Middle East | Kerosene | Residential | Wick lamp | None | 90 | 0 | 0.2142 | 0
Middle East | Light distillates | Commercial | Boiler | None | 0.0882 | 0.0245 | 0.0001 | 0.00039
Middle East | Light distillates | Commercial | Heating Stove | None | 0.0882 | 0.0245 | 0.0001 | 0.00039
Middle East | Light distillates | Industrial | Boiler | - | 0.0882 | 0.0245 | 0.0014 | 0.00039
Middle East | Light distillates | Industrial | Boiler | Scrubber | 0.0882 | 0.0245 | 0.0001 | 0.00039
Middle East | Light distillates | Residential | Cooking appliance, gen | - | 0.17 | 0 | 0.00269 | 0
Middle East | Light distillates | Residential | Heating Stove | None | 0.9 | 0 | 0.01427 | 0
Middle East | Light distillates | Transport | Tech group | None | 0.1275 | 0.0225 | 0.00147 | 0
Middle East | Light distillates | Vehicle | 2-stroke bad maint | None | 28.5 | 1.5 | 0.04133 | 0.00217
Middle East | Light distillates | Vehicle | 2-stroke engine | None | 14.25 | 0.75 | 0.02066 | 0.00109
Middle East | Light distillates | Vehicle | LD superemitter | None | 2.125 | 0.375 | 0.03368 | 0.00594
Middle East | Light distillates | Vehicle | LD Superemitter: new | None | 0.255 | 0.045 | 0.00404 | 0.00071
Middle East | Light distillates | Vehicle | LD vehicle Euro I regs | None | 0.1615 | 0.0285 | 0.00147 | 0.00026
Middle East | Light distillates | Vehicle | LD vehicle Euro II regs | None | 0.068 | 0.012 | 0.00139 | 0.00024
Middle East | Light distillates | Vehicle | LD vehicle Euro III regs | None | 0.0255 | 0.0045 | 0.00022 | 4e-05
Middle East | Light distillates | Vehicle | LD vehicle Euro IV regs | None | 0.0255 | 0.0045 | 0.00022 | 4e-05
Middle East | Light distillates | Vehicle | LD vehicle Euro V regs | None | 0.017 | 0.003 | 0.00015 | 3e-05
Middle East | Light distillates | Vehicle | LD vehicle Euro VI regs | None | 0.0085 | 0.0015 | 7e-05 | 1e-05
Middle East | Light distillates | Vehicle | LD vehicle no regs | None | 1.36 | 0.24 | 0.02156 | 0.0038
Middle East | Light distillates | Vehicle | LD vehicle opacity regs | None | 0.425 | 0.075 | 0.00674 | 0.00119
Middle East | Light distillates | Vehicle | Tier I | None | 0.068 | 0.012 | 0.00059 | 0.0001
Middle East | Light distillates | Vehicle | Tier II 2004 | None | 0.0255 | 0.0045 | 0.00022 | 4e-05
Middle East | Light distillates | Vehicle | Tier II 2006 | None | 0.0255 | 0.0045 | 0.00022 | 4e-05
Middle East | Light distillates | Vehicle | Tier II 2007 | None | 0.0255 | 0.0045 | 0.00022 | 4e-05
Middle East | Light distillates | Vehicle | US 1970 standard | None | 0.68 | 0.12 | 0.01078 | 0.0019
Middle East | Light distillates | Vehicle | US 1975 standard | None | 0.255 | 0.015 | 0.00404 | 0.00024
Middle East | Light distillates | Vehicle | US 1983 standard | None | 0.1615 | 0.0095 | 0.00256 | 0.00015
Middle East | Liquefied Petroleum Gases | Industrial | General | - | 0.52 | 0 | 0.00048 | 0
Middle East | Liquefied Petroleum Gases | Residential | Cooking appliance, gen | - | 0.35 | 0 | 0.00048 | 0
Middle East | Manufacturing | Production | Coke | - | 2.03 | 3.77 | 0.14007 | 0.22545
Middle East | Manufacturing | Production | Oil production | - | 0.128 | 0 | 0.00234 | 0
Middle East | Manufacturing | Production | Pig iron: foundry | Cyclone | 1.38 | 0 | 0.6072 | 0
Middle East | Manufacturing | Production | Pig iron: foundry | ESP | 1.38 | 0 | 0.6072 | 0
Middle East | Manufacturing | Production | Pig iron: foundry | None | 1.38 | 0 | 0.6072 | 0
Middle East | Manufacturing | Production | Sintering | Cyclone | 0.11429 | 0.23024 | 0.03772 | 0.07598
Middle East | Manufacturing | Production | Sintering | ESP | 0.01121 | 0.01212 | 0.0037 | 0.004
Middle East | Manufacturing | Production | Sintering | None | 0.2241 | 0.6059 | 0.07395 | 0.19995
Middle East | Manufacturing | Smelting | Aluminum smelting | Cyclone | 4.3003 | 7.1318 | 1.8921 | 3.138
Middle East | Manufacturing | Smelting | Aluminum smelting | ESP | 0.4216 | 0.37536 | 0.1855 | 0.16516
Middle East | Manufacturing | Smelting | Aluminum smelting | None | 8.432 | 18.768 | 3.7101 | 8.2579
Middle East | Manufacturing | Smelting | Lead | Cyclone | 14.4738 | 5.5556 | 0.9408 | 0.36111
Middle East | Manufacturing | Smelting | Lead | ESP | 1.419 | 0.2924 | 0.09224 | 0.01901
Middle East | Manufacturing | Smelting | Lead | None | 28.38 | 14.62 | 1.8447 | 0.9503
Middle East | Manufacturing | Smelting | Pig iron production | None | 0.459 | 1.241 | 0.20196 | 0.54604
Middle East | Manufacturing | Smelting | Pig iron production | Offgas capture | 0.0918 | 0.1241 | 0.04039 | 0.0546
Middle East | Manufacturing | Smelting | Primary copper smelter | ESP | 2.145 | 0.442 | 0.26169 | 0.05392
Middle East | Manufacturing | Smelting | Primary copper smelter | None | 42.9 | 22.1 | 5.2338 | 2.6962
Middle East | Manufacturing | Smelting | Steel: basic oxygen furnace | - | 11.48 | 2.52 | 5.0512 | 1.1088
Middle East | Manufacturing | Smelting | Steel: basic oxygen furnace | Cyclone | 5.8548 | 0.9576 | 2.5761 | 0.42134
Middle East | Manufacturing | Smelting | Steel: basic oxygen furnace | ESP | 0.574 | 0.0504 | 0.25256 | 0.02218
Middle East | Manufacturing | Smelting | Steel: electric arc furnace | - | 3.556 | 5.334 | 1.5646 | 2.347
Middle East | Manufacturing | Smelting | Steel: electric arc furnace | Cyclone | 1.8136 | 2.0269 | 0.79797 | 0.89184
Middle East | Manufacturing | Smelting | Steel: electric arc furnace | ESP | 0.1778 | 0.10668 | 0.07823 | 0.04694
Middle East | Manufacturing | Smelting | Steel: open hearth furnace | - | 3 | 9 | 1.32 | 3.96
Middle East | Manufacturing | Smelting | Steel: open hearth furnace | Cyclone | 1.53 | 3.42 | 0.6732 | 1.5048
Middle East | Manufacturing | Smelting | Steel: open hearth furnace | ESP | 0.15 | 0.18 | 0.066 | 0.0792
Middle East | Manufacturing | Smelting | Zinc | Cyclone | 3.0595 | 0.97698 | 1.3462 | 0.42987
Middle East | Manufacturing | Smelting | Zinc | ESP | 0.29995 | 0.05142 | 0.13198 | 0.02262
Middle East | Manufacturing | Smelting | Zinc | None | 5.999 | 2.571 | 2.6396 | 1.1312
Middle East | Middle distillates | Agriculture | Offroad super: <20 kW | None | 7.9894 | 1.3006 | 0.01031 | 0.00168
Middle East | Middle distillates | Agriculture | Offroad super: 21-110 kW | None | 9.7954 | 1.5946 | 0.01264 | 0.00206
Middle East | Middle distillates | Agriculture | Offroad super: large | None | 6.0888 | 0.9912 | 0.00785 | 0.00128
Middle East | Middle distillates | Agriculture | Offroad: pre-ctrl <20 kW | None | 6.278 | 0.658 | 0.00521 | 0
Middle East | Middle distillates | Agriculture | Offroad: pre-ctrl 21-110 kW | None | 4.4892 | 0.658 | 0.00521 | 0
Middle East | Middle distillates | Agriculture | Offroad: pre-ctrl large | None | 3.1906 | 0.658 | 0.00412 | 0.00085
Middle East | Middle distillates | Agriculture | Offroad: Stage 1 <20 kW | None | 1.935 | 0.315 | 0.0025 | 0.00041
Middle East | Middle distillates | Agriculture | Offroad: Stage 1 21-110 kW | None | 2.3736 | 0.3864 | 0.00306 | 0.0005
Middle East | Middle distillates | Agriculture | Offroad: Stage 2 <20 kW | None | 1.935 | 0.315 | 0.0025 | 0.00041
Middle East | Middle distillates | Agriculture | Offroad: Stage 2 21-110 kW | None | 1.5308 | 0.2492 | 0.00197 | 0.00032
Middle East | Middle distillates | Agriculture | Offroad: Stage 2 large | None | 0.5504 | 0.0896 | 0.00071 | 0.00012
Middle East | Middle distillates | Agriculture | Offroad: Stage 3a <20 kW | None | 1.935 | 0.315 | 0.0025 | 0.00041
Middle East | Middle distillates | Agriculture | Offroad: Stage 3a 21-110 kW | None | 1.3244 | 0.2156 | 0.00171 | 0.00028
Middle East | Middle distillates | Agriculture | Offroad: Stage 3a large | None | 0.5504 | 0.0896 | 0.00071 | 0.00012
Middle East | Middle distillates | Agriculture | Offroad: Stage 3b <20 kW | None | 1.5222 | 0.2478 | 0.00196 | 0.00032
Middle East | Middle distillates | Agriculture | Offroad: Stage 3b 21-110 kW | None | 0.0602 | 0.0098 | 8e-05 | 1e-05
Middle East | Middle distillates | Agriculture | Offroad: Stage 3b large | None | 0.0516 | 0.0084 | 7e-05 | 1e-05
Middle East | Middle distillates | Agriculture | Offroad: Stage 4 <20 kW | None | 1.5222 | 0.2478 | 0.00196 | 0.00032
Middle East | Middle distillates | Agriculture | Offroad: Stage 4 21-110 kW | None | 0.0602 | 0.0098 | 8e-05 | 1e-05
Middle East | Middle distillates | Agriculture | Offroad: Stage 4 large | None | 0.0516 | 0.0084 | 7e-05 | 1e-05
Middle East | Middle distillates | Agriculture | Offroad: Stage1 large | None | 1.4706 | 0.2394 | 0.0019 | 0.00031
Middle East | Middle distillates | Agriculture | Offroad: Tier 1 <20 kW | None | 1.935 | 0.658 | 0.0025 | 0.00085
Middle East | Middle distillates | Agriculture | Offroad: Tier 1 21-110 kW | None | 2.3736 | 0.658 | 0.00306 | 0.00085
Middle East | Middle distillates | Agriculture | Offroad: Tier 1 large | None | 1.4706 | 0.658 | 0.0019 | 0.00085
Middle East | Middle distillates | Agriculture | Offroad: Tier 2 <20 kW | None | 1.72 | 0.658 | 0.00222 | 0.00085
Middle East | Middle distillates | Agriculture | Offroad: Tier 2 21-110 kW | None | 1.2814 | 0.658 | 0.00165 | 0.00085
Middle East | Middle distillates | Agriculture | Offroad: Tier 2 large | None | 0.5504 | 0.658 | 0.00071 | 0.00085
Middle East | Middle distillates | Agriculture | Offroad: Tier 3 <20 kW | None | 1.72 | 0.658 | 0.00222 | 0.00085
Middle East | Middle distillates | Agriculture | Offroad: Tier 3 21-110 kW | None | 1.2814 | 0.658 | 0.00165 | 0.00085
Middle East | Middle distillates | Agriculture | Offroad: Tier 3 large | None | 0.5504 | 0.658 | 0.00071 | 0.00085
Middle East | Middle distillates | Agriculture | Offroad: Tier 4 <20 kW | None | 0.6794 | 0.658 | 0.00088 | 0.00085
Middle East | Middle distillates | Agriculture | Offroad: Tier 4 21-110 kW | None | 0.4816 | 0.658 | 0.00062 | 0.00085
Middle East | Middle distillates | Agriculture | Offroad: Tier 4 large | None | 0.043 | 0.658 | 6e-05 | 0.00085
Middle East | Middle distillates | Agriculture | Offroad: Tier 4b <20 kW | None | 0.6794 | 0.658 | 0.00088 | 0.00085
Middle East | Middle distillates | Agriculture | Offroad: Tier 4b 21-110 kW | None | 0.0602 | 0.658 | 8e-05 | 0.00085
Middle East | Middle distillates | Agriculture | Offroad: Tier 4b large | None | 0.043 | 0.658 | 6e-05 | 0.00085
Middle East | Middle distillates | Agriculture | Tractor | None | 3.44 | 0.56 | 0.00444 | 0.00072
Middle East | Middle distillates | Agriculture | Tractor superemitter | None | 10.32 | 1.162 | 0.01331 | 0.0015
Middle East | Middle distillates | Commercial | Boiler | None | 0.215 | 0.035 | 0.00232 | 0.00036
Middle East | Middle distillates | Commercial | Generator | None | 5.16 | 0.84 | 0.05315 | 0
Middle East | Middle distillates | Industrial | Boiler | None | 0.0882 | 0.05223 | 0.00091 | 0.00054
Middle East | Middle distillates | Industrial | Boiler superemitter | None | 0.882 | 4.018 | 0.00908 | 0.04139
Middle East | Middle distillates | Industrial | Off-road equipment: general | None | 4.042 | 0.658 | 0.00521 | 0.00085
Middle East | Middle distillates | Industrial | Offroad: superemitter | None | 10.32 | 1.68 | 0.01331 | 0.00217
Middle East | Middle distillates | Industrial | Offroad:naturally aspired | None | 3.7238 | 0.658 | 0.00521 | 0
Middle East | Middle distillates | Power | Tech group | - | 0.01147 | 0.05223 | 0.0001 | 0.00156
Middle East | Middle distillates | Residential | Boiler | None | 0.225 | 0.035 | 0.00232 | 0.00036
Middle East | Middle distillates | Residential | Boiler:early | None | 0.225 | 0.035 | 0.00232 | 0.00036
Middle East | Middle distillates | Residential | Cooking appliance, gen | None | 0.17 | 0 | 0.00175 | 0
Middle East | Middle distillates | Residential | Generator | None | 5.16 | 0.84 | 0.05315 | 0.00865
Middle East | Middle distillates | Transport | Cargo ship | None | 3 | 3 | 0.03 | 0.03
Middle East | Middle distillates | Transport | Cargo ship intl | None | 3 | 3 | 0.03 | 0.03
Middle East | Middle distillates | Transport | Non-cargo ship | None | 2.5 | 2.5 | 0.025 | 0.025
Middle East | Middle distillates | Transport | Non-cargo ship intl | None | 2.5 | 2.5 | 0.025 | 0.025
Middle East | Middle distillates | Transport | Rail no regs | None | 2.43 | 0.27 | 0.00313 | 0.00035
Middle East | Middle distillates | Transport | Rail Tier 0 | None | 1.881 | 0.209 | 0.00243 | 0.00027
Middle East | Middle distillates | Transport | Rail Tier 1 | None | 1.881 | 0.209 | 0.00243 | 0.00027
Middle East | Middle distillates | Transport | Rail Tier 2 | None | 1.053 | 0.117 | 0.00136 | 0.00015
Middle East | Middle distillates | Transport | Rail Tier 3 | None | 0.531 | 0.059 | 0.00068 | 8e-05
Middle East | Middle distillates | Transport | Rail Tier 4 | None | 0.162 | 0.018 | 0.00021 | 2e-05
Middle East | Middle distillates | Transport | Tech group | None | 1.98 | 0.22 | 0 | 0
Middle East | Middle distillates | Vehicle | 2-stroke engine | None | 1.72 | 0.28 | 0.00222 | 0.00036
Middle East | Middle distillates | Vehicle | HD standard ?? | None | 0.0344 | 0.0056 | 4e-05 | 1e-05
Middle East | Middle distillates | Vehicle | HD standard 1974 | None | 3.612 | 0.28 | 0.00222 | 0
Middle East | Middle distillates | Vehicle | HD standard 1979 | None | 2.924 | 0.28 | 0.00222 | 0
Middle East | Middle distillates | Vehicle | HD standard 1985 | None | 1.72 | 0.28 | 0.00222 | 0
Middle East | Middle distillates | Vehicle | HD superemitter | None | 7.138 | 1.162 | 0.00921 | 0.0015
Middle East | Middle distillates | Vehicle | HD superemitter: new | None | 2.494 | 0.406 | 0.00322 | 0.00052
Middle East | Middle distillates | Vehicle | HD vehicle Euro I regs | None | 1.204 | 0.196 | 0.00099 | 0.00016
Middle East | Middle distillates | Vehicle | HD vehicle Euro II regs | None | 0.5762 | 0.0938 | 0.00021 | 3e-05
Middle East | Middle distillates | Vehicle | HD vehicle Euro III regs | None | 0.516 | 0.084 | 0.00153 | 0.00025
Middle East | Middle distillates | Vehicle | HD vehicle Euro IV regs | None | 0.516 | 0.084 | 0.00153 | 0.00025
Middle East | Middle distillates | Vehicle | HD vehicle Euro V regs | None | 0.1032 | 0.0168 | 0.00031 | 5e-05
Middle East | Middle distillates | Vehicle | HD vehicle Euro VI regs | None | 0.0172 | 0.0028 | 5e-05 | 1e-05
Middle East | Middle distillates | Vehicle | HD vehicle no regs | None | 6.02 | 0.98 | 0.00777 | 0.00126
Middle East | Middle distillates | Vehicle | HD vehicle opacity regs | None | 2.494 | 0.406 | 0.00322 | 0.00052
Middle East | Middle distillates | Vehicle | LD superemitter | None | 7.138 | 1.162 | 0.00921 | 0.0015
Middle East | Middle distillates | Vehicle | LD Superemitter: new | None | 2.494 | 0.406 | 0.00322 | 0.00052
Middle East | Middle distillates | Vehicle | LD US 1970 | None | 3.612 | 0.28 | 0.00222 | 0
Middle East | Middle distillates | Vehicle | LD US 1975 | None | 2.924 | 0.28 | 0.00222 | 0
Middle East | Middle distillates | Vehicle | LD US 1981 | None | 1.72 | 0.28 | 0.00222 | 0
Middle East | Middle distillates | Vehicle | LD vehicle Euro I regs | None | 1.1868 | 0.1932 | 0.00108 | 0.00018
Middle East | Middle distillates | Vehicle | LD vehicle Euro II regs | None | 0.9202 | 0.1498 | 0.0034 | 0.00055
Middle East | Middle distillates | Vehicle | LD vehicle Euro III regs | None | 0.6364 | 0.1036 | 0.00112 | 0.0002
Middle East | Middle distillates | Vehicle | LD vehicle Euro IV regs | None | 0.5074 | 0.0826 | 0.00089 | 0.00016
Middle East | Middle distillates | Vehicle | LD vehicle Euro V regs | None | 0.0258 | 0.0042 | 5e-05 | 1e-05
Middle East | Middle distillates | Vehicle | LD vehicle Euro VI regs | None | 0.0258 | 0.0042 | 5e-05 | 1e-05
Middle East | Middle distillates | Vehicle | LD vehicle no regs | None | 6.02 | 0.98 | 0.00777 | 0.00126
Middle East | Middle distillates | Vehicle | LD vehicle opacity regs | None | 2.494 | 0.406 | 0.00322 | 0.00052
Middle East | Middle distillates | Vehicle | New regulations | None | 0.43 | 0.07 | 0.00076 | 0.00013
Middle East | Middle distillates | Vehicle | Tier I | None | 1.075 | 0.175 | 0.00318 | 0.00053
Middle East | Middle distillates | Vehicle | Tier II 2004 | None | 0.6622 | 0.1078 | 0.00196 | 0.00032
Middle East | Middle distillates | Vehicle | Tier II 2006 | None | 0.516 | 0.084 | 0.00153 | 0.00025
Middle East | Middle distillates | Vehicle | Tier II 2007 | None | 0.0258 | 0.0042 | 8e-05 | 1e-05
Middle East | Middle distillates | Vehicle | US HD stds 1988 | None | 1.0922 | 0.1778 | 0.00141 | 0.00023
Middle East | Middle distillates | Vehicle | US HD stds 1991 | None | 1.075 | 0.175 | 0.00139 | 0.00023
Middle East | Middle distillates | Vehicle | US HD stds 1993 | None | 0.688 | 0.112 | 0.00063 | 0.0001
Middle East | Middle distillates | Vehicle | US HD stds 1994 | None | 0.6622 | 0.1078 | 0.0006 | 0.0001
Middle East | Middle distillates | Vehicle | US HD stds 1996 | None | 0.602 | 0.098 | 0.00055 | 9e-05
Middle East | Middle distillates | Vehicle | US HD stds 1998 | None | 0.5762 | 0.0938 | 0.00213 | 0.00035
Middle East | Middle distillates | Vehicle | US HD stds 2004 | None | 0.516 | 0.084 | 0.0019 | 0.00031
Middle East | Middle distillates | Vehicle | US HD stds 2007 | None | 0.0344 | 0.0056 | 6e-05 | 1e-05
Middle East | Natural Gas | Brick industrial | Intermittent kiln | None | 1.92 | 1.6 | 0.03456 | 0.0288
Middle East | Natural Gas | Brick industrial | Kiln other continuous | None | 1.92 | 1.6 | 0.03456 | 0.0288
Middle East | Natural Gas | Brick industrial | Tunnel kiln | None | 1.92 | 1.6 | 0.03456 | 0.0288
Middle East | Natural Gas | Cement industrial | Cement rotary kiln | None | 1.92 | 1.6 | 0.03456 | 0.0288
Middle East | Natural Gas | Cement industrial | Cement shaft kiln | None | 1.92 | 1.6 | 0.03456 | 0.0288
Middle East | Natural Gas | Cement industrial | Intermittent kiln | None | 1.92 | 1.6 | 0.03456 | 0.0288
Middle East | Natural Gas | Commercial | Boiler | None | 0.13 | 0 | 0.00234 | 0
Middle East | Natural Gas | Commercial | Heating Stove | None | 0.13 | 0 | 0.00234 | 0
Middle East | Natural Gas | Industrial | Boiler | - | 0.13 | 0 | 0.00234 | 0
Middle East | Natural Gas | Industrial | Boiler | Cyclone | 0.13 | 0 | 0.00234 | 0
Middle East | Natural Gas | Power | Tech group | - | 0.13 | 0 | 0.00234 | 0
Middle East | Natural Gas | Residential | Cooking appliance, gen | None | 0.17 | 0 | 0.00234 | 0
Middle East | Natural Gas | Residential | General | - | 0.17 | 0 | 0.00306 | 0
Middle East | Natural Gas | Transport | Tech group | - | 0.13 | 0 | 0.00234 | 0
Middle East | Peat | All | General | None | 4.14 | 0.46 | 0.01117 | 0.0414
Middle East | Petroleum Coke | Industrial | Blast furnace group | None | 0.00773 | 0.03398 | 0.00037 | 0.01722
Middle East | Petroleum Coke | Industrial | Tech group | None | 0.40625 | 1.2937 | 0.02931 | 0.06413
Middle East | Petroleum Coke | Residential | Tech group | None | 0.36 | 0.04 | 0.04392 | 2e-05
Middle East | Waste-- Municipal and Industrial | Industrial | Tech group | - | 0.063 | 0.2268 | 2e-05 | 0.00385
Middle East | Waste-- Municipal and Industrial | Power | Tech group | - | 0.063 | 0.2268 | 2e-05 | 0.00385
Middle East | Waste-- Municipal and Industrial | Residential | Municipal waste | - | 1.26 | 11.34 | 0.00252 | 0.19278
Middle East | Waste-- Municipal and Industrial | Residential | Tech group | - | 1.26 | 11.34 | 0.00252 | 0.19278
Middle East | Waste/open | Open burning | *Dump burning | - | 4 | 4 | 0 | 0
Middle East | Waste/open | Open burning | *Open burning | - | 9.5 | 9.5 | 0 | 0
Middle East | Wood | Brick industrial | Intermittent kiln | None | 1.92 | 1.6 | 0.03418 | 0.02848
Middle East | Wood | Brick industrial | Kiln other continuous | None | 1.92 | 1.6 | 0.03418 | 0.02848
Middle East | Wood | Brick industrial | Tunnel kiln | None | 1.92 | 1.6 | 0.03418 | 0.02848
Middle East | Wood | Commercial | Heating Stove | None | 13.5 | 1.5 | 0.2403 | 0.0267
Middle East | Wood | Commercial | Htg Stove post-reg | None | 13.5 | 1.5 | 0.00198 | 0.00087
Middle East | Wood | Industrial | Stoker | Cyclone | 0.8844 | 0.4356 | 0.01574 | 0.00775
Middle East | Wood | Industrial | Stoker | None | 2.211 | 1.089 | 0.03936 | 0.01938
Middle East | Wood | Industrial | Traditional industry | None | 8.5 | 1.5 | 0.1513 | 0.0267
Middle East | Wood | Power | Tech group | None | 0.8844 | 0.4356 | 0.03936 | 0.01938
Middle East | Wood | Residential | Charcoal production | None | 2.295 | 0.255 | 0.00198 | 0.00178
Middle East | Wood | Residential | Fireplace | None | 10.62 | 1.18 | 0.00616 | 0.00068
Middle East | Wood | Residential | Heating Stove | None | 13.5 | 1.5 | 0.00783 | 0.00087
Middle East | Wood | Residential | Htg Stove post-reg | None | 6.3 | 0.7 | 0.00365 | 0.00041
Middle East | Wood | Residential | ICS: chm, no insul | None | 3.42 | 0.38 | 0.00198 | 0.00022
Middle East | Wood | Residential | ICS: fan, no chm | None | 3.42 | 0.38 | 0.00198 | 0.00022
Middle East | Wood | Residential | ICS: gasifier, forced draft | None | 3.42 | 0.38 | 0.00198 | 0.00022
Middle East | Wood | Residential | ICS: gasifier, pellet | None | 3.42 | 0.38 | 0.00198 | 0.00022
Middle East | Wood | Residential | ICS: insul CC/chm | None | 7.56 | 0.84 | 0.00438 | 0.00049
Middle East | Wood | Residential | ICS: insul CC/no chm | None | 3.42 | 0.38 | 0.00198 | 0.00022
Middle East | Wood | Residential | ICS: no ICC or chm | None | 3.42 | 0.38 | 0.00198 | 0.00022
Middle East | Wood | Residential | Open fire | None | 3.42 | 0.38 | 0.00198 | 0.00022
Middle East | Wood | Residential | Stoker | None | 1.26 | 0.14 | 0.00073 | 8e-05
Middle East | Wood | Residential | Traditional Cookstove | None | 7.56 | 0.84 | 0.00438 | 0.00049
Northern Africa | Agricultural Wastes | Residential | Heating Stove | None | 3.6 | 0.4 | 0.00209 | 0.00023
Northern Africa | Agricultural Wastes | Residential | ICS: chm, no insul | None | 8.1 | 0.9 | 0.0047 | 0.00052
Northern Africa | Agricultural Wastes | Residential | ICS: insul CC/chm | None | 3.6 | 0.4 | 0.00209 | 0.00023
Northern Africa | Agricultural Wastes | Residential | ICS: insul CC/no chm | None | 3.6 | 0.4 | 0.00209 | 0.00023
Northern Africa | Agricultural Wastes | Residential | ICS: no ICC or chm | None | 3.6 | 0.4 | 0.00209 | 0.00023
Northern Africa | Agricultural Wastes | Residential | Traditional Cookstove | - | 3.6 | 0.4 | 0.00209 | 0.00023
Northern Africa | Animal wastes | Residential | ICS: chm, no insul | None | 16 | 0.7 | 0.00928 | 0.00041
Northern Africa | Animal wastes | Residential | ICS: insul CC/chm | None | 16 | 0.477 | 0.00928 | 0.00028
Northern Africa | Animal wastes | Residential | ICS: insul CC/no chm | None | 16 | 0.477 | 0.00928 | 0.00028
Northern Africa | Animal wastes | Residential | ICS: no ICC or chm | None | 16 | 0.477 | 0.00928 | 0.00028
Northern Africa | Animal wastes | Residential | Slow cook yogurt | None | 16 | 0.477 | 0.00928 | 0.00028
Northern Africa | Animal wastes | Residential | Traditional Cookstove | - | 16 | 0.477 | 0.00928 | 0.00028
Northern Africa | Aviation Gasoline | Transport | Aircraft | None | 0.14 | 0 | 0 | 0
Northern Africa | Aviation Gasoline | Transport | International aviation | None | 0.14 | 0 | 0 | 0
Northern Africa | Biogas | Residential | Cooking appliance, gen | None | 1 | 0.379 | 0.00058 | 0.00022
Northern Africa | Biomass/open | Open burning | Crop residue | - | 5.3 | 0 | 0 | 0
Northern Africa | Biomass/open | Open burning | Extratropical forest | None | 11.8 | 0 | 0 | 0
Northern Africa | Biomass/open | Open burning | Savanna | - | 5.24 | 0 | 0 | 0
Northern Africa | Biomass/open | Open burning | Tropical forest | - | 7.94 | 0 | 0 | 0
Northern Africa | Briquettes | Commercial | Heating Stove | None | 0.625 | 1.875 | 0.07875 | 0.1185
Northern Africa | Briquettes | Commercial | Stoker | None | 0.625 | 1.875 | 0.00036 | 0.1185
Northern Africa | Briquettes | Industrial | Stoker | Cyclone | 0.31875 | 0.7125 | 0.00018 | 0.04503
Northern Africa | Briquettes | Industrial | Stoker | None | 0.625 | 1.875 | 0.00036 | 0.1185
Northern Africa | Briquettes | Industrial | Stoker | Scrubber | 0.5625 | 0.3375 | 0.00033 | 0.02133
Northern Africa | Briquettes | Power | Stoker | Cyclone | 0.1875 | 0.7125 | 0.00011 | 0.04503
Northern Africa | Briquettes | Power | Stoker | Scrubber | 0.5625 | 0.3375 | 0.00033 | 0.02133
Northern Africa | Briquettes | Residential | Heating Stove | None | 0.09 | 0.01 | 0.01098 | 0
Northern Africa | Briquettes | Residential | Traditional Cookstove | None | 0.36 | 0.04 | 0.04392 | 2e-05
Northern Africa | Brown Coal | Commercial | Heating Stove | None | 1.87 | 15.13 | 0.22814 | 0.95622
Northern Africa | Brown Coal | Commercial | Stoker | None | 1.87 | 15.13 | 0.22814 | 0.95622
Northern Africa | Brown Coal | Industrial | Cyclone | Baghouse | 2.8611 | 2.739 | 0.34905 | 0.20351
Northern Africa | Brown Coal | Industrial | Cyclone | Cyclone | 2.8611 | 10.4082 | 0.34905 | 0.77333
Northern Africa | Brown Coal | Industrial | Cyclone | Filt or ESP | 0.1683 | 1.0956 | 0.02053 | 0.0814
Northern Africa | Brown Coal | Industrial | Cyclone | None | 5.61 | 27.39 | 0.68442 | 2.0351
Northern Africa | Brown Coal | Industrial | Cyclone | Scrubber | 5.049 | 4.9302 | 0.61598 | 0.36631
Northern Africa | Brown Coal | Industrial | Fluidized bed | Baghouse | 0.00396 | 0.12408 | 0.00031 | 0.0098
Northern Africa | Brown Coal | Industrial | Fluidized bed | Cyclone | 0.20196 | 2.3575 | 0.01601 | 0.18624
Northern Africa | Brown Coal | Industrial | Fluidized bed | ESP | 0.00396 | 0.12408 | 0.00031 | 0.0098
Northern Africa | Brown Coal | Industrial | Fluidized bed | None | 0.396 | 6.204 | 0.03138 | 0.49012
Northern Africa | Brown Coal | Industrial | Fluidized bed | Scrubber | 0.3564 | 1.1167 | 0.02824 | 0.08822
Northern Africa | Brown Coal | Industrial | Integrated gasif/cc | None | 1.74 | 27.26 | 0.21228 | 2.0254
Northern Africa | Brown Coal | Industrial | Pulverized coal | Baghouse | 0.0522 | 2.726 | 0.00637 | 0.20254
Northern Africa | Brown Coal | Industrial | Pulverized coal | Cyclone | 0.8874 | 10.3588 | 0.10826 | 0.76966
Northern Africa | Brown Coal | Industrial | Pulverized coal | ESP | 0.0174 | 0.5452 | 0.00212 | 0.04051
Northern Africa | Brown Coal | Industrial | Pulverized coal | None | 1.74 | 27.26 | 0.21228 | 2.0254
Northern Africa | Brown Coal | Industrial | Pulverized coal | Scrubber | 1.566 | 4.9068 | 0.19105 | 0.36458
Northern Africa | Brown Coal | Industrial | Stoker | Baghouse | 0.9537 | 15.13 | 0.11635 | 0.95622
Northern Africa | Brown Coal | Industrial | Stoker | Cyclone | 1.6456 | 6.2033 | 0.20076 | 0.39205
Northern Africa | Brown Coal | Industrial | Stoker | ESP | 0.1122 | 0.4539 | 0.01369 | 0.02869
Northern Africa | Brown Coal | Industrial | Stoker | None | 1.87 | 15.13 | 0.22814 | 0.95622
Northern Africa | Brown Coal | Industrial | Stoker | Scrubber | 1.683 | 2.7234 | 0.20533 | 0.17212
Northern Africa | Brown Coal | Power | Cyclone | Baghouse | 0.1683 | 2.739 | 0.02053 | 0.20351
Northern Africa | Brown Coal | Power | Cyclone | Cyclone | 5.61 | 10.4082 | 0.68442 | 0.77333
Northern Africa | Brown Coal | Power | Cyclone | ESP | 0.1683 | 1.0956 | 0.02053 | 0.0814
Northern Africa | Brown Coal | Power | Cyclone | None | 5.61 | 27.39 | 0.68442 | 2.0351
Northern Africa | Brown Coal | Power | Cyclone | Scrubber | 5.049 | 4.9302 | 0.61598 | 0.36631
Northern Africa | Brown Coal | Power | Fluidized bed | Baghouse | 0.00396 | 0.12408 | 0.00031 | 0.0098
Northern Africa | Brown Coal | Power | Fluidized bed | Cyclone | 0.20196 | 2.3575 | 0.01601 | 0.18624
Northern Africa | Brown Coal | Power | Fluidized bed | ESP | 0.00396 | 0.12408 | 0.00031 | 0.0098
Northern Africa | Brown Coal | Power | Fluidized bed | None | 0.396 | 6.204 | 0.03138 | 0.49012
Northern Africa | Brown Coal | Power | Fluidized bed | Scrubber | 0.3564 | 1.1167 | 0.02824 | 0.08822
Northern Africa | Brown Coal | Power | Integrated gasif/cc | None | 1.74 | 27.26 | 0.21228 | 2.0254
Northern Africa | Brown Coal | Power | Pulverized coal | Baghouse | 0.8874 | 27.26 | 0.10826 | 2.0254
Northern Africa | Brown Coal | Power | Pulverized coal | Cyclone | 0.8874 | 10.3588 | 0.10826 | 0.76966
Northern Africa | Brown Coal | Power | Pulverized coal | ESP | 0.0174 | 0.5452 | 0.00212 | 0.04051
Northern Africa | Brown Coal | Power | Pulverized coal | None | 1.74 | 27.26 | 0.21228 | 2.0254
Northern Africa | Brown Coal | Power | Pulverized coal | Scrubber | 1.566 | 4.9068 | 0.19105 | 0.36458
Northern Africa | Brown Coal | Power | Stoker | Baghouse | 0.9537 | 15.13 | 0.00055 | 0.95622
Northern Africa | Brown Coal | Power | Stoker | Cyclone | 1.6456 | 6.2033 | 0.00095 | 0.39205
Northern Africa | Brown Coal | Power | Stoker | ESP | 0.1122 | 0.4539 | 7e-05 | 0.02869
Northern Africa | Brown Coal | Power | Stoker | None | 1.6456 | 6.2033 | 0.00095 | 0.39205
Northern Africa | Brown Coal | Power | Stoker | Scrubber | 1.683 | 2.7234 | 0.00098 | 0.17212
Northern Africa | Brown Coal | Residential | Tech group | None | 4.14 | 0.46 | 0.056 | 0.0414
Northern Africa | Charcoal | Industrial | General | None | 0.00773 | 0.01987 | 0.00773 | 0.01722
Northern Africa | Charcoal | Residential | Cooking appliance, gen | None | 3.69 | 0.41 | 0.00173 | 0.0002
Northern Africa | Charcoal | Residential | ICS: gasifier, forced draft | None | 3.69 | 0.41 | 0.00173 | 0.0002
Northern Africa | Charcoal | Residential | ICS: insul CC/no chm | None | 3.69 | 0.41 | 0.00198 | 0.0002
Northern Africa | Charcoal | Residential | Mfd briquette | None | 3.69 | 0.41 | 0.00173 | 0.0002
Northern Africa | Coke Oven & Lignite Coke | Industrial | Blast furnace | None | 0.112 | 0.288 | 0.00773 | 0.01722
Northern Africa | Coke Oven & Lignite Coke | Industrial | Blast furnace | Offgas capture | 0.00224 | 0.00576 | 0.00015 | 0.00034
Northern Africa | Coking Coal | Industrial | Coking | None | 12.5 | 12.5 | 0.8625 | 0.7475
Northern Africa | Coking Coal | Industrial | Coking | Recovery | 0.6699 | 1.2441 | 0.04622 | 0.0744
Northern Africa | Coking Coal | Power | Stoker | Cyclone | 0.4158 | 0.4158 | 0.10603 | 0.13338
Northern Africa | Coking Coal | Power | Stoker | Scrubber | 1.2474 | 1.2474 | 0.10603 | 0.03201
Northern Africa | Coking Coal | Residential | General | None | 5.94 | 0.66 | 0.40986 | 0.03947
Northern Africa | Fertilizer, non-P | Production | General | None | 5.4 | 3.6 | 0 | 0
Northern Africa | Fertilizer, P | Production | General | None | 5.4 | 3.6 | 0 | 0
Northern Africa | Hard Coal | Brick industrial | Intermittent kiln | None | 1.92 | 1.6 | 0.13248 | 0.09568
Northern Africa | Hard Coal | Brick industrial | Kiln other continuous | None | 1.92 | 1.6 | 0.13248 | 0.09568
Northern Africa | Hard Coal | Brick industrial | Tunnel kiln | None | 1.92 | 1.6 | 0.13248 | 0.09568
Northern Africa | Hard Coal | Cement industrial | Cement rotary kiln | None | 1.92 | 1.6 | 0.13248 | 0.09568
Northern Africa | Hard Coal | Cement industrial | Cement shaft kiln | None | 1.92 | 1.6 | 0.13248 | 0.09568
Northern Africa | Hard Coal | Cement industrial | Intermittent kiln | None | 1.92 | 1.6 | 0.13248 | 0.09568
Northern Africa | Hard Coal | Commercial | Heating Stove | None | 10.8004 | 1.2001 | 0.004 | 0.00049
Northern Africa | Hard Coal | Commercial | Heating stove:early | None | 16.2 | 0.66 | 0.004 | 0.00031
Northern Africa | Hard Coal | Industrial | Cement kiln, general | None | 1.92 | 1.6 | 0.13248 | 0.09568
Northern Africa | Hard Coal | Industrial | Cyclone | Baghouse | 0.195 | 1.105 | 0.01346 | 0.06608
Northern Africa | Hard Coal | Industrial | Cyclone | Cyclone | 0.195 | 0.4199 | 0.01346 | 0.02511
Northern Africa | Hard Coal | Industrial | Cyclone | Filt or ESP | 0.00585 | 0.0442 | 0.0004 | 0.00264
Northern Africa | Hard Coal | Industrial | Cyclone | None | 0.195 | 1.105 | 0.01346 | 0.06608
Northern Africa | Hard Coal | Industrial | Cyclone | Scrubber | 0.1755 | 0.1989 | 0.01211 | 0.01189
Northern Africa | Hard Coal | Industrial | Fluidized bed | Baghouse | 0.00396 | 0.12408 | 0.00031 | 0.0098
Northern Africa | Hard Coal | Industrial | Fluidized bed | Cyclone | 0.20196 | 2.3575 | 0.01601 | 0.18624
Northern Africa | Hard Coal | Industrial | Fluidized bed | ESP | 0.00396 | 0.12408 | 0.00031 | 0.0098
Northern Africa | Hard Coal | Industrial | Fluidized bed | None | 0.396 | 6.204 | 0.03138 | 0.49012
Northern Africa | Hard Coal | Industrial | Fluidized bed | Scrubber | 0.3564 | 1.1167 | 0.02824 | 0.08822
Northern Africa | Hard Coal | Industrial | General brick kilns | None | 2.4 | 0.6 | 0.1656 | 0.03588
Northern Africa | Hard Coal | Industrial | General cement kilns | None | 1.92 | 1.6 | 0.13248 | 0.09568
Northern Africa | Hard Coal | Industrial | Integrated gasif/cc | None | 0.72 | 11.28 | 0.04968 | 0.67454
Northern Africa | Hard Coal | Industrial | Lime kiln | None | 0.36 | 5.64 | 0.02484 | 0.33727
Northern Africa | Hard Coal | Industrial | Pulverized coal | Baghouse | 0.0216 | 1.128 | 0.00149 | 0.06745
Northern Africa | Hard Coal | Industrial | Pulverized coal | Cyclone | 0.3672 | 4.2864 | 0.02534 | 0.25633
Northern Africa | Hard Coal | Industrial | Pulverized coal | ESP | 0.036 | 0.2256 | 0.00248 | 0.01349
Northern Africa | Hard Coal | Industrial | Pulverized coal | None | 0.72 | 11.28 | 0.04968 | 0.67454
Northern Africa | Hard Coal | Industrial | Pulverized coal | Scrubber | 0.648 | 2.0304 | 0.04471 | 0.12142
Northern Africa | Hard Coal | Industrial | Spreader stoker | None | 2.178 | 4.422 | 0.16662 | 0.27947
Northern Africa | Hard Coal | Industrial | Stoker | Baghouse | 0.04158 | 0.2814 | 0.00318 | 0.01778
Northern Africa | Hard Coal | Industrial | Stoker | Cyclone | 0.70686 | 1.0693 | 0.05407 | 0.06758
Northern Africa | Hard Coal | Industrial | Stoker | Filt or ESP | 0.08316 | 0.08442 | 0.00636 | 0.00534
Northern Africa | Hard Coal | Industrial | Stoker | None | 1.386 | 2.814 | 0.10603 | 0.17784
Northern Africa | Hard Coal | Industrial | Stoker | Scrubber | 1.2474 | 0.50652 | 0.09543 | 0.03201
Northern Africa | Hard Coal | Industrial | Stoker/hand-fired | None | 3.63 | 7.37 | 0.25047 | 0.46578
Northern Africa | Hard Coal | Power | Cyclone | Baghouse | 0.00195 | 1.105 | 0.00013 | 0.06608
Northern Africa | Hard Coal | Power | Cyclone | Cyclone | 0.195 | 0.4199 | 0.01346 | 0.02511
Northern Africa | Hard Coal | Power | Cyclone | Filt or ESP | 0.00585 | 0.0442 | 0.0004 | 0.00264
Northern Africa | Hard Coal | Power | Cyclone | None | 0.195 | 0.4199 | 0.01346 | 0.02511
Northern Africa | Hard Coal | Power | Cyclone | Scrubber | 0.1755 | 0.1989 | 0.01211 | 0.01189
Northern Africa | Hard Coal | Power | Fluidized bed | Baghouse | 0.00396 | 0.12408 | 0.00031 | 0.0098
Northern Africa | Hard Coal | Power | Fluidized bed | Cyclone | 0.20196 | 2.3575 | 0.01601 | 0.18624
Northern Africa | Hard Coal | Power | Fluidized bed | ESP | 0.00396 | 0.12408 | 0.00031 | 0.0098
Northern Africa | Hard Coal | Power | Fluidized bed | None | 0.396 | 6.204 | 0.03138 | 0.49012
Northern Africa | Hard Coal | Power | Fluidized bed | Scrubber | 0.3564 | 1.1167 | 0.02824 | 0.08822
Northern Africa | Hard Coal | Power | Integrated gasif/cc | None | 0.72 | 11.28 | 0.04968 | 0.67454
Northern Africa | Hard Coal | Power | Pulverized coal | Baghouse | 0.0216 | 1.128 | 0.00149 | 0.06745
Northern Africa | Hard Coal | Power | Pulverized coal | Cyclone | 0.3672 | 4.2864 | 0.02534 | 0.25633
Northern Africa | Hard Coal | Power | Pulverized coal | ESP | 0.0072 | 0.2256 | 0.0005 | 0.01349
Northern Africa | Hard Coal | Power | Pulverized coal | None | 0.72 | 11.28 | 0.04968 | 0.67454
Northern Africa | Hard Coal | Power | Pulverized coal | Scrubber | 0.648 | 2.0304 | 0.04471 | 0.12142
Northern Africa | Hard Coal | Power | Stoker | Baghouse | 0.04158 | 2.814 | 0.00318 | 0.17784
Northern Africa | Hard Coal | Power | Stoker | Cyclone | 0.4158 | 1.0693 | 0.03181 | 0.06758
Northern Africa | Hard Coal | Power | Stoker | ESP | 0.08316 | 0.16884 | 0.00636 | 0.01067
Northern Africa | Hard Coal | Power | Stoker | None | 1.386 | 2.814 | 0.10603 | 0.17784
Northern Africa | Hard Coal | Power | Stoker | Scrubber | 1.2474 | 0.50652 | 0.09543 | 0.03201
Northern Africa | Hard Coal | Residential | Heat Stove-Anthracite | None | 0.9 | 0.1 | 0.00042 | 5e-05
Northern Africa | Hard Coal | Residential | Heating Stove | None | 5.94 | 0.66 | 0.00279 | 0.00031
Northern Africa | Hard Coal | Residential | Htg Stove post-reg | None | 10.8 | 0.66 | 0.00279 | 0.00031
Northern Africa | Hard Coal | Residential | ICS: chm, no insul | None | 6.93 | 0.77 | 0.00326 | 0.00037
Northern Africa | Hard Coal | Residential | Open fire | None | 6.93 | 0.77 | 0.00326 | 0.00037
Northern Africa | Hard Coal | Residential | Stoker | Cyclone | 1.1475 | 0.095 | 0.00054 | 5e-05
Northern Africa | Hard Coal | Residential | Stoker | None | 2.25 | 0.25 | 0.00106 | 0.00012
Northern Africa | Hard Coal | Residential | Traditional Cookstove | None | 7.2 | 0.8 | 0.00338 | 0.00038
Northern Africa | Hard Coal | Transport | Intl Ship group | None | 4.95 | 10.05 | 0.27769 | 0.9045
Northern Africa | Hard Coal | Transport | Rail group | None | 4.95 | 10.05 | 0.27769 | 0.9045
Northern Africa | Hard Coal | Transport | Tech group | None | 4.95 | 10.05 | 0.27769 | 0.9045
Northern Africa | Heavy Fuel Oil | Cement industrial | Cement rotary kiln | None | 0.54 | 1.3 | 0.0081 | 0.02041
Northern Africa | Heavy Fuel Oil | Cement industrial | Cement shaft kiln | None | 0.54 | 1.3 | 0.0081 | 0.02041
Northern Africa | Heavy Fuel Oil | Cement industrial | Intermittent kiln | None | 0.54 | 1.3 | 0.0081 | 0.02041
Northern Africa | Heavy Fuel Oil | Commercial | Boiler | None | 0.54 | 1.3 | 0.00697 | 0.01815
Northern Africa | Heavy Fuel Oil | Commercial | Heating Stove | None | 0.54 | 1.3 | 0.00697 | 0.01815
Northern Africa | Heavy Fuel Oil | Industrial | Boiler | None | 0.54 | 1.3 | 0.0081 | 0.02041
Northern Africa | Heavy Fuel Oil | Industrial | Boiler | Scrubber | 0.54 | 1.3 | 0.0081 | 0.02041
Northern Africa | Heavy Fuel Oil | Power | Tech group | - | 0.54 | 1.3 | 0.00697 | 0.01815
Northern Africa | Heavy Fuel Oil | Residential | Boiler | None | 0.495 | 0.605 | 0.00091 | 0.0095
Northern Africa | Heavy Fuel Oil | Residential | Boiler:early | None | 1.575 | 0.605 | 0.0029 | 0.0095
Northern Africa | Heavy Fuel Oil | Residential | Cooking appliance, gen | None | 0.9 | 0 | 0.00166 | 0
Northern Africa | Heavy Fuel Oil | Transport | Cargo ship | None | 3 | 3 | 0.03 | 0.03
Northern Africa | Heavy Fuel Oil | Transport | Cargo ship intl | None | 3 | 3 | 0.03 | 0.03
Northern Africa | Heavy Fuel Oil | Transport | Non-cargo ship | None | 2.5 | 2.5 | 0.025 | 0.025
Northern Africa | Heavy Fuel Oil | Transport | Non-cargo ship intl | None | 2.5 | 2.5 | 0.025 | 0.025
Northern Africa | Heavy Fuel Oil | Transport | Rail group | None | 2.43 | 0.27 | 0.00313 | 0.00035
Northern Africa | Heavy Fuel Oil | Transport | Tech group | None | 2 | 0.18 | 0.00774 | 0.0009
Northern Africa | Kerosene | Industrial | Boiler | None | 0.17 | 0 | 0.0004 | 0
Northern Africa | Kerosene | Residential | Cooking appl, pressure | None | 0.17 | 0 | 0.0004 | 0
Northern Africa | Kerosene | Residential | Cooking appliance, wick | None | 0.9 | 0 | 0.00214 | 0
Northern Africa | Kerosene | Residential | Hurricane lamp | None | 9.5 | 0 | 0.02261 | 0
Northern Africa | Kerosene | Residential | Wick lamp | None | 90 | 0 | 0.2142 | 0
Northern Africa | Light distillates | Commercial | Boiler | None | 0.0882 | 0.0245 | 0.0001 | 0.00039
Northern Africa | Light distillates | Commercial | Heating Stove | None | 0.0882 | 0.0245 | 0.0001 | 0.00039
Northern Africa | Light distillates | Industrial | Boiler | - | 0.0882 | 0.0245 | 0.0014 | 0.00039
Northern Africa | Light distillates | Industrial | Boiler | Scrubber | 0.0882 | 0.0245 | 0.0001 | 0.00039
Northern Africa | Light distillates | Residential | Cooking appliance, gen | - | 0.17 | 0 | 0.00269 | 0
Northern Africa | Light distillates | Residential | Heating Stove | None | 0.9 | 0 | 0.01427 | 0
Northern Africa | Light distillates | Transport | Tech group | None | 0.1275 | 0.0225 | 0.00147 | 0
Northern Africa | Light distillates | Vehicle | 2-stroke bad maint | None | 28.5 | 1.5 | 0.04133 | 0.00217
Northern Africa | Light distillates | Vehicle | 2-stroke engine | None | 14.25 | 0.75 | 0.02066 | 0.00109
Northern Africa | Light distillates | Vehicle | LD superemitter | None | 2.125 | 0.375 | 0.03368 | 0.00594
Northern Africa | Light distillates | Vehicle | LD Superemitter: new | None | 0.255 | 0.045 | 0.00404 | 0.00071
Northern Africa | Light distillates | Vehicle | LD vehicle Euro I regs | None | 0.1615 | 0.0285 | 0.00147 | 0.00026
Northern Africa | Light distillates | Vehicle | LD vehicle Euro II regs | None | 0.068 | 0.012 | 0.00139 | 0.00024
Northern Africa | Light distillates | Vehicle | LD vehicle Euro III regs | None | 0.0255 | 0.0045 | 0.00022 | 4e-05
Northern Africa | Light distillates | Vehicle | LD vehicle Euro IV regs | None | 0.0255 | 0.0045 | 0.00022 | 4e-05
Northern Africa | Light distillates | Vehicle | LD vehicle Euro V regs | None | 0.017 | 0.003 | 0.00015 | 3e-05
Northern Africa | Light distillates | Vehicle | LD vehicle Euro VI regs | None | 0.0085 | 0.0015 | 7e-05 | 1e-05
Northern Africa | Light distillates | Vehicle | LD vehicle no regs | None | 1.36 | 0.24 | 0.02156 | 0.0038
Northern Africa | Light distillates | Vehicle | LD vehicle opacity regs | None | 0.425 | 0.075 | 0.00674 | 0.00119
Northern Africa | Light distillates | Vehicle | Tier I | None | 0.068 | 0.012 | 0.00059 | 0.0001
Northern Africa | Light distillates | Vehicle | Tier II 2004 | None | 0.0255 | 0.0045 | 0.00022 | 4e-05
Northern Africa | Light distillates | Vehicle | Tier II 2006 | None | 0.0255 | 0.0045 | 0.00022 | 4e-05
Northern Africa | Light distillates | Vehicle | Tier II 2007 | None | 0.0255 | 0.0045 | 0.00022 | 4e-05
Northern Africa | Light distillates | Vehicle | US 1970 standard | None | 0.68 | 0.12 | 0.01078 | 0.0019
Northern Africa | Light distillates | Vehicle | US 1975 standard | None | 0.255 | 0.015 | 0.00404 | 0.00024
Northern Africa | Light distillates | Vehicle | US 1983 standard | None | 0.1615 | 0.0095 | 0.00256 | 0.00015
Northern Africa | Liquefied Petroleum Gases | Industrial | General | - | 0.52 | 0 | 0.00048 | 0
Northern Africa | Liquefied Petroleum Gases | Residential | Cooking appliance, gen | - | 0.35 | 0 | 0.00048 | 0
Northern Africa | Manufacturing | Production | Coke | - | 2.03 | 3.77 | 0.14007 | 0.22545
Northern Africa | Manufacturing | Production | Oil production | - | 0.128 | 0 | 0.00234 | 0
Northern Africa | Manufacturing | Production | Pig iron: foundry | Cyclone | 1.38 | 0 | 0.6072 | 0
Northern Africa | Manufacturing | Production | Pig iron: foundry | ESP | 1.38 | 0 | 0.6072 | 0
Northern Africa | Manufacturing | Production | Pig iron: foundry | None | 1.38 | 0 | 0.6072 | 0
Northern Africa | Manufacturing | Production | Sintering | Cyclone | 0.11429 | 0.23024 | 0.03772 | 0.07598
Northern Africa | Manufacturing | Production | Sintering | ESP | 0.01121 | 0.01212 | 0.0037 | 0.004
Northern Africa | Manufacturing | Production | Sintering | None | 0.2241 | 0.6059 | 0.07395 | 0.19995
Northern Africa | Manufacturing | Smelting | Aluminum smelting | Cyclone | 4.3003 | 7.1318 | 1.8921 | 3.138
Northern Africa | Manufacturing | Smelting | Aluminum smelting | ESP | 0.4216 | 0.37536 | 0.1855 | 0.16516
Northern Africa | Manufacturing | Smelting | Aluminum smelting | None | 8.432 | 18.768 | 3.7101 | 8.2579
Northern Africa | Manufacturing | Smelting | Lead | Cyclone | 14.4738 | 5.5556 | 0.9408 | 0.36111
Northern Africa | Manufacturing | Smelting | Lead | ESP | 1.419 | 0.2924 | 0.09224 | 0.01901
Northern Africa | Manufacturing | Smelting | Lead | None | 28.38 | 14.62 | 1.8447 | 0.9503
Northern Africa | Manufacturing | Smelting | Pig iron production | None | 0.459 | 1.241 | 0.20196 | 0.54604
Northern Africa | Manufacturing | Smelting | Pig iron production | Offgas capture | 0.0918 | 0.1241 | 0.04039 | 0.0546
Northern Africa | Manufacturing | Smelting | Primary copper smelter | ESP | 2.145 | 0.442 | 0.26169 | 0.05392
Northern Africa | Manufacturing | Smelting | Primary copper smelter | None | 42.9 | 22.1 | 5.2338 | 2.6962
Northern Africa | Manufacturing | Smelting | Steel: basic oxygen furnace | - | 11.48 | 2.52 | 5.0512 | 1.1088
Northern Africa | Manufacturing | Smelting | Steel: basic oxygen furnace | Cyclone | 5.8548 | 0.9576 | 2.5761 | 0.42134
Northern Africa | Manufacturing | Smelting | Steel: basic oxygen furnace | ESP | 0.574 | 0.0504 | 0.25256 | 0.02218
Northern Africa | Manufacturing | Smelting | Steel: electric arc furnace | - | 3.556 | 5.334 | 1.5646 | 2.347
Northern Africa | Manufacturing | Smelting | Steel: electric arc furnace | Cyclone | 1.8136 | 2.0269 | 0.79797 | 0.89184
Northern Africa | Manufacturing | Smelting | Steel: electric arc furnace | ESP | 0.1778 | 0.10668 | 0.07823 | 0.04694
Northern Africa | Manufacturing | Smelting | Steel: open hearth furnace | - | 3 | 9 | 1.32 | 3.96
Northern Africa | Manufacturing | Smelting | Steel: open hearth furnace | Cyclone | 1.53 | 3.42 | 0.6732 | 1.5048
Northern Africa | Manufacturing | Smelting | Steel: open hearth furnace | ESP | 0.15 | 0.18 | 0.066 | 0.0792
Northern Africa | Manufacturing | Smelting | Zinc | Cyclone | 3.0595 | 0.97698 | 1.3462 | 0.42987
Northern Africa | Manufacturing | Smelting | Zinc | ESP | 0.29995 | 0.05142 | 0.13198 | 0.02262
Northern Africa | Manufacturing | Smelting | Zinc | None | 5.999 | 2.571 | 2.6396 | 1.1312
Northern Africa | Middle distillates | Agriculture | Offroad super: <20 kW | None | 7.9894 | 1.3006 | 0.01031 | 0.00168
Northern Africa | Middle distillates | Agriculture | Offroad super: 21-110 kW | None | 9.7954 | 1.5946 | 0.01264 | 0.00206
Northern Africa | Middle distillates | Agriculture | Offroad super: large | None | 6.0888 | 0.9912 | 0.00785 | 0.00128
Northern Africa | Middle distillates | Agriculture | Offroad: pre-ctrl <20 kW | None | 6.278 | 0.658 | 0.00521 | 0
Northern Africa | Middle distillates | Agriculture | Offroad: pre-ctrl 21-110 kW | None | 4.4892 | 0.658 | 0.00521 | 0
Northern Africa | Middle distillates | Agriculture | Offroad: pre-ctrl large | None | 3.1906 | 0.658 | 0.00412 | 0.00085
Northern Africa | Middle distillates | Agriculture | Offroad: Stage 1 <20 kW | None | 1.935 | 0.315 | 0.0025 | 0.00041
Northern Africa | Middle distillates | Agriculture | Offroad: Stage 1 21-110 kW | None | 2.3736 | 0.3864 | 0.00306 | 0.0005
Northern Africa | Middle distillates | Agriculture | Offroad: Stage 2 <20 kW | None | 1.935 | 0.315 | 0.0025 | 0.00041
Northern Africa | Middle distillates | Agriculture | Offroad: Stage 2 21-110 kW | None | 1.5308 | 0.2492 | 0.00197 | 0.00032
Northern Africa | Middle distillates | Agriculture | Offroad: Stage 2 large | None | 0.5504 | 0.0896 | 0.00071 | 0.00012
Northern Africa | Middle distillates | Agriculture | Offroad: Stage 3a <20 kW | None | 1.935 | 0.315 | 0.0025 | 0.00041
Northern Africa | Middle distillates | Agriculture | Offroad: Stage 3a 21-110 kW | None | 1.3244 | 0.2156 | 0.00171 | 0.00028
Northern Africa | Middle distillates | Agriculture | Offroad: Stage 3a large | None | 0.5504 | 0.0896 | 0.00071 | 0.00012
Northern Africa | Middle distillates | Agriculture | Offroad: Stage 3b <20 kW | None | 1.5222 | 0.2478 | 0.00196 | 0.00032
Northern Africa | Middle distillates | Agriculture | Offroad: Stage 3b 21-110 kW | None | 0.0602 | 0.0098 | 8e-05 | 1e-05
Northern Africa | Middle distillates | Agriculture | Offroad: Stage 3b large | None | 0.0516 | 0.0084 | 7e-05 | 1e-05
Northern Africa | Middle distillates | Agriculture | Offroad: Stage 4 <20 kW | None | 1.5222 | 0.2478 | 0.00196 | 0.00032
Northern Africa | Middle distillates | Agriculture | Offroad: Stage 4 21-110 kW | None | 0.0602 | 0.0098 | 8e-05 | 1e-05
Northern Africa | Middle distillates | Agriculture | Offroad: Stage 4 large | None | 0.0516 | 0.0084 | 7e-05 | 1e-05
Northern Africa | Middle distillates | Agriculture | Offroad: Stage1 large | None | 1.4706 | 0.2394 | 0.0019 | 0.00031
Northern Africa | Middle distillates | Agriculture | Offroad: Tier 1 <20 kW | None | 1.935 | 0.658 | 0.0025 | 0.00085
Northern Africa | Middle distillates | Agriculture | Offroad: Tier 1 21-110 kW | None | 2.3736 | 0.658 | 0.00306 | 0.00085
Northern Africa | Middle distillates | Agriculture | Offroad: Tier 1 large | None | 1.4706 | 0.658 | 0.0019 | 0.00085
Northern Africa | Middle distillates | Agriculture | Offroad: Tier 2 <20 kW | None | 1.72 | 0.658 | 0.00222 | 0.00085
Northern Africa | Middle distillates | Agriculture | Offroad: Tier 2 21-110 kW | None | 1.2814 | 0.658 | 0.00165 | 0.00085
Northern Africa | Middle distillates | Agriculture | Offroad: Tier 2 large | None | 0.5504 | 0.658 | 0.00071 | 0.00085
Northern Africa | Middle distillates | Agriculture | Offroad: Tier 3 <20 kW | None | 1.72 | 0.658 | 0.00222 | 0.00085
Northern Africa | Middle distillates | Agriculture | Offroad: Tier 3 21-110 kW | None | 1.2814 | 0.658 | 0.00165 | 0.00085
Northern Africa | Middle distillates | Agriculture | Offroad: Tier 3 large | None | 0.5504 | 0.658 | 0.00071 | 0.00085
Northern Africa | Middle distillates | Agriculture | Offroad: Tier 4 <20 kW | None | 0.6794 | 0.658 | 0.00088 | 0.00085
Northern Africa | Middle distillates | Agriculture | Offroad: Tier 4 21-110 kW | None | 0.4816 | 0.658 | 0.00062 | 0.00085
Northern Africa | Middle distillates | Agriculture | Offroad: Tier 4 large | None | 0.043 | 0.658 | 6e-05 | 0.00085
Northern Africa | Middle distillates | Agriculture | Offroad: Tier 4b <20 kW | None | 0.6794 | 0.658 | 0.00088 | 0.00085
Northern Africa | Middle distillates | Agriculture | Offroad: Tier 4b 21-110 kW | None | 0.0602 | 0.658 | 8e-05 | 0.00085
Northern Africa | Middle distillates | Agriculture | Offroad: Tier 4b large | None | 0.043 | 0.658 | 6e-05 | 0.00085
Northern Africa | Middle distillates | Agriculture | Tractor | None | 3.44 | 0.56 | 0.00444 | 0.00072
Northern Africa | Middle distillates | Agriculture | Tractor superemitter | None | 10.32 | 1.162 | 0.01331 | 0.0015
Northern Africa | Middle distillates | Commercial | Boiler | None | 0.215 | 0.035 | 0.00232 | 0.00036
Northern Africa | Middle distillates | Commercial | Generator | None | 5.16 | 0.84 | 0.05315 | 0
Northern Africa | Middle distillates | Industrial | Boiler | None | 0.0882 | 0.05223 | 0.00091 | 0.00054
Northern Africa | Middle distillates | Industrial | Boiler superemitter | None | 0.882 | 4.018 | 0.00908 | 0.04139
Northern Africa | Middle distillates | Industrial | Off-road equipment: general | None | 4.042 | 0.658 | 0.00521 | 0.00085
Northern Africa | Middle distillates | Industrial | Offroad: superemitter | None | 10.32 | 1.68 | 0.01331 | 0.00217
Northern Africa | Middle distillates | Industrial | Offroad:naturally aspired | None | 3.7238 | 0.658 | 0.00521 | 0
Northern Africa | Middle distillates | Power | Tech group | - | 0.01147 | 0.05223 | 0.0001 | 0.00156
Northern Africa | Middle distillates | Residential | Boiler | None | 0.225 | 0.035 | 0.00232 | 0.00036
Northern Africa | Middle distillates | Residential | Boiler:early | None | 0.225 | 0.035 | 0.00232 | 0.00036
Northern Africa | Middle distillates | Residential | Cooking appliance, gen | None | 0.17 | 0 | 0.00175 | 0
Northern Africa | Middle distillates | Residential | Generator | None | 5.16 | 0.84 | 0.05315 | 0.00865
Northern Africa | Middle distillates | Transport | Cargo ship | None | 3 | 3 | 0.03 | 0.03
Northern Africa | Middle distillates | Transport | Cargo ship intl | None | 3 | 3 | 0.03 | 0.03
Northern Africa | Middle distillates | Transport | Non-cargo ship | None | 2.5 | 2.5 | 0.025 | 0.025
Northern Africa | Middle distillates | Transport | Non-cargo ship intl | None | 2.5 | 2.5 | 0.025 | 0.025
Northern Africa | Middle distillates | Transport | Rail no regs | None | 2.43 | 0.27 | 0.00313 | 0.00035
Northern Africa | Middle distillates | Transport | Rail Tier 0 | None | 1.881 | 0.209 | 0.00243 | 0.00027
Northern Africa | Middle distillates | Transport | Rail Tier 1 | None | 1.881 | 0.209 | 0.00243 | 0.00027
Northern Africa | Middle distillates | Transport | Rail Tier 2 | None | 1.053 | 0.117 | 0.00136 | 0.00015
Northern Africa | Middle distillates | Transport | Rail Tier 3 | None | 0.531 | 0.059 | 0.00068 | 8e-05
Northern Africa | Middle distillates | Transport | Rail Tier 4 | None | 0.162 | 0.018 | 0.00021 | 2e-05
Northern Africa | Middle distillates | Transport | Tech group | None | 1.98 | 0.22 | 0 | 0
Northern Africa | Middle distillates | Vehicle | 2-stroke engine | None | 1.72 | 0.28 | 0.00222 | 0.00036
Northern Africa | Middle distillates | Vehicle | HD standard ?? | None | 0.0344 | 0.0056 | 4e-05 | 1e-05
Northern Africa | Middle distillates | Vehicle | HD standard 1974 | None | 3.612 | 0.28 | 0.00222 | 0
Northern Africa | Middle distillates | Vehicle | HD standard 1979 | None | 2.924 | 0.28 | 0.00222 | 0
Northern Africa | Middle distillates | Vehicle | HD standard 1985 | None | 1.72 | 0.28 | 0.00222 | 0
Northern Africa | Middle distillates | Vehicle | HD superemitter | None | 7.138 | 1.162 | 0.00921 | 0.0015
Northern Africa | Middle distillates | Vehicle | HD superemitter: new | None | 2.494 | 0.406 | 0.00322 | 0.00052
Northern Africa | Middle distillates | Vehicle | HD vehicle Euro I regs | None | 1.204 | 0.196 | 0.00099 | 0.00016
Northern Africa | Middle distillates | Vehicle | HD vehicle Euro II regs | None | 0.5762 | 0.0938 | 0.00021 | 3e-05
Northern Africa | Middle distillates | Vehicle | HD vehicle Euro III regs | None | 0.516 | 0.084 | 0.00153 | 0.00025
Northern Africa | Middle distillates | Vehicle | HD vehicle Euro IV regs | None | 0.516 | 0.084 | 0.00153 | 0.00025
Northern Africa | Middle distillates | Vehicle | HD vehicle Euro V regs | None | 0.1032 | 0.0168 | 0.00031 | 5e-05
Northern Africa | Middle distillates | Vehicle | HD vehicle Euro VI regs | None | 0.0172 | 0.0028 | 5e-05 | 1e-05
Northern Africa | Middle distillates | Vehicle | HD vehicle no regs | None | 6.02 | 0.98 | 0.00777 | 0.00126
Northern Africa | Middle distillates | Vehicle | HD vehicle opacity regs | None | 2.494 | 0.406 | 0.00322 | 0.00052
Northern Africa | Middle distillates | Vehicle | LD superemitter | None | 7.138 | 1.162 | 0.00921 | 0.0015
Northern Africa | Middle distillates | Vehicle | LD Superemitter: new | None | 2.494 | 0.406 | 0.00322 | 0.00052
Northern Africa | Middle distillates | Vehicle | LD US 1970 | None | 3.612 | 0.28 | 0.00222 | 0
Northern Africa | Middle distillates | Vehicle | LD US 1975 | None | 2.924 | 0.28 | 0.00222 | 0
Northern Africa | Middle distillates | Vehicle | LD US 1981 | None | 1.72 | 0.28 | 0.00222 | 0
Northern Africa | Middle distillates | Vehicle | LD vehicle Euro I regs | None | 1.1868 | 0.1932 | 0.00108 | 0.00018
Northern Africa | Middle distillates | Vehicle | LD vehicle Euro II regs | None | 0.9202 | 0.1498 | 0.0034 | 0.00055
Northern Africa | Middle distillates | Vehicle | LD vehicle Euro III regs | None | 0.6364 | 0.1036 | 0.00112 | 0.0002
Northern Africa | Middle distillates | Vehicle | LD vehicle Euro IV regs | None | 0.5074 | 0.0826 | 0.00089 | 0.00016
Northern Africa | Middle distillates | Vehicle | LD vehicle Euro V regs | None | 0.0258 | 0.0042 | 5e-05 | 1e-05
Northern Africa | Middle distillates | Vehicle | LD vehicle Euro VI regs | None | 0.0258 | 0.0042 | 5e-05 | 1e-05
Northern Africa | Middle distillates | Vehicle | LD vehicle no regs | None | 6.02 | 0.98 | 0.00777 | 0.00126
Northern Africa | Middle distillates | Vehicle | LD vehicle opacity regs | None | 2.494 | 0.406 | 0.00322 | 0.00052
Northern Africa | Middle distillates | Vehicle | New regulations | None | 0.43 | 0.07 | 0.00076 | 0.00013
Northern Africa | Middle distillates | Vehicle | Tier I | None | 1.075 | 0.175 | 0.00318 | 0.00053
Northern Africa | Middle distillates | Vehicle | Tier II 2004 | None | 0.6622 | 0.1078 | 0.00196 | 0.00032
Northern Africa | Middle distillates | Vehicle | Tier II 2006 | None | 0.516 | 0.084 | 0.00153 | 0.00025
Northern Africa | Middle distillates | Vehicle | Tier II 2007 | None | 0.0258 | 0.0042 | 8e-05 | 1e-05
Northern Africa | Middle distillates | Vehicle | US HD stds 1988 | None | 1.0922 | 0.1778 | 0.00141 | 0.00023
Northern Africa | Middle distillates | Vehicle | US HD stds 1991 | None | 1.075 | 0.175 | 0.00139 | 0.00023
Northern Africa | Middle distillates | Vehicle | US HD stds 1993 | None | 0.688 | 0.112 | 0.00063 | 0.0001
Northern Africa | Middle distillates | Vehicle | US HD stds 1994 | None | 0.6622 | 0.1078 | 0.0006 | 0.0001
Northern Africa | Middle distillates | Vehicle | US HD stds 1996 | None | 0.602 | 0.098 | 0.00055 | 9e-05
Northern Africa | Middle distillates | Vehicle | US HD stds 1998 | None | 0.5762 | 0.0938 | 0.00213 | 0.00035
Northern Africa | Middle distillates | Vehicle | US HD stds 2004 | None | 0.516 | 0.084 | 0.0019 | 0.00031
Northern Africa | Middle distillates | Vehicle | US HD stds 2007 | None | 0.0344 | 0.0056 | 6e-05 | 1e-05
Northern Africa | Natural Gas | Brick industrial | Intermittent kiln | None | 1.92 | 1.6 | 0.03456 | 0.0288
Northern Africa | Natural Gas | Brick industrial | Kiln other continuous | None | 1.92 | 1.6 | 0.03456 | 0.0288
Northern Africa | Natural Gas | Brick industrial | Tunnel kiln | None | 1.92 | 1.6 | 0.03456 | 0.0288
Northern Africa | Natural Gas | Cement industrial | Cement rotary kiln | None | 1.92 | 1.6 | 0.03456 | 0.0288
Northern Africa | Natural Gas | Cement industrial | Cement shaft kiln | None | 1.92 | 1.6 | 0.03456 | 0.0288
Northern Africa | Natural Gas | Cement industrial | Intermittent kiln | None | 1.92 | 1.6 | 0.03456 | 0.0288
Northern Africa | Natural Gas | Commercial | Boiler | None | 0.13 | 0 | 0.00234 | 0
Northern Africa | Natural Gas | Commercial | Heating Stove | None | 0.13 | 0 | 0.00234 | 0
Northern Africa | Natural Gas | Industrial | Boiler | - | 0.13 | 0 | 0.00234 | 0
Northern Africa | Natural Gas | Industrial | Boiler | Cyclone | 0.13 | 0 | 0.00234 | 0
Northern Africa | Natural Gas | Power | Tech group | - | 0.13 | 0 | 0.00234 | 0
Northern Africa | Natural Gas | Residential | Cooking appliance, gen | None | 0.17 | 0 | 0.00234 | 0
Northern Africa | Natural Gas | Residential | General | - | 0.17 | 0 | 0.00306 | 0
Northern Africa | Natural Gas | Transport | Tech group | - | 0.13 | 0 | 0.00234 | 0
Northern Africa | Peat | All | General | None | 4.14 | 0.46 | 0.01117 | 0.0414
Northern Africa | Petroleum Coke | Industrial | Blast furnace group | None | 0.00773 | 0.03398 | 0.00037 | 0.01722
Northern Africa | Petroleum Coke | Industrial | Tech group | None | 0.40625 | 1.2937 | 0.02931 | 0.06413
Northern Africa | Petroleum Coke | Residential | Tech group | None | 0.36 | 0.04 | 0.04392 | 2e-05
Northern Africa | Waste-- Municipal and Industrial | Industrial | Tech group | - | 0.063 | 0.2268 | 2e-05 | 0.00385
Northern Africa | Waste-- Municipal and Industrial | Power | Tech group | - | 0.063 | 0.2268 | 2e-05 | 0.00385
Northern Africa | Waste-- Municipal and Industrial | Residential | Municipal waste | - | 1.26 | 11.34 | 0.00252 | 0.19278
Northern Africa | Waste-- Municipal and Industrial | Residential | Tech group | - | 1.26 | 11.34 | 0.00252 | 0.19278
Northern Africa | Waste/open | Open burning | *Dump burning | - | 4 | 4 | 0 | 0
Northern Africa | Waste/open | Open burning | *Open burning | - | 9.5 | 9.5 | 0 | 0
Northern Africa | Wood | Brick industrial | Intermittent kiln | None | 1.92 | 1.6 | 0.03418 | 0.02848
Northern Africa | Wood | Brick industrial | Kiln other continuous | None | 1.92 | 1.6 | 0.03418 | 0.02848
Northern Africa | Wood | Brick industrial | Tunnel kiln | None | 1.92 | 1.6 | 0.03418 | 0.02848
Northern Africa | Wood | Commercial | Heating Stove | None | 13.5 | 1.5 | 0.2403 | 0.0267
Northern Africa | Wood | Commercial | Htg Stove post-reg | None | 13.5 | 1.5 | 0.00198 | 0.00087
Northern Africa | Wood | Industrial | Stoker | Cyclone | 0.8844 | 0.4356 | 0.01574 | 0.00775
Northern Africa | Wood | Industrial | Stoker | None | 2.211 | 1.089 | 0.03936 | 0.01938
Northern Africa | Wood | Industrial | Traditional industry | None | 8.5 | 1.5 | 0.1513 | 0.0267
Northern Africa | Wood | Power | Tech group | None | 0.8844 | 0.4356 | 0.03936 | 0.01938
Northern Africa | Wood | Residential | Charcoal production | None | 2.295 | 0.255 | 0.00198 | 0.00178
Northern Africa | Wood | Residential | Fireplace | None | 10.62 | 1.18 | 0.00616 | 0.00068
Northern Africa | Wood | Residential | Heating Stove | None | 13.5 | 1.5 | 0.00783 | 0.00087
Northern Africa | Wood | Residential | Htg Stove post-reg | None | 6.3 | 0.7 | 0.00365 | 0.00041
Northern Africa | Wood | Residential | ICS: chm, no insul | None | 3.42 | 0.38 | 0.00198 | 0.00022
Northern Africa | Wood | Residential | ICS: fan, no chm | None | 3.42 | 0.38 | 0.00198 | 0.00022
Northern Africa | Wood | Residential | ICS: gasifier, forced draft | None | 3.42 | 0.38 | 0.00198 | 0.00022
Northern Africa | Wood | Residential | ICS: gasifier, pellet | None | 3.42 | 0.38 | 0.00198 | 0.00022
Northern Africa | Wood | Residential | ICS: insul CC/chm | None | 7.56 | 0.84 | 0.00438 | 0.00049
Northern Africa | Wood | Residential | ICS: insul CC/no chm | None | 3.42 | 0.38 | 0.00198 | 0.00022
Northern Africa | Wood | Residential | ICS: no ICC or chm | None | 3.42 | 0.38 | 0.00198 | 0.00022
Northern Africa | Wood | Residential | Open fire | None | 3.42 | 0.38 | 0.00198 | 0.00022
Northern Africa | Wood | Residential | Stoker | None | 1.26 | 0.14 | 0.00073 | 8e-05
Northern Africa | Wood | Residential | Traditional Cookstove | None | 7.56 | 0.84 | 0.00438 | 0.00049
Oceania | Agricultural Wastes | Residential | Heating Stove | None | 3.6 | 0.4 | 0.00209 | 0.00023
Oceania | Agricultural Wastes | Residential | ICS: chm, no insul | None | 8.1 | 0.9 | 0.0047 | 0.00052
Oceania | Agricultural Wastes | Residential | ICS: insul CC/chm | None | 3.6 | 0.4 | 0.00209 | 0.00023
Oceania | Agricultural Wastes | Residential | ICS: insul CC/no chm | None | 3.6 | 0.4 | 0.00209 | 0.00023
Oceania | Agricultural Wastes | Residential | ICS: no ICC or chm | None | 3.6 | 0.4 | 0.00209 | 0.00023
Oceania | Agricultural Wastes | Residential | Traditional Cookstove | - | 3.6 | 0.4 | 0.00209 | 0.00023
Oceania | Animal wastes | Residential | ICS: chm, no insul | None | 16 | 0.7 | 0.00928 | 0.00041
Oceania | Animal wastes | Residential | ICS: insul CC/chm | None | 16 | 0.477 | 0.00928 | 0.00028
Oceania | Animal wastes | Residential | ICS: insul CC/no chm | None | 16 | 0.477 | 0.00928 | 0.00028
Oceania | Animal wastes | Residential | ICS: no ICC or chm | None | 16 | 0.477 | 0.00928 | 0.00028
Oceania | Animal wastes | Residential | Slow cook yogurt | None | 16 | 0.477 | 0.00928 | 0.00028
Oceania | Animal wastes | Residential | Traditional Cookstove | - | 16 | 0.477 | 0.00928 | 0.00028
Oceania | Aviation Gasoline | Transport | Aircraft | None | 0.14 | 0 | 0 | 0
Oceania | Aviation Gasoline | Transport | International aviation | None | 0.14 | 0 | 0 | 0
Oceania | Biogas | Residential | Cooking appliance, gen | None | 1 | 0.389 | 0.00058 | 0.00023
Oceania | Biomass/open | Open burning | Crop residue | - | 5.3 | 0 | 0 | 0
Oceania | Biomass/open | Open burning | Extratropical forest | None | 11.8 | 0 | 0 | 0
Oceania | Biomass/open | Open burning | Savanna | - | 5.24 | 0 | 0 | 0
Oceania | Biomass/open | Open burning | Tropical forest | - | 7.94 | 0 | 0 | 0
Oceania | Briquettes | Commercial | Heating Stove | None | 0.625 | 1.875 | 0.07875 | 0.1185
Oceania | Briquettes | Commercial | Stoker | None | 0.625 | 1.875 | 0.00036 | 0.1185
Oceania | Briquettes | Industrial | Stoker | Cyclone | 0.31875 | 0.7125 | 0.00018 | 0.04503
Oceania | Briquettes | Industrial | Stoker | None | 0.625 | 1.875 | 0.00036 | 0.1185
Oceania | Briquettes | Industrial | Stoker | Scrubber | 0.5625 | 0.3375 | 0.00033 | 0.02133
Oceania | Briquettes | Power | Stoker | Cyclone | 0.1875 | 0.7125 | 0.00011 | 0.04503
Oceania | Briquettes | Power | Stoker | Scrubber | 0.5625 | 0.3375 | 0.00033 | 0.02133
Oceania | Briquettes | Residential | Heating Stove | None | 0.09 | 0.01 | 0.01098 | 0
Oceania | Briquettes | Residential | Traditional Cookstove | None | 0.36 | 0.04 | 0.04392 | 2e-05
Oceania | Brown Coal | Commercial | Heating Stove | None | 1.87 | 15.13 | 0.22814 | 0.95622
Oceania | Brown Coal | Commercial | Stoker | None | 1.87 | 15.13 | 0.22814 | 0.95622
Oceania | Brown Coal | Industrial | Cyclone | Baghouse | 2.8611 | 2.739 | 0.34905 | 0.20351
Oceania | Brown Coal | Industrial | Cyclone | Cyclone | 2.8611 | 10.4082 | 0.34905 | 0.77333
Oceania | Brown Coal | Industrial | Cyclone | Filt or ESP | 0.1683 | 1.0956 | 0.02053 | 0.0814
Oceania | Brown Coal | Industrial | Cyclone | None | 5.61 | 27.39 | 0.68442 | 2.0351
Oceania | Brown Coal | Industrial | Cyclone | Scrubber | 5.049 | 4.9302 | 0.61598 | 0.36631
Oceania | Brown Coal | Industrial | Fluidized bed | Baghouse | 0.00396 | 0.12408 | 0.00031 | 0.0098
Oceania | Brown Coal | Industrial | Fluidized bed | Cyclone | 0.20196 | 2.3575 | 0.01601 | 0.18624
Oceania | Brown Coal | Industrial | Fluidized bed | ESP | 0.00396 | 0.12408 | 0.00031 | 0.0098
Oceania | Brown Coal | Industrial | Fluidized bed | None | 0.396 | 6.204 | 0.03138 | 0.49012
Oceania | Brown Coal | Industrial | Fluidized bed | Scrubber | 0.3564 | 1.1167 | 0.02824 | 0.08822
Oceania | Brown Coal | Industrial | Integrated gasif/cc | None | 1.74 | 27.26 | 0.21228 | 2.0254
Oceania | Brown Coal | Industrial | Pulverized coal | Baghouse | 0.0522 | 2.726 | 0.00637 | 0.20254
Oceania | Brown Coal | Industrial | Pulverized coal | Cyclone | 0.8874 | 10.3588 | 0.10826 | 0.76966
Oceania | Brown Coal | Industrial | Pulverized coal | ESP | 0.0174 | 0.5452 | 0.00212 | 0.04051
Oceania | Brown Coal | Industrial | Pulverized coal | None | 1.74 | 27.26 | 0.21228 | 2.0254
Oceania | Brown Coal | Industrial | Pulverized coal | Scrubber | 1.566 | 4.9068 | 0.19105 | 0.36458
Oceania | Brown Coal | Industrial | Stoker | Baghouse | 0.9537 | 15.13 | 0.11635 | 0.95622
Oceania | Brown Coal | Industrial | Stoker | Cyclone | 1.6456 | 6.2033 | 0.20076 | 0.39205
Oceania | Brown Coal | Industrial | Stoker | ESP | 0.1122 | 0.4539 | 0.01369 | 0.02869
Oceania | Brown Coal | Industrial | Stoker | None | 1.87 | 15.13 | 0.22814 | 0.95622
Oceania | Brown Coal | Industrial | Stoker | Scrubber | 1.683 | 2.7234 | 0.20533 | 0.17212
Oceania | Brown Coal | Power | Cyclone | Baghouse | 0.1683 | 2.739 | 0.02053 | 0.20351
Oceania | Brown Coal | Power | Cyclone | Cyclone | 5.61 | 10.4082 | 0.68442 | 0.77333
Oceania | Brown Coal | Power | Cyclone | ESP | 0.1683 | 1.0956 | 0.02053 | 0.0814
Oceania | Brown Coal | Power | Cyclone | None | 5.61 | 27.39 | 0.68442 | 2.0351
Oceania | Brown Coal | Power | Cyclone | Scrubber | 5.049 | 4.9302 | 0.61598 | 0.36631
Oceania | Brown Coal | Power | Fluidized bed | Baghouse | 0.00396 | 0.12408 | 0.00031 | 0.0098
Oceania | Brown Coal | Power | Fluidized bed | Cyclone | 0.20196 | 2.3575 | 0.01601 | 0.18624
Oceania | Brown Coal | Power | Fluidized bed | ESP | 0.00396 | 0.12408 | 0.00031 | 0.0098
Oceania | Brown Coal | Power | Fluidized bed | None | 0.396 | 6.204 | 0.03138 | 0.49012
Oceania | Brown Coal | Power | Fluidized bed | Scrubber | 0.3564 | 1.1167 | 0.02824 | 0.08822
Oceania | Brown Coal | Power | Integrated gasif/cc | None | 1.74 | 27.26 | 0.21228 | 2.0254
Oceania | Brown Coal | Power | Pulverized coal | Baghouse | 0.8874 | 27.26 | 0.10826 | 2.0254
Oceania | Brown Coal | Power | Pulverized coal | Cyclone | 0.8874 | 10.3588 | 0.10826 | 0.76966
Oceania | Brown Coal | Power | Pulverized coal | ESP | 0.0174 | 0.5452 | 0.00212 | 0.04051
Oceania | Brown Coal | Power | Pulverized coal | None | 1.74 | 27.26 | 0.21228 | 2.0254
Oceania | Brown Coal | Power | Pulverized coal | Scrubber | 1.566 | 4.9068 | 0.19105 | 0.36458
Oceania | Brown Coal | Power | Stoker | Baghouse | 0.9537 | 15.13 | 0.00055 | 0.95622
Oceania | Brown Coal | Power | Stoker | Cyclone | 1.6456 | 6.2033 | 0.00095 | 0.39205
Oceania | Brown Coal | Power | Stoker | ESP | 0.1122 | 0.4539 | 7e-05 | 0.02869
Oceania | Brown Coal | Power | Stoker | None | 1.6456 | 6.2033 | 0.00095 | 0.39205
Oceania | Brown Coal | Power | Stoker | Scrubber | 1.683 | 2.7234 | 0.00098 | 0.17212
Oceania | Brown Coal | Residential | Tech group | None | 4.14 | 0.46 | 0.056 | 0.0414
Oceania | Charcoal | Industrial | General | None | 0.00773 | 0.01987 | 0.00773 | 0.01722
Oceania | Charcoal | Residential | Cooking appliance, gen | None | 3.69 | 0.41 | 0.00173 | 0.0002
Oceania | Charcoal | Residential | ICS: gasifier, forced draft | None | 3.69 | 0.41 | 0.00173 | 0.0002
Oceania | Charcoal | Residential | ICS: insul CC/no chm | None | 3.69 | 0.41 | 0.00198 | 0.0002
Oceania | Charcoal | Residential | Mfd briquette | None | 3.69 | 0.41 | 0.00173 | 0.0002
Oceania | Coke Oven & Lignite Coke | Industrial | Blast furnace | None | 0.112 | 0.288 | 0.00773 | 0.01722
Oceania | Coke Oven & Lignite Coke | Industrial | Blast furnace | Offgas capture | 0.00224 | 0.00576 | 0.00015 | 0.00034
Oceania | Coking Coal | Industrial | Coking | None | 12.5 | 12.5 | 0.8625 | 0.7475
Oceania | Coking Coal | Industrial | Coking | Recovery | 0.6699 | 1.2441 | 0.04622 | 0.0744
Oceania | Coking Coal | Power | Stoker | Cyclone | 0.4158 | 0.4158 | 0.10603 | 0.13338
Oceania | Coking Coal | Power | Stoker | Scrubber | 1.2474 | 1.2474 | 0.10603 | 0.03201
Oceania | Coking Coal | Residential | General | None | 5.94 | 0.66 | 0.40986 | 0.03947
Oceania | Fertilizer, non-P | Production | General | None | 5.4 | 3.6 | 0 | 0
Oceania | Fertilizer, P | Production | General | None | 5.4 | 3.6 | 0 | 0
Oceania | Hard Coal | Brick industrial | Intermittent kiln | None | 1.92 | 1.6 | 0.13248 | 0.09568
Oceania | Hard Coal | Brick industrial | Kiln other continuous | None | 1.92 | 1.6 | 0.13248 | 0.09568
Oceania | Hard Coal | Brick industrial | Tunnel kiln | None | 1.92 | 1.6 | 0.13248 | 0.09568
Oceania | Hard Coal | Cement industrial | Cement rotary kiln | None | 1.92 | 1.6 | 0.13248 | 0.09568
Oceania | Hard Coal | Cement industrial | Cement shaft kiln | None | 1.92 | 1.6 | 0.13248 | 0.09568
Oceania | Hard Coal | Cement industrial | Intermittent kiln | None | 1.92 | 1.6 | 0.13248 | 0.09568
Oceania | Hard Coal | Commercial | Heating Stove | None | 10.8004 | 1.2001 | 0.004 | 0.00049
Oceania | Hard Coal | Commercial | Heating stove:early | None | 16.2 | 0.66 | 0.004 | 0.00031
Oceania | Hard Coal | Industrial | Cement kiln, general | None | 1.92 | 1.6 | 0.13248 | 0.09568
Oceania | Hard Coal | Industrial | Cyclone | Baghouse | 0.195 | 1.105 | 0.01346 | 0.06608
Oceania | Hard Coal | Industrial | Cyclone | Cyclone | 0.195 | 0.4199 | 0.01346 | 0.02511
Oceania | Hard Coal | Industrial | Cyclone | Filt or ESP | 0.00585 | 0.0442 | 0.0004 | 0.00264
Oceania | Hard Coal | Industrial | Cyclone | None | 0.195 | 1.105 | 0.01346 | 0.06608
Oceania | Hard Coal | Industrial | Cyclone | Scrubber | 0.1755 | 0.1989 | 0.01211 | 0.01189
Oceania | Hard Coal | Industrial | Fluidized bed | Baghouse | 0.00396 | 0.12408 | 0.00031 | 0.0098
Oceania | Hard Coal | Industrial | Fluidized bed | Cyclone | 0.20196 | 2.3575 | 0.01601 | 0.18624
Oceania | Hard Coal | Industrial | Fluidized bed | ESP | 0.00396 | 0.12408 | 0.00031 | 0.0098
Oceania | Hard Coal | Industrial | Fluidized bed | None | 0.396 | 6.204 | 0.03138 | 0.49012
Oceania | Hard Coal | Industrial | Fluidized bed | Scrubber | 0.3564 | 1.1167 | 0.02824 | 0.08822
Oceania | Hard Coal | Industrial | General brick kilns | None | 2.4 | 0.6 | 0.1656 | 0.03588
Oceania | Hard Coal | Industrial | General cement kilns | None | 1.92 | 1.6 | 0.13248 | 0.09568
Oceania | Hard Coal | Industrial | Integrated gasif/cc | None | 0.72 | 11.28 | 0.04968 | 0.67454
Oceania | Hard Coal | Industrial | Lime kiln | None | 0.36 | 5.64 | 0.02484 | 0.33727
Oceania | Hard Coal | Industrial | Pulverized coal | Baghouse | 0.0216 | 1.128 | 0.00149 | 0.06745
Oceania | Hard Coal | Industrial | Pulverized coal | Cyclone | 0.3672 | 4.2864 | 0.02534 | 0.25633
Oceania | Hard Coal | Industrial | Pulverized coal | ESP | 0.036 | 0.2256 | 0.00248 | 0.01349
Oceania | Hard Coal | Industrial | Pulverized coal | None | 0.72 | 11.28 | 0.04968 | 0.67454
Oceania | Hard Coal | Industrial | Pulverized coal | Scrubber | 0.648 | 2.0304 | 0.04471 | 0.12142
Oceania | Hard Coal | Industrial | Spreader stoker | None | 2.178 | 4.422 | 0.16662 | 0.27947
Oceania | Hard Coal | Industrial | Stoker | Baghouse | 0.04158 | 0.2814 | 0.00318 | 0.01778
Oceania | Hard Coal | Industrial | Stoker | Cyclone | 0.70686 | 1.0693 | 0.05407 | 0.06758
Oceania | Hard Coal | Industrial | Stoker | Filt or ESP | 0.08316 | 0.08442 | 0.00636 | 0.00534
Oceania | Hard Coal | Industrial | Stoker | None | 1.386 | 2.814 | 0.10603 | 0.17784
Oceania | Hard Coal | Industrial | Stoker | Scrubber | 1.2474 | 0.50652 | 0.09543 | 0.03201
Oceania | Hard Coal | Industrial | Stoker/hand-fired | None | 3.63 | 7.37 | 0.25047 | 0.46578
Oceania | Hard Coal | Power | Cyclone | Baghouse | 0.00195 | 1.105 | 0.00013 | 0.06608
Oceania | Hard Coal | Power | Cyclone | Cyclone | 0.195 | 0.4199 | 0.01346 | 0.02511
Oceania | Hard Coal | Power | Cyclone | Filt or ESP | 0.00585 | 0.0442 | 0.0004 | 0.00264
Oceania | Hard Coal | Power | Cyclone | None | 0.195 | 0.4199 | 0.01346 | 0.02511
Oceania | Hard Coal | Power | Cyclone | Scrubber | 0.1755 | 0.1989 | 0.01211 | 0.01189
Oceania | Hard Coal | Power | Fluidized bed | Baghouse | 0.00396 | 0.12408 | 0.00031 | 0.0098
Oceania | Hard Coal | Power | Fluidized bed | Cyclone | 0.20196 | 2.3575 | 0.01601 | 0.18624
Oceania | Hard Coal | Power | Fluidized bed | ESP | 0.00396 | 0.12408 | 0.00031 | 0.0098
Oceania | Hard Coal | Power | Fluidized bed | None | 0.396 | 6.204 | 0.03138 | 0.49012
Oceania | Hard Coal | Power | Fluidized bed | Scrubber | 0.3564 | 1.1167 | 0.02824 | 0.08822
Oceania | Hard Coal | Power | Integrated gasif/cc | None | 0.72 | 11.28 | 0.04968 | 0.67454
Oceania | Hard Coal | Power | Pulverized coal | Baghouse | 0.0216 | 1.128 | 0.00149 | 0.06745
Oceania | Hard Coal | Power | Pulverized coal | Cyclone | 0.3672 | 4.2864 | 0.02534 | 0.25633
Oceania | Hard Coal | Power | Pulverized coal | ESP | 0.0072 | 0.2256 | 0.0005 | 0.01349
Oceania | Hard Coal | Power | Pulverized coal | None | 0.72 | 11.28 | 0.04968 | 0.67454
Oceania | Hard Coal | Power | Pulverized coal | Scrubber | 0.648 | 2.0304 | 0.04471 | 0.12142
Oceania | Hard Coal | Power | Stoker | Baghouse | 0.04158 | 2.814 | 0.00318 | 0.17784
Oceania | Hard Coal | Power | Stoker | Cyclone | 0.4158 | 1.0693 | 0.03181 | 0.06758
Oceania | Hard Coal | Power | Stoker | ESP | 0.08316 | 0.16884 | 0.00636 | 0.01067
Oceania | Hard Coal | Power | Stoker | None | 1.386 | 2.814 | 0.10603 | 0.17784
Oceania | Hard Coal | Power | Stoker | Scrubber | 1.2474 | 0.50652 | 0.09543 | 0.03201
Oceania | Hard Coal | Residential | Heat Stove-Anthracite | None | 0.9 | 0.1 | 0.00042 | 5e-05
Oceania | Hard Coal | Residential | Heating Stove | None | 5.94 | 0.66 | 0.00279 | 0.00031
Oceania | Hard Coal | Residential | Htg Stove post-reg | None | 10.8 | 0.66 | 0.00279 | 0.00031
Oceania | Hard Coal | Residential | ICS: chm, no insul | None | 6.93 | 0.77 | 0.00326 | 0.00037
Oceania | Hard Coal | Residential | Open fire | None | 6.93 | 0.77 | 0.00326 | 0.00037
Oceania | Hard Coal | Residential | Stoker | Cyclone | 1.1475 | 0.095 | 0.00054 | 5e-05
Oceania | Hard Coal | Residential | Stoker | None | 2.25 | 0.25 | 0.00106 | 0.00012
Oceania | Hard Coal | Residential | Traditional Cookstove | None | 7.2 | 0.8 | 0.00338 | 0.00038
Oceania | Hard Coal | Transport | Intl Ship group | None | 4.95 | 10.05 | 0.27769 | 0.9045
Oceania | Hard Coal | Transport | Rail group | None | 4.95 | 10.05 | 0.27769 | 0.9045
Oceania | Hard Coal | Transport | Tech group | None | 4.95 | 10.05 | 0.27769 | 0.9045
Oceania | Heavy Fuel Oil | Cement industrial | Cement rotary kiln | None | 0.54 | 1.3 | 0.0081 | 0.02041
Oceania | Heavy Fuel Oil | Cement industrial | Cement shaft kiln | None | 0.54 | 1.3 | 0.0081 | 0.02041
Oceania | Heavy Fuel Oil | Cement industrial | Intermittent kiln | None | 0.54 | 1.3 | 0.0081 | 0.02041
Oceania | Heavy Fuel Oil | Commercial | Boiler | None | 0.54 | 1.3 | 0.00697 | 0.01815
Oceania | Heavy Fuel Oil | Commercial | Heating Stove | None | 0.54 | 1.3 | 0.00697 | 0.01815
Oceania | Heavy Fuel Oil | Industrial | Boiler | None | 0.54 | 1.3 | 0.0081 | 0.02041
Oceania | Heavy Fuel Oil | Industrial | Boiler | Scrubber | 0.54 | 1.3 | 0.0081 | 0.02041
Oceania | Heavy Fuel Oil | Power | Tech group | - | 0.54 | 1.3 | 0.00697 | 0.01815
Oceania | Heavy Fuel Oil | Residential | Boiler | None | 0.495 | 0.605 | 0.00091 | 0.0095
Oceania | Heavy Fuel Oil | Residential | Boiler:early | None | 1.575 | 0.605 | 0.0029 | 0.0095
Oceania | Heavy Fuel Oil | Residential | Cooking appliance, gen | None | 0.9 | 0 | 0.00166 | 0
Oceania | Heavy Fuel Oil | Transport | Cargo ship | None | 3 | 3 | 0.03 | 0.03
Oceania | Heavy Fuel Oil | Transport | Cargo ship intl | None | 3 | 3 | 0.03 | 0.03
Oceania | Heavy Fuel Oil | Transport | Non-cargo ship | None | 2.5 | 2.5 | 0.025 | 0.025
Oceania | Heavy Fuel Oil | Transport | Non-cargo ship intl | None | 2.5 | 2.5 | 0.025 | 0.025
Oceania | Heavy Fuel Oil | Transport | Rail group | None | 2.43 | 0.27 | 0.00313 | 0.00035
Oceania | Heavy Fuel Oil | Transport | Tech group | None | 2 | 0.18 | 0.00774 | 0.0009
Oceania | Kerosene | Industrial | Boiler | None | 0.17 | 0 | 0.0004 | 0
Oceania | Kerosene | Residential | Cooking appl, pressure | None | 0.17 | 0 | 0.0004 | 0
Oceania | Kerosene | Residential | Cooking appliance, wick | None | 0.9 | 0 | 0.00214 | 0
Oceania | Kerosene | Residential | Hurricane lamp | None | 9.5 | 0 | 0.02261 | 0
Oceania | Kerosene | Residential | Wick lamp | None | 90 | 0 | 0.2142 | 0
Oceania | Light distillates | Commercial | Boiler | None | 0.0882 | 0.0245 | 0.0001 | 0.00039
Oceania | Light distillates | Commercial | Heating Stove | None | 0.0882 | 0.0245 | 0.0001 | 0.00039
Oceania | Light distillates | Industrial | Boiler | - | 0.0882 | 0.0245 | 0.0014 | 0.00039
Oceania | Light distillates | Industrial | Boiler | Scrubber | 0.0882 | 0.0245 | 0.0001 | 0.00039
Oceania | Light distillates | Residential | Cooking appliance, gen | - | 0.17 | 0 | 0.00269 | 0
Oceania | Light distillates | Residential | Heating Stove | None | 0.9 | 0 | 0.01427 | 0
Oceania | Light distillates | Transport | Tech group | None | 0.1275 | 0.0225 | 0.00147 | 0
Oceania | Light distillates | Vehicle | 2-stroke bad maint | None | 28.5 | 1.5 | 0.04133 | 0.00217
Oceania | Light distillates | Vehicle | 2-stroke engine | None | 14.25 | 0.75 | 0.02066 | 0.00109
Oceania | Light distillates | Vehicle | LD superemitter | None | 2.125 | 0.375 | 0.03368 | 0.00594
Oceania | Light distillates | Vehicle | LD Superemitter: new | None | 0.255 | 0.045 | 0.00404 | 0.00071
Oceania | Light distillates | Vehicle | LD vehicle Euro I regs | None | 0.1615 | 0.0285 | 0.00147 | 0.00026
Oceania | Light distillates | Vehicle | LD vehicle Euro II regs | None | 0.068 | 0.012 | 0.00139 | 0.00024
Oceania | Light distillates | Vehicle | LD vehicle Euro III regs | None | 0.0255 | 0.0045 | 0.00022 | 4e-05
Oceania | Light distillates | Vehicle | LD vehicle Euro IV regs | None | 0.0255 | 0.0045 | 0.00022 | 4e-05
Oceania | Light distillates | Vehicle | LD vehicle Euro V regs | None | 0.017 | 0.003 | 0.00015 | 3e-05
Oceania | Light distillates | Vehicle | LD vehicle Euro VI regs | None | 0.0085 | 0.0015 | 7e-05 | 1e-05
Oceania | Light distillates | Vehicle | LD vehicle no regs | None | 1.36 | 0.24 | 0.02156 | 0.0038
Oceania | Light distillates | Vehicle | LD vehicle opacity regs | None | 0.425 | 0.075 | 0.00674 | 0.00119
Oceania | Light distillates | Vehicle | Tier I | None | 0.068 | 0.012 | 0.00059 | 0.0001
Oceania | Light distillates | Vehicle | Tier II 2004 | None | 0.0255 | 0.0045 | 0.00022 | 4e-05
Oceania | Light distillates | Vehicle | Tier II 2006 | None | 0.0255 | 0.0045 | 0.00022 | 4e-05
Oceania | Light distillates | Vehicle | Tier II 2007 | None | 0.0255 | 0.0045 | 0.00022 | 4e-05
Oceania | Light distillates | Vehicle | US 1970 standard | None | 0.68 | 0.12 | 0.01078 | 0.0019
Oceania | Light distillates | Vehicle | US 1975 standard | None | 0.255 | 0.015 | 0.00404 | 0.00024
Oceania | Light distillates | Vehicle | US 1983 standard | None | 0.1615 | 0.0095 | 0.00256 | 0.00015
Oceania | Liquefied Petroleum Gases | Industrial | General | - | 0.52 | 0 | 0.00048 | 0
Oceania | Liquefied Petroleum Gases | Residential | Cooking appliance, gen | - | 0.35 | 0 | 0.00048 | 0
Oceania | Manufacturing | Production | Coke | - | 2.03 | 3.77 | 0.14007 | 0.22545
Oceania | Manufacturing | Production | Oil production | - | 0.128 | 0 | 0.00234 | 0
Oceania | Manufacturing | Production | Pig iron: foundry | Cyclone | 1.38 | 0 | 0.6072 | 0
Oceania | Manufacturing | Production | Pig iron: foundry | ESP | 1.38 | 0 | 0.6072 | 0
Oceania | Manufacturing | Production | Pig iron: foundry | None | 1.38 | 0 | 0.6072 | 0
Oceania | Manufacturing | Production | Sintering | Cyclone | 0.11429 | 0.23024 | 0.03772 | 0.07598
Oceania | Manufacturing | Production | Sintering | ESP | 0.01121 | 0.01212 | 0.0037 | 0.004
Oceania | Manufacturing | Production | Sintering | None | 0.2241 | 0.6059 | 0.07395 | 0.19995
Oceania | Manufacturing | Smelting | Aluminum smelting | Cyclone | 4.3003 | 7.1318 | 1.8921 | 3.138
Oceania | Manufacturing | Smelting | Aluminum smelting | ESP | 0.4216 | 0.37536 | 0.1855 | 0.16516
Oceania | Manufacturing | Smelting | Aluminum smelting | None | 8.432 | 18.768 | 3.7101 | 8.2579
Oceania | Manufacturing | Smelting | Lead | Cyclone | 14.4738 | 5.5556 | 0.9408 | 0.36111
Oceania | Manufacturing | Smelting | Lead | ESP | 1.419 | 0.2924 | 0.09224 | 0.01901
Oceania | Manufacturing | Smelting | Lead | None | 28.38 | 14.62 | 1.8447 | 0.9503
Oceania | Manufacturing | Smelting | Pig iron production | None | 0.459 | 1.241 | 0.20196 | 0.54604
Oceania | Manufacturing | Smelting | Pig iron production | Offgas capture | 0.0918 | 0.1241 | 0.04039 | 0.0546
Oceania | Manufacturing | Smelting | Primary copper smelter | ESP | 2.145 | 0.442 | 0.26169 | 0.05392
Oceania | Manufacturing | Smelting | Primary copper smelter | None | 42.9 | 22.1 | 5.2338 | 2.6962
Oceania | Manufacturing | Smelting | Steel: basic oxygen furnace | - | 11.48 | 2.52 | 5.0512 | 1.1088
Oceania | Manufacturing | Smelting | Steel: basic oxygen furnace | Cyclone | 5.8548 | 0.9576 | 2.5761 | 0.42134
Oceania | Manufacturing | Smelting | Steel: basic oxygen furnace | ESP | 0.574 | 0.0504 | 0.25256 | 0.02218
Oceania | Manufacturing | Smelting | Steel: electric arc furnace | - | 3.556 | 5.334 | 1.5646 | 2.347
Oceania | Manufacturing | Smelting | Steel: electric arc furnace | Cyclone | 1.8136 | 2.0269 | 0.79797 | 0.89184
Oceania | Manufacturing | Smelting | Steel: electric arc furnace | ESP | 0.1778 | 0.10668 | 0.07823 | 0.04694
Oceania | Manufacturing | Smelting | Steel: open hearth furnace | - | 3 | 9 | 1.32 | 3.96
Oceania | Manufacturing | Smelting | Steel: open hearth furnace | Cyclone | 1.53 | 3.42 | 0.6732 | 1.5048
Oceania | Manufacturing | Smelting | Steel: open hearth furnace | ESP | 0.15 | 0.18 | 0.066 | 0.0792
Oceania | Manufacturing | Smelting | Zinc | Cyclone | 3.0595 | 0.97698 | 1.3462 | 0.42987
Oceania | Manufacturing | Smelting | Zinc | ESP | 0.29995 | 0.05142 | 0.13198 | 0.02262
Oceania | Manufacturing | Smelting | Zinc | None | 5.999 | 2.571 | 2.6396 | 1.1312
Oceania | Middle distillates | Agriculture | Offroad super: <20 kW | None | 7.9894 | 1.3006 | 0.01031 | 0.00168
Oceania | Middle distillates | Agriculture | Offroad super: 21-110 kW | None | 9.7954 | 1.5946 | 0.01264 | 0.00206
Oceania | Middle distillates | Agriculture | Offroad super: large | None | 6.0888 | 0.9912 | 0.00785 | 0.00128
Oceania | Middle distillates | Agriculture | Offroad: pre-ctrl <20 kW | None | 6.278 | 0.658 | 0.00521 | 0
Oceania | Middle distillates | Agriculture | Offroad: pre-ctrl 21-110 kW | None | 4.4892 | 0.658 | 0.00521 | 0
Oceania | Middle distillates | Agriculture | Offroad: pre-ctrl large | None | 3.1906 | 0.658 | 0.00412 | 0.00085
Oceania | Middle distillates | Agriculture | Offroad: Stage 1 <20 kW | None | 1.935 | 0.315 | 0.0025 | 0.00041
Oceania | Middle distillates | Agriculture | Offroad: Stage 1 21-110 kW | None | 2.3736 | 0.3864 | 0.00306 | 0.0005
Oceania | Middle distillates | Agriculture | Offroad: Stage 2 <20 kW | None | 1.935 | 0.315 | 0.0025 | 0.00041
Oceania | Middle distillates | Agriculture | Offroad: Stage 2 21-110 kW | None | 1.5308 | 0.2492 | 0.00197 | 0.00032
Oceania | Middle distillates | Agriculture | Offroad: Stage 2 large | None | 0.5504 | 0.0896 | 0.00071 | 0.00012
Oceania | Middle distillates | Agriculture | Offroad: Stage 3a <20 kW | None | 1.935 | 0.315 | 0.0025 | 0.00041
Oceania | Middle distillates | Agriculture | Offroad: Stage 3a 21-110 kW | None | 1.3244 | 0.2156 | 0.00171 | 0.00028
Oceania | Middle distillates | Agriculture | Offroad: Stage 3a large | None | 0.5504 | 0.0896 | 0.00071 | 0.00012
Oceania | Middle distillates | Agriculture | Offroad: Stage 3b <20 kW | None | 1.5222 | 0.2478 | 0.00196 | 0.00032
Oceania | Middle distillates | Agriculture | Offroad: Stage 3b 21-110 kW | None | 0.0602 | 0.0098 | 8e-05 | 1e-05
Oceania | Middle distillates | Agriculture | Offroad: Stage 3b large | None | 0.0516 | 0.0084 | 7e-05 | 1e-05
Oceania | Middle distillates | Agriculture | Offroad: Stage 4 <20 kW | None | 1.5222 | 0.2478 | 0.00196 | 0.00032
Oceania | Middle distillates | Agriculture | Offroad: Stage 4 21-110 kW | None | 0.0602 | 0.0098 | 8e-05 | 1e-05
Oceania | Middle distillates | Agriculture | Offroad: Stage 4 large | None | 0.0516 | 0.0084 | 7e-05 | 1e-05
Oceania | Middle distillates | Agriculture | Offroad: Stage1 large | None | 1.4706 | 0.2394 | 0.0019 | 0.00031
Oceania | Middle distillates | Agriculture | Offroad: Tier 1 <20 kW | None | 1.935 | 0.658 | 0.0025 | 0.00085
Oceania | Middle distillates | Agriculture | Offroad: Tier 1 21-110 kW | None | 2.3736 | 0.658 | 0.00306 | 0.00085
Oceania | Middle distillates | Agriculture | Offroad: Tier 1 large | None | 1.4706 | 0.658 | 0.0019 | 0.00085
Oceania | Middle distillates | Agriculture | Offroad: Tier 2 <20 kW | None | 1.72 | 0.658 | 0.00222 | 0.00085
Oceania | Middle distillates | Agriculture | Offroad: Tier 2 21-110 kW | None | 1.2814 | 0.658 | 0.00165 | 0.00085
Oceania | Middle distillates | Agriculture | Offroad: Tier 2 large | None | 0.5504 | 0.658 | 0.00071 | 0.00085
Oceania | Middle distillates | Agriculture | Offroad: Tier 3 <20 kW | None | 1.72 | 0.658 | 0.00222 | 0.00085
Oceania | Middle distillates | Agriculture | Offroad: Tier 3 21-110 kW | None | 1.2814 | 0.658 | 0.00165 | 0.00085
Oceania | Middle distillates | Agriculture | Offroad: Tier 3 large | None | 0.5504 | 0.658 | 0.00071 | 0.00085
Oceania | Middle distillates | Agriculture | Offroad: Tier 4 <20 kW | None | 0.6794 | 0.658 | 0.00088 | 0.00085
Oceania | Middle distillates | Agriculture | Offroad: Tier 4 21-110 kW | None | 0.4816 | 0.658 | 0.00062 | 0.00085
Oceania | Middle distillates | Agriculture | Offroad: Tier 4 large | None | 0.043 | 0.658 | 6e-05 | 0.00085
Oceania | Middle distillates | Agriculture | Offroad: Tier 4b <20 kW | None | 0.6794 | 0.658 | 0.00088 | 0.00085
Oceania | Middle distillates | Agriculture | Offroad: Tier 4b 21-110 kW | None | 0.0602 | 0.658 | 8e-05 | 0.00085
Oceania | Middle distillates | Agriculture | Offroad: Tier 4b large | None | 0.043 | 0.658 | 6e-05 | 0.00085
Oceania | Middle distillates | Agriculture | Tractor | None | 3.44 | 0.56 | 0.00444 | 0.00072
Oceania | Middle distillates | Agriculture | Tractor superemitter | None | 10.32 | 1.162 | 0.01331 | 0.0015
Oceania | Middle distillates | Commercial | Boiler | None | 0.215 | 0.035 | 0.00232 | 0.00036
Oceania | Middle distillates | Commercial | Generator | None | 5.16 | 0.84 | 0.05315 | 0
Oceania | Middle distillates | Industrial | Boiler | None | 0.0882 | 0.05223 | 0.00091 | 0.00054
Oceania | Middle distillates | Industrial | Boiler superemitter | None | 0.882 | 4.018 | 0.00908 | 0.04139
Oceania | Middle distillates | Industrial | Off-road equipment: general | None | 4.042 | 0.658 | 0.00521 | 0.00085
Oceania | Middle distillates | Industrial | Offroad: superemitter | None | 10.32 | 1.68 | 0.01331 | 0.00217
Oceania | Middle distillates | Industrial | Offroad:naturally aspired | None | 3.7238 | 0.658 | 0.00521 | 0
Oceania | Middle distillates | Power | Tech group | - | 0.01147 | 0.05223 | 0.0001 | 0.00156
Oceania | Middle distillates | Residential | Boiler | None | 0.225 | 0.035 | 0.00232 | 0.00036
Oceania | Middle distillates | Residential | Boiler:early | None | 0.225 | 0.035 | 0.00232 | 0.00036
Oceania | Middle distillates | Residential | Cooking appliance, gen | None | 0.17 | 0 | 0.00175 | 0
Oceania | Middle distillates | Residential | Generator | None | 5.16 | 0.84 | 0.05315 | 0.00865
Oceania | Middle distillates | Transport | Cargo ship | None | 3 | 3 | 0.03 | 0.03
Oceania | Middle distillates | Transport | Cargo ship intl | None | 3 | 3 | 0.03 | 0.03
Oceania | Middle distillates | Transport | Non-cargo ship | None | 2.5 | 2.5 | 0.025 | 0.025
Oceania | Middle distillates | Transport | Non-cargo ship intl | None | 2.5 | 2.5 | 0.025 | 0.025
Oceania | Middle distillates | Transport | Rail no regs | None | 2.43 | 0.27 | 0.00313 | 0.00035
Oceania | Middle distillates | Transport | Rail Tier 0 | None | 1.881 | 0.209 | 0.00243 | 0.00027
Oceania | Middle distillates | Transport | Rail Tier 1 | None | 1.881 | 0.209 | 0.00243 | 0.00027
Oceania | Middle distillates | Transport | Rail Tier 2 | None | 1.053 | 0.117 | 0.00136 | 0.00015
Oceania | Middle distillates | Transport | Rail Tier 3 | None | 0.531 | 0.059 | 0.00068 | 8e-05
Oceania | Middle distillates | Transport | Rail Tier 4 | None | 0.162 | 0.018 | 0.00021 | 2e-05
Oceania | Middle distillates | Transport | Tech group | None | 1.98 | 0.22 | 0 | 0
Oceania | Middle distillates | Vehicle | 2-stroke engine | None | 1.72 | 0.28 | 0.00222 | 0.00036
Oceania | Middle distillates | Vehicle | HD standard ?? | None | 0.0344 | 0.0056 | 4e-05 | 1e-05
Oceania | Middle distillates | Vehicle | HD standard 1974 | None | 3.612 | 0.28 | 0.00222 | 0
Oceania | Middle distillates | Vehicle | HD standard 1979 | None | 2.924 | 0.28 | 0.00222 | 0
Oceania | Middle distillates | Vehicle | HD standard 1985 | None | 1.72 | 0.28 | 0.00222 | 0
Oceania | Middle distillates | Vehicle | HD superemitter | None | 7.138 | 1.162 | 0.00921 | 0.0015
Oceania | Middle distillates | Vehicle | HD superemitter: new | None | 2.494 | 0.406 | 0.00322 | 0.00052
Oceania | Middle distillates | Vehicle | HD vehicle Euro I regs | None | 1.204 | 0.196 | 0.00099 | 0.00016
Oceania | Middle distillates | Vehicle | HD vehicle Euro II regs | None | 0.5762 | 0.0938 | 0.00021 | 3e-05
Oceania | Middle distillates | Vehicle | HD vehicle Euro III regs | None | 0.516 | 0.084 | 0.00153 | 0.00025
Oceania | Middle distillates | Vehicle | HD vehicle Euro IV regs | None | 0.516 | 0.084 | 0.00153 | 0.00025
Oceania | Middle distillates | Vehicle | HD vehicle Euro V regs | None | 0.1032 | 0.0168 | 0.00031 | 5e-05
Oceania | Middle distillates | Vehicle | HD vehicle Euro VI regs | None | 0.0172 | 0.0028 | 5e-05 | 1e-05
Oceania | Middle distillates | Vehicle | HD vehicle no regs | None | 6.02 | 0.98 | 0.00777 | 0.00126
Oceania | Middle distillates | Vehicle | HD vehicle opacity regs | None | 2.494 | 0.406 | 0.00322 | 0.00052
Oceania | Middle distillates | Vehicle | LD superemitter | None | 7.138 | 1.162 | 0.00921 | 0.0015
Oceania | Middle distillates | Vehicle | LD Superemitter: new | None | 2.494 | 0.406 | 0.00322 | 0.00052
Oceania | Middle distillates | Vehicle | LD US 1970 | None | 3.612 | 0.28 | 0.00222 | 0
Oceania | Middle distillates | Vehicle | LD US 1975 | None | 2.924 | 0.28 | 0.00222 | 0
Oceania | Middle distillates | Vehicle | LD US 1981 | None | 1.72 | 0.28 | 0.00222 | 0
Oceania | Middle distillates | Vehicle | LD vehicle Euro I regs | None | 1.1868 | 0.1932 | 0.00108 | 0.00018
Oceania | Middle distillates | Vehicle | LD vehicle Euro II regs | None | 0.9202 | 0.1498 | 0.0034 | 0.00055
Oceania | Middle distillates | Vehicle | LD vehicle Euro III regs | None | 0.6364 | 0.1036 | 0.00112 | 0.0002
Oceania | Middle distillates | Vehicle | LD vehicle Euro IV regs | None | 0.5074 | 0.0826 | 0.00089 | 0.00016
Oceania | Middle distillates | Vehicle | LD vehicle Euro V regs | None | 0.0258 | 0.0042 | 5e-05 | 1e-05
Oceania | Middle distillates | Vehicle | LD vehicle Euro VI regs | None | 0.0258 | 0.0042 | 5e-05 | 1e-05
Oceania | Middle distillates | Vehicle | LD vehicle no regs | None | 6.02 | 0.98 | 0.00777 | 0.00126
Oceania | Middle distillates | Vehicle | LD vehicle opacity regs | None | 2.494 | 0.406 | 0.00322 | 0.00052
Oceania | Middle distillates | Vehicle | New regulations | None | 0.43 | 0.07 | 0.00076 | 0.00013
Oceania | Middle distillates | Vehicle | Tier I | None | 1.075 | 0.175 | 0.00318 | 0.00053
Oceania | Middle distillates | Vehicle | Tier II 2004 | None | 0.6622 | 0.1078 | 0.00196 | 0.00032
Oceania | Middle distillates | Vehicle | Tier II 2006 | None | 0.516 | 0.084 | 0.00153 | 0.00025
Oceania | Middle distillates | Vehicle | Tier II 2007 | None | 0.0258 | 0.0042 | 8e-05 | 1e-05
Oceania | Middle distillates | Vehicle | US HD stds 1988 | None | 1.0922 | 0.1778 | 0.00141 | 0.00023
Oceania | Middle distillates | Vehicle | US HD stds 1991 | None | 1.075 | 0.175 | 0.00139 | 0.00023
Oceania | Middle distillates | Vehicle | US HD stds 1993 | None | 0.688 | 0.112 | 0.00063 | 0.0001
Oceania | Middle distillates | Vehicle | US HD stds 1994 | None | 0.6622 | 0.1078 | 0.0006 | 0.0001
Oceania | Middle distillates | Vehicle | US HD stds 1996 | None | 0.602 | 0.098 | 0.00055 | 9e-05
Oceania | Middle distillates | Vehicle | US HD stds 1998 | None | 0.5762 | 0.0938 | 0.00213 | 0.00035
Oceania | Middle distillates | Vehicle | US HD stds 2004 | None | 0.516 | 0.084 | 0.0019 | 0.00031
Oceania | Middle distillates | Vehicle | US HD stds 2007 | None | 0.0344 | 0.0056 | 6e-05 | 1e-05
Oceania | Natural Gas | Brick industrial | Intermittent kiln | None | 1.92 | 1.6 | 0.03456 | 0.0288
Oceania | Natural Gas | Brick industrial | Kiln other continuous | None | 1.92 | 1.6 | 0.03456 | 0.0288
Oceania | Natural Gas | Brick industrial | Tunnel kiln | None | 1.92 | 1.6 | 0.03456 | 0.0288
Oceania | Natural Gas | Cement industrial | Cement rotary kiln | None | 1.92 | 1.6 | 0.03456 | 0.0288
Oceania | Natural Gas | Cement industrial | Cement shaft kiln | None | 1.92 | 1.6 | 0.03456 | 0.0288
Oceania | Natural Gas | Cement industrial | Intermittent kiln | None | 1.92 | 1.6 | 0.03456 | 0.0288
Oceania | Natural Gas | Commercial | Boiler | None | 0.13 | 0 | 0.00234 | 0
Oceania | Natural Gas | Commercial | Heating Stove | None | 0.13 | 0 | 0.00234 | 0
Oceania | Natural Gas | Industrial | Boiler | - | 0.13 | 0 | 0.00234 | 0
Oceania | Natural Gas | Industrial | Boiler | Cyclone | 0.13 | 0 | 0.00234 | 0
Oceania | Natural Gas | Power | Tech group | - | 0.13 | 0 | 0.00234 | 0
Oceania | Natural Gas | Residential | Cooking appliance, gen | None | 0.17 | 0 | 0.00234 | 0
Oceania | Natural Gas | Residential | General | - | 0.17 | 0 | 0.00306 | 0
Oceania | Natural Gas | Transport | Tech group | - | 0.13 | 0 | 0.00234 | 0
Oceania | Peat | All | General | None | 4.14 | 0.46 | 0.01117 | 0.0414
Oceania | Petroleum Coke | Industrial | Blast furnace group | None | 0.00773 | 0.01987 | 0.00037 | 0.01722
Oceania | Petroleum Coke | Industrial | Tech group | None | 0.40625 | 1.2937 | 0.02931 | 0.06413
Oceania | Petroleum Coke | Residential | Tech group | None | 0.36 | 0.04 | 0.04392 | 2e-05
Oceania | Waste-- Municipal and Industrial | Industrial | Tech group | - | 0.063 | 0.2268 | 2e-05 | 0.00385
Oceania | Waste-- Municipal and Industrial | Power | Tech group | - | 0.063 | 0.2268 | 2e-05 | 0.00385
Oceania | Waste-- Municipal and Industrial | Residential | Municipal waste | - | 1.26 | 11.34 | 0.00252 | 0.19278
Oceania | Waste-- Municipal and Industrial | Residential | Tech group | - | 1.26 | 11.34 | 0.00252 | 0.19278
Oceania | Waste/open | Open burning | *Dump burning | - | 4 | 4 | 0 | 0
Oceania | Waste/open | Open burning | *Open burning | - | 9.5 | 9.5 | 0 | 0
Oceania | Wood | Brick industrial | Intermittent kiln | None | 1.92 | 1.6 | 0.03418 | 0.02848
Oceania | Wood | Brick industrial | Kiln other continuous | None | 1.92 | 1.6 | 0.03418 | 0.02848
Oceania | Wood | Brick industrial | Tunnel kiln | None | 1.92 | 1.6 | 0.03418 | 0.02848
Oceania | Wood | Commercial | Heating Stove | None | 13.5 | 1.5 | 0.2403 | 0.0267
Oceania | Wood | Commercial | Htg Stove post-reg | None | 13.5 | 1.5 | 0.00198 | 0.00087
Oceania | Wood | Industrial | Stoker | Cyclone | 0.8844 | 0.4356 | 0.01574 | 0.00775
Oceania | Wood | Industrial | Stoker | None | 2.211 | 1.089 | 0.03936 | 0.01938
Oceania | Wood | Industrial | Traditional industry | None | 8.5 | 1.5 | 0.1513 | 0.0267
Oceania | Wood | Power | Tech group | None | 0.8844 | 0.4356 | 0.03936 | 0.01938
Oceania | Wood | Residential | Charcoal production | None | 2.295 | 0.255 | 0.00198 | 0.00178
Oceania | Wood | Residential | Fireplace | None | 10.62 | 1.18 | 0.00616 | 0.00068
Oceania | Wood | Residential | Heating Stove | None | 13.5 | 1.5 | 0.00783 | 0.00087
Oceania | Wood | Residential | Htg Stove post-reg | None | 6.3 | 0.7 | 0.00365 | 0.00041
Oceania | Wood | Residential | ICS: chm, no insul | None | 3.42 | 0.38 | 0.00198 | 0.00022
Oceania | Wood | Residential | ICS: fan, no chm | None | 3.42 | 0.38 | 0.00198 | 0.00022
Oceania | Wood | Residential | ICS: gasifier, forced draft | None | 3.42 | 0.38 | 0.00198 | 0.00022
Oceania | Wood | Residential | ICS: gasifier, pellet | None | 3.42 | 0.38 | 0.00198 | 0.00022
Oceania | Wood | Residential | ICS: insul CC/chm | None | 7.56 | 0.84 | 0.00438 | 0.00049
Oceania | Wood | Residential | ICS: insul CC/no chm | None | 3.42 | 0.38 | 0.00198 | 0.00022
Oceania | Wood | Residential | ICS: no ICC or chm | None | 3.42 | 0.38 | 0.00198 | 0.00022
Oceania | Wood | Residential | Open fire | None | 3.42 | 0.38 | 0.00198 | 0.00022
Oceania | Wood | Residential | Stoker | None | 1.26 | 0.14 | 0.00073 | 8e-05
Oceania | Wood | Residential | Traditional Cookstove | None | 7.56 | 0.84 | 0.00438 | 0.00049
OECD Europe | Agricultural Wastes | Residential | Heating Stove | None | 3.6 | 0.4 | 0.00209 | 0.00023
OECD Europe | Agricultural Wastes | Residential | ICS: chm, no insul | None | 8.1 | 0.9 | 0.0047 | 0.00052
OECD Europe | Agricultural Wastes | Residential | ICS: insul CC/chm | None | 3.6 | 0.4 | 0.00209 | 0.00023
OECD Europe | Agricultural Wastes | Residential | ICS: insul CC/no chm | None | 3.6 | 0.4 | 0.00209 | 0.00023
OECD Europe | Agricultural Wastes | Residential | ICS: no ICC or chm | None | 3.6 | 0.4 | 0.00209 | 0.00023
OECD Europe | Agricultural Wastes | Residential | Traditional Cookstove | - | 3.6 | 0.4 | 0.00209 | 0.00023
OECD Europe | Animal wastes | Residential | ICS: chm, no insul | None | 16 | 0.7 | 0.00928 | 0.00041
OECD Europe | Animal wastes | Residential | ICS: insul CC/chm | None | 16 | 0.477 | 0.00928 | 0.00028
OECD Europe | Animal wastes | Residential | ICS: insul CC/no chm | None | 16 | 0.477 | 0.00928 | 0.00028
OECD Europe | Animal wastes | Residential | ICS: no ICC or chm | None | 16 | 0.477 | 0.00928 | 0.00028
OECD Europe | Animal wastes | Residential | Slow cook yogurt | None | 16 | 0.477 | 0.00928 | 0.00028
OECD Europe | Animal wastes | Residential | Traditional Cookstove | - | 16 | 0.477 | 0.00928 | 0.00028
OECD Europe | Aviation Gasoline | Transport | Aircraft | None | 0.14 | 0 | 0 | 0
OECD Europe | Aviation Gasoline | Transport | International aviation | None | 0.14 | 0 | 0 | 0
OECD Europe | Biogas | Residential | Cooking appliance, gen | None | 1 | 0.434 | 0.00058 | 0.00025
OECD Europe | Biomass/open | Open burning | Crop residue | - | 5.3 | 0 | 0 | 0
OECD Europe | Biomass/open | Open burning | Extratropical forest | None | 11.8 | 0 | 0 | 0
OECD Europe | Biomass/open | Open burning | Savanna | - | 5.24 | 0 | 0 | 0
OECD Europe | Biomass/open | Open burning | Tropical forest | - | 7.94 | 0 | 0 | 0
OECD Europe | Briquettes | Commercial | Heating Stove | None | 0.625 | 1.875 | 0.07875 | 0.1185
OECD Europe | Briquettes | Commercial | Stoker | None | 0.625 | 1.875 | 0.00036 | 0.1185
OECD Europe | Briquettes | Industrial | Stoker | Cyclone | 0.31875 | 0.7125 | 0.00018 | 0.04503
OECD Europe | Briquettes | Industrial | Stoker | None | 0.625 | 1.875 | 0.00036 | 0.1185
OECD Europe | Briquettes | Industrial | Stoker | Scrubber | 0.5625 | 0.3375 | 0.00033 | 0.02133
OECD Europe | Briquettes | Power | Stoker | Cyclone | 0.1875 | 0.7125 | 0.00011 | 0.04503
OECD Europe | Briquettes | Power | Stoker | Scrubber | 0.5625 | 0.3375 | 0.00033 | 0.02133
OECD Europe | Briquettes | Residential | Heating Stove | None | 0.09 | 0.01 | 0.01098 | 0
OECD Europe | Briquettes | Residential | Traditional Cookstove | None | 0.36 | 0.04 | 0.04392 | 2e-05
OECD Europe | Brown Coal | Commercial | Heating Stove | None | 1.87 | 15.13 | 0.22814 | 0.95622
OECD Europe | Brown Coal | Commercial | Stoker | None | 1.87 | 15.13 | 0.22814 | 0.95622
OECD Europe | Brown Coal | Industrial | Cyclone | Baghouse | 2.8611 | 2.739 | 0.34905 | 0.20351
OECD Europe | Brown Coal | Industrial | Cyclone | Cyclone | 2.8611 | 10.4082 | 0.34905 | 0.77333
OECD Europe | Brown Coal | Industrial | Cyclone | Filt or ESP | 0.1683 | 1.0956 | 0.02053 | 0.0814
OECD Europe | Brown Coal | Industrial | Cyclone | None | 5.61 | 27.39 | 0.68442 | 2.0351
OECD Europe | Brown Coal | Industrial | Cyclone | Scrubber | 5.049 | 4.9302 | 0.61598 | 0.36631
OECD Europe | Brown Coal | Industrial | Fluidized bed | Baghouse | 0.00396 | 0.12408 | 0.00031 | 0.0098
OECD Europe | Brown Coal | Industrial | Fluidized bed | Cyclone | 0.20196 | 2.3575 | 0.01601 | 0.18624
OECD Europe | Brown Coal | Industrial | Fluidized bed | ESP | 0.00396 | 0.12408 | 0.00031 | 0.0098
OECD Europe | Brown Coal | Industrial | Fluidized bed | None | 0.396 | 6.204 | 0.03138 | 0.49012
OECD Europe | Brown Coal | Industrial | Fluidized bed | Scrubber | 0.3564 | 1.1167 | 0.02824 | 0.08822
OECD Europe | Brown Coal | Industrial | Integrated gasif/cc | None | 1.74 | 27.26 | 0.21228 | 2.0254
OECD Europe | Brown Coal | Industrial | Pulverized coal | Baghouse | 0.0522 | 2.726 | 0.00637 | 0.20254
OECD Europe | Brown Coal | Industrial | Pulverized coal | Cyclone | 0.8874 | 10.3588 | 0.10826 | 0.76966
OECD Europe | Brown Coal | Industrial | Pulverized coal | ESP | 0.0174 | 0.5452 | 0.00212 | 0.04051
OECD Europe | Brown Coal | Industrial | Pulverized coal | None | 1.74 | 27.26 | 0.21228 | 2.0254
OECD Europe | Brown Coal | Industrial | Pulverized coal | Scrubber | 1.566 | 4.9068 | 0.19105 | 0.36458
OECD Europe | Brown Coal | Industrial | Stoker | Baghouse | 0.9537 | 15.13 | 0.11635 | 0.95622
OECD Europe | Brown Coal | Industrial | Stoker | Cyclone | 1.6456 | 6.2033 | 0.20076 | 0.39205
OECD Europe | Brown Coal | Industrial | Stoker | ESP | 0.1122 | 0.4539 | 0.01369 | 0.02869
OECD Europe | Brown Coal | Industrial | Stoker | None | 1.87 | 15.13 | 0.22814 | 0.95622
OECD Europe | Brown Coal | Industrial | Stoker | Scrubber | 1.683 | 2.7234 | 0.20533 | 0.17212
OECD Europe | Brown Coal | Power | Cyclone | Baghouse | 0.1683 | 2.739 | 0.02053 | 0.20351
OECD Europe | Brown Coal | Power | Cyclone | Cyclone | 5.61 | 10.4082 | 0.68442 | 0.77333
OECD Europe | Brown Coal | Power | Cyclone | ESP | 0.1683 | 1.0956 | 0.02053 | 0.0814
OECD Europe | Brown Coal | Power | Cyclone | None | 5.61 | 27.39 | 0.68442 | 2.0351
OECD Europe | Brown Coal | Power | Cyclone | Scrubber | 5.049 | 4.9302 | 0.61598 | 0.36631
OECD Europe | Brown Coal | Power | Fluidized bed | Baghouse | 0.00396 | 0.12408 | 0.00031 | 0.0098
OECD Europe | Brown Coal | Power | Fluidized bed | Cyclone | 0.20196 | 2.3575 | 0.01601 | 0.18624
OECD Europe | Brown Coal | Power | Fluidized bed | ESP | 0.00396 | 0.12408 | 0.00031 | 0.0098
OECD Europe | Brown Coal | Power | Fluidized bed | None | 0.396 | 6.204 | 0.03138 | 0.49012
OECD Europe | Brown Coal | Power | Fluidized bed | Scrubber | 0.3564 | 1.1167 | 0.02824 | 0.08822
OECD Europe | Brown Coal | Power | Integrated gasif/cc | None | 1.74 | 27.26 | 0.21228 | 2.0254
OECD Europe | Brown Coal | Power | Pulverized coal | Baghouse | 0.8874 | 27.26 | 0.10826 | 2.0254
OECD Europe | Brown Coal | Power | Pulverized coal | Cyclone | 0.8874 | 10.3588 | 0.10826 | 0.76966
OECD Europe | Brown Coal | Power | Pulverized coal | ESP | 0.0174 | 0.5452 | 0.00212 | 0.04051
OECD Europe | Brown Coal | Power | Pulverized coal | None | 1.74 | 27.26 | 0.21228 | 2.0254
OECD Europe | Brown Coal | Power | Pulverized coal | Scrubber | 1.566 | 4.9068 | 0.19105 | 0.36458
OECD Europe | Brown Coal | Power | Stoker | Baghouse | 0.9537 | 15.13 | 0.00055 | 0.95622
OECD Europe | Brown Coal | Power | Stoker | Cyclone | 1.6456 | 6.2033 | 0.00095 | 0.39205
OECD Europe | Brown Coal | Power | Stoker | ESP | 0.1122 | 0.4539 | 7e-05 | 0.02869
OECD Europe | Brown Coal | Power | Stoker | None | 1.6456 | 6.2033 | 0.00095 | 0.39205
OECD Europe | Brown Coal | Power | Stoker | Scrubber | 1.683 | 2.7234 | 0.00098 | 0.17212
OECD Europe | Brown Coal | Residential | Tech group | None | 4.14 | 0.46 | 0.056 | 0.0414
OECD Europe | Charcoal | Industrial | General | None | 0.00773 | 0.01987 | 0.00773 | 0.01722
OECD Europe | Charcoal | Residential | Cooking appliance, gen | None | 3.69 | 0.41 | 0.00173 | 0.0002
OECD Europe | Charcoal | Residential | ICS: gasifier, forced draft | None | 3.69 | 0.41 | 0.00173 | 0.0002
OECD Europe | Charcoal | Residential | ICS: insul CC/no chm | None | 3.69 | 0.41 | 0.00198 | 0.0002
OECD Europe | Charcoal | Residential | Mfd briquette | None | 3.69 | 0.41 | 0.00173 | 0.0002
OECD Europe | Coke Oven & Lignite Coke | Industrial | Blast furnace | None | 0.112 | 0.288 | 0.00773 | 0.01722
OECD Europe | Coke Oven & Lignite Coke | Industrial | Blast furnace | Offgas capture | 0.00224 | 0.00576 | 0.00015 | 0.00034
OECD Europe | Coking Coal | Industrial | Coking | None | 12.5 | 12.5 | 0.8625 | 0.7475
OECD Europe | Coking Coal | Industrial | Coking | Recovery | 0.6699 | 1.2441 | 0.04622 | 0.0744
OECD Europe | Coking Coal | Power | Stoker | Cyclone | 0.4158 | 0.4158 | 0.10603 | 0.13338
OECD Europe | Coking Coal | Power | Stoker | Scrubber | 1.2474 | 1.2474 | 0.10603 | 0.03201
OECD Europe | Coking Coal | Residential | General | None | 5.94 | 0.66 | 0.40986 | 0.03947
OECD Europe | Fertilizer, non-P | Production | General | None | 5.4 | 3.6 | 0 | 0
OECD Europe | Fertilizer, P | Production | General | None | 5.4 | 3.6 | 0 | 0
OECD Europe | Hard Coal | Brick industrial | Intermittent kiln | None | 1.92 | 1.6 | 0.13248 | 0.09568
OECD Europe | Hard Coal | Brick industrial | Kiln other continuous | None | 1.92 | 1.6 | 0.13248 | 0.09568
OECD Europe | Hard Coal | Brick industrial | Tunnel kiln | None | 1.92 | 1.6 | 0.13248 | 0.09568
OECD Europe | Hard Coal | Cement industrial | Cement rotary kiln | None | 1.92 | 1.6 | 0.13248 | 0.09568
OECD Europe | Hard Coal | Cement industrial | Cement shaft kiln | None | 1.92 | 1.6 | 0.13248 | 0.09568
OECD Europe | Hard Coal | Cement industrial | Intermittent kiln | None | 1.92 | 1.6 | 0.13248 | 0.09568
OECD Europe | Hard Coal | Commercial | Heating Stove | None | 10.8004 | 1.2001 | 0.004 | 0.00049
OECD Europe | Hard Coal | Commercial | Heating stove:early | None | 16.2 | 0.66 | 0.004 | 0.00031
OECD Europe | Hard Coal | Industrial | Cement kiln, general | None | 1.92 | 1.6 | 0.13248 | 0.09568
OECD Europe | Hard Coal | Industrial | Cyclone | Baghouse | 0.195 | 1.105 | 0.01346 | 0.06608
OECD Europe | Hard Coal | Industrial | Cyclone | Cyclone | 0.195 | 0.4199 | 0.01346 | 0.02511
OECD Europe | Hard Coal | Industrial | Cyclone | Filt or ESP | 0.00585 | 0.0442 | 0.0004 | 0.00264
OECD Europe | Hard Coal | Industrial | Cyclone | None | 0.195 | 1.105 | 0.01346 | 0.06608
OECD Europe | Hard Coal | Industrial | Cyclone | Scrubber | 0.1755 | 0.1989 | 0.01211 | 0.01189
OECD Europe | Hard Coal | Industrial | Fluidized bed | Baghouse | 0.00396 | 0.12408 | 0.00031 | 0.0098
OECD Europe | Hard Coal | Industrial | Fluidized bed | Cyclone | 0.20196 | 2.3575 | 0.01601 | 0.18624
OECD Europe | Hard Coal | Industrial | Fluidized bed | ESP | 0.00396 | 0.12408 | 0.00031 | 0.0098
OECD Europe | Hard Coal | Industrial | Fluidized bed | None | 0.396 | 6.204 | 0.03138 | 0.49012
OECD Europe | Hard Coal | Industrial | Fluidized bed | Scrubber | 0.3564 | 1.1167 | 0.02824 | 0.08822
OECD Europe | Hard Coal | Industrial | General brick kilns | None | 2.4 | 0.6 | 0.1656 | 0.03588
OECD Europe | Hard Coal | Industrial | General cement kilns | None | 1.92 | 1.6 | 0.13248 | 0.09568
OECD Europe | Hard Coal | Industrial | Integrated gasif/cc | None | 0.72 | 11.28 | 0.04968 | 0.67454
OECD Europe | Hard Coal | Industrial | Lime kiln | None | 0.36 | 5.64 | 0.02484 | 0.33727
OECD Europe | Hard Coal | Industrial | Pulverized coal | Baghouse | 0.0216 | 1.128 | 0.00149 | 0.06745
OECD Europe | Hard Coal | Industrial | Pulverized coal | Cyclone | 0.3672 | 4.2864 | 0.02534 | 0.25633
OECD Europe | Hard Coal | Industrial | Pulverized coal | ESP | 0.036 | 0.2256 | 0.00248 | 0.01349
OECD Europe | Hard Coal | Industrial | Pulverized coal | None | 0.72 | 11.28 | 0.04968 | 0.67454
OECD Europe | Hard Coal | Industrial | Pulverized coal | Scrubber | 0.648 | 2.0304 | 0.04471 | 0.12142
OECD Europe | Hard Coal | Industrial | Spreader stoker | None | 2.178 | 4.422 | 0.16662 | 0.27947
OECD Europe | Hard Coal | Industrial | Stoker | Baghouse | 0.04158 | 0.2814 | 0.00318 | 0.01778
OECD Europe | Hard Coal | Industrial | Stoker | Cyclone | 0.70686 | 1.0693 | 0.05407 | 0.06758
OECD Europe | Hard Coal | Industrial | Stoker | Filt or ESP | 0.08316 | 0.08442 | 0.00636 | 0.00534
OECD Europe | Hard Coal | Industrial | Stoker | None | 1.386 | 2.814 | 0.10603 | 0.17784
OECD Europe | Hard Coal | Industrial | Stoker | Scrubber | 1.2474 | 0.50652 | 0.09543 | 0.03201
OECD Europe | Hard Coal | Industrial | Stoker/hand-fired | None | 3.63 | 7.37 | 0.25047 | 0.46578
OECD Europe | Hard Coal | Power | Cyclone | Baghouse | 0.00195 | 1.105 | 0.00013 | 0.06608
OECD Europe | Hard Coal | Power | Cyclone | Cyclone | 0.195 | 0.4199 | 0.01346 | 0.02511
OECD Europe | Hard Coal | Power | Cyclone | Filt or ESP | 0.00585 | 0.0442 | 0.0004 | 0.00264
OECD Europe | Hard Coal | Power | Cyclone | None | 0.195 | 0.4199 | 0.01346 | 0.02511
OECD Europe | Hard Coal | Power | Cyclone | Scrubber | 0.1755 | 0.1989 | 0.01211 | 0.01189
OECD Europe | Hard Coal | Power | Fluidized bed | Baghouse | 0.00396 | 0.12408 | 0.00031 | 0.0098
OECD Europe | Hard Coal | Power | Fluidized bed | Cyclone | 0.20196 | 2.3575 | 0.01601 | 0.18624
OECD Europe | Hard Coal | Power | Fluidized bed | ESP | 0.00396 | 0.12408 | 0.00031 | 0.0098
OECD Europe | Hard Coal | Power | Fluidized bed | None | 0.396 | 6.204 | 0.03138 | 0.49012
OECD Europe | Hard Coal | Power | Fluidized bed | Scrubber | 0.3564 | 1.1167 | 0.02824 | 0.08822
OECD Europe | Hard Coal | Power | Integrated gasif/cc | None | 0.72 | 11.28 | 0.04968 | 0.67454
OECD Europe | Hard Coal | Power | Pulverized coal | Baghouse | 0.0216 | 1.128 | 0.00149 | 0.06745
OECD Europe | Hard Coal | Power | Pulverized coal | Cyclone | 0.3672 | 4.2864 | 0.02534 | 0.25633
OECD Europe | Hard Coal | Power | Pulverized coal | ESP | 0.0072 | 0.2256 | 0.0005 | 0.01349
OECD Europe | Hard Coal | Power | Pulverized coal | None | 0.72 | 11.28 | 0.04968 | 0.67454
OECD Europe | Hard Coal | Power | Pulverized coal | Scrubber | 0.648 | 2.0304 | 0.04471 | 0.12142
OECD Europe | Hard Coal | Power | Stoker | Baghouse | 0.04158 | 2.814 | 0.00318 | 0.17784
OECD Europe | Hard Coal | Power | Stoker | Cyclone | 0.4158 | 1.0693 | 0.03181 | 0.06758
OECD Europe | Hard Coal | Power | Stoker | ESP | 0.08316 | 0.16884 | 0.00636 | 0.01067
OECD Europe | Hard Coal | Power | Stoker | None | 1.386 | 2.814 | 0.10603 | 0.17784
OECD Europe | Hard Coal | Power | Stoker | Scrubber | 1.2474 | 0.50652 | 0.09543 | 0.03201
OECD Europe | Hard Coal | Residential | Heat Stove-Anthracite | None | 0.9 | 0.1 | 0.00042 | 5e-05
OECD Europe | Hard Coal | Residential | Heating Stove | None | 5.94 | 0.66 | 0.00279 | 0.00031
OECD Europe | Hard Coal | Residential | Htg Stove post-reg | None | 10.8 | 0.66 | 0.00279 | 0.00031
OECD Europe | Hard Coal | Residential | ICS: chm, no insul | None | 6.93 | 0.77 | 0.00326 | 0.00037
OECD Europe | Hard Coal | Residential | Open fire | None | 6.93 | 0.77 | 0.00326 | 0.00037
OECD Europe | Hard Coal | Residential | Stoker | Cyclone | 1.1475 | 0.095 | 0.00054 | 5e-05
OECD Europe | Hard Coal | Residential | Stoker | None | 2.25 | 0.25 | 0.00106 | 0.00012
OECD Europe | Hard Coal | Residential | Traditional Cookstove | None | 7.2 | 0.8 | 0.00338 | 0.00038
OECD Europe | Hard Coal | Transport | Intl Ship group | None | 4.95 | 10.05 | 0.27769 | 0.9045
OECD Europe | Hard Coal | Transport | Rail group | None | 4.95 | 10.05 | 0.27769 | 0.9045
OECD Europe | Hard Coal | Transport | Tech group | None | 4.95 | 10.05 | 0.27769 | 0.9045
OECD Europe | Heavy Fuel Oil | Cement industrial | Cement rotary kiln | None | 0.54 | 1.3 | 0.0081 | 0.02041
OECD Europe | Heavy Fuel Oil | Cement industrial | Cement shaft kiln | None | 0.54 | 1.3 | 0.0081 | 0.02041
OECD Europe | Heavy Fuel Oil | Cement industrial | Intermittent kiln | None | 0.54 | 1.3 | 0.0081 | 0.02041
OECD Europe | Heavy Fuel Oil | Commercial | Boiler | None | 0.54 | 1.3 | 0.00697 | 0.01815
OECD Europe | Heavy Fuel Oil | Commercial | Heating Stove | None | 0.54 | 1.3 | 0.00697 | 0.01815
OECD Europe | Heavy Fuel Oil | Industrial | Boiler | None | 0.54 | 1.3 | 0.0081 | 0.02041
OECD Europe | Heavy Fuel Oil | Industrial | Boiler | Scrubber | 0.54 | 1.3 | 0.0081 | 0.02041
OECD Europe | Heavy Fuel Oil | Power | Tech group | - | 0.54 | 1.3 | 0.00697 | 0.01815
OECD Europe | Heavy Fuel Oil | Residential | Boiler | None | 0.495 | 0.605 | 0.00091 | 0.0095
OECD Europe | Heavy Fuel Oil | Residential | Boiler:early | None | 1.575 | 0.605 | 0.0029 | 0.0095
OECD Europe | Heavy Fuel Oil | Residential | Cooking appliance, gen | None | 0.9 | 0 | 0.00166 | 0
OECD Europe | Heavy Fuel Oil | Transport | Cargo ship | None | 3 | 3 | 0.03 | 0.03
OECD Europe | Heavy Fuel Oil | Transport | Cargo ship intl | None | 3 | 3 | 0.03 | 0.03
OECD Europe | Heavy Fuel Oil | Transport | Non-cargo ship | None | 2.5 | 2.5 | 0.025 | 0.025
OECD Europe | Heavy Fuel Oil | Transport | Non-cargo ship intl | None | 2.5 | 2.5 | 0.025 | 0.025
OECD Europe | Heavy Fuel Oil | Transport | Rail group | None | 2.43 | 0.27 | 0.00313 | 0.00035
OECD Europe | Heavy Fuel Oil | Transport | Tech group | None | 2 | 0.18 | 0.00774 | 0.0009
OECD Europe | Kerosene | Industrial | Boiler | None | 0.17 | 0 | 0.0004 | 0
OECD Europe | Kerosene | Residential | Cooking appl, pressure | None | 0.17 | 0 | 0.0004 | 0
OECD Europe | Kerosene | Residential | Cooking appliance, wick | None | 0.9 | 0 | 0.00214 | 0
OECD Europe | Kerosene | Residential | Hurricane lamp | None | 9.5 | 0 | 0.02261 | 0
OECD Europe | Kerosene | Residential | Wick lamp | None | 90 | 0 | 0.2142 | 0
OECD Europe | Light distillates | Commercial | Boiler | None | 0.0882 | 0.0245 | 0.0001 | 0.00039
OECD Europe | Light distillates | Commercial | Heating Stove | None | 0.0882 | 0.0245 | 0.0001 | 0.00039
OECD Europe | Light distillates | Industrial | Boiler | - | 0.0882 | 0.0245 | 0.0014 | 0.00039
OECD Europe | Light distillates | Industrial | Boiler | Scrubber | 0.0882 | 0.0245 | 0.0001 | 0.00039
OECD Europe | Light distillates | Residential | Cooking appliance, gen | - | 0.17 | 0 | 0.00269 | 0
OECD Europe | Light distillates | Residential | Heating Stove | None | 0.9 | 0 | 0.01427 | 0
OECD Europe | Light distillates | Transport | Tech group | None | 0.1275 | 0.0225 | 0.00147 | 0
OECD Europe | Light distillates | Vehicle | 2-stroke bad maint | None | 28.5 | 1.5 | 0.04133 | 0.00217
OECD Europe | Light distillates | Vehicle | 2-stroke engine | None | 14.25 | 0.75 | 0.02066 | 0.00109
OECD Europe | Light distillates | Vehicle | LD superemitter | None | 2.125 | 0.375 | 0.03368 | 0.00594
OECD Europe | Light distillates | Vehicle | LD Superemitter: new | None | 0.255 | 0.045 | 0.00404 | 0.00071
OECD Europe | Light distillates | Vehicle | LD vehicle Euro I regs | None | 0.1615 | 0.0285 | 0.00147 | 0.00026
OECD Europe | Light distillates | Vehicle | LD vehicle Euro II regs | None | 0.068 | 0.012 | 0.00139 | 0.00024
OECD Europe | Light distillates | Vehicle | LD vehicle Euro III regs | None | 0.0255 | 0.0045 | 0.00022 | 4e-05
OECD Europe | Light distillates | Vehicle | LD vehicle Euro IV regs | None | 0.0255 | 0.0045 | 0.00022 | 4e-05
OECD Europe | Light distillates | Vehicle | LD vehicle Euro V regs | None | 0.017 | 0.003 | 0.00015 | 3e-05
OECD Europe | Light distillates | Vehicle | LD vehicle Euro VI regs | None | 0.0085 | 0.0015 | 7e-05 | 1e-05
OECD Europe | Light distillates | Vehicle | LD vehicle no regs | None | 1.36 | 0.24 | 0.02156 | 0.0038
OECD Europe | Light distillates | Vehicle | LD vehicle opacity regs | None | 0.425 | 0.075 | 0.00674 | 0.00119
OECD Europe | Light distillates | Vehicle | Tier I | None | 0.068 | 0.012 | 0.00059 | 0.0001
OECD Europe | Light distillates | Vehicle | Tier II 2004 | None | 0.0255 | 0.0045 | 0.00022 | 4e-05
OECD Europe | Light distillates | Vehicle | Tier II 2006 | None | 0.0255 | 0.0045 | 0.00022 | 4e-05
OECD Europe | Light distillates | Vehicle | Tier II 2007 | None | 0.0255 | 0.0045 | 0.00022 | 4e-05
OECD Europe | Light distillates | Vehicle | US 1970 standard | None | 0.68 | 0.12 | 0.01078 | 0.0019
OECD Europe | Light distillates | Vehicle | US 1975 standard | None | 0.255 | 0.015 | 0.00404 | 0.00024
OECD Europe | Light distillates | Vehicle | US 1983 standard | None | 0.1615 | 0.0095 | 0.00256 | 0.00015
OECD Europe | Liquefied Petroleum Gases | Industrial | General | - | 0.52 | 0 | 0.00048 | 0
OECD Europe | Liquefied Petroleum Gases | Residential | Cooking appliance, gen | - | 0.35 | 0 | 0.00048 | 0
OECD Europe | Manufacturing | Production | Coke | - | 2.03 | 3.77 | 0.14007 | 0.22545
OECD Europe | Manufacturing | Production | Oil production | - | 0.128 | 0 | 0.00234 | 0
OECD Europe | Manufacturing | Production | Pig iron: foundry | Cyclone | 1.38 | 0 | 0.6072 | 0
OECD Europe | Manufacturing | Production | Pig iron: foundry | ESP | 1.38 | 0 | 0.6072 | 0
OECD Europe | Manufacturing | Production | Pig iron: foundry | None | 1.38 | 0 | 0.6072 | 0
OECD Europe | Manufacturing | Production | Sintering | Cyclone | 0.11429 | 0.23024 | 0.03772 | 0.07598
OECD Europe | Manufacturing | Production | Sintering | ESP | 0.01121 | 0.01212 | 0.0037 | 0.004
OECD Europe | Manufacturing | Production | Sintering | None | 0.2241 | 0.6059 | 0.07395 | 0.19995
OECD Europe | Manufacturing | Smelting | Aluminum smelting | Cyclone | 4.3003 | 7.1318 | 1.8921 | 3.138
OECD Europe | Manufacturing | Smelting | Aluminum smelting | ESP | 0.4216 | 0.37536 | 0.1855 | 0.16516
OECD Europe | Manufacturing | Smelting | Aluminum smelting | None | 8.432 | 18.768 | 3.7101 | 8.2579
OECD Europe | Manufacturing | Smelting | Lead | Cyclone | 14.4738 | 5.5556 | 0.9408 | 0.36111
OECD Europe | Manufacturing | Smelting | Lead | ESP | 1.419 | 0.2924 | 0.09224 | 0.01901
OECD Europe | Manufacturing | Smelting | Lead | None | 28.38 | 14.62 | 1.8447 | 0.9503
OECD Europe | Manufacturing | Smelting | Pig iron production | None | 0.459 | 1.241 | 0.20196 | 0.54604
OECD Europe | Manufacturing | Smelting | Pig iron production | Offgas capture | 0.0918 | 0.1241 | 0.04039 | 0.0546
OECD Europe | Manufacturing | Smelting | Primary copper smelter | ESP | 2.145 | 0.442 | 0.26169 | 0.05392
OECD Europe | Manufacturing | Smelting | Primary copper smelter | None | 42.9 | 22.1 | 5.2338 | 2.6962
OECD Europe | Manufacturing | Smelting | Steel: basic oxygen furnace | - | 11.48 | 2.52 | 5.0512 | 1.1088
OECD Europe | Manufacturing | Smelting | Steel: basic oxygen furnace | Cyclone | 5.8548 | 0.9576 | 2.5761 | 0.42134
OECD Europe | Manufacturing | Smelting | Steel: basic oxygen furnace | ESP | 0.574 | 0.0504 | 0.25256 | 0.02218
OECD Europe | Manufacturing | Smelting | Steel: electric arc furnace | - | 3.556 | 5.334 | 1.5646 | 2.347
OECD Europe | Manufacturing | Smelting | Steel: electric arc furnace | Cyclone | 1.8136 | 2.0269 | 0.79797 | 0.89184
OECD Europe | Manufacturing | Smelting | Steel: electric arc furnace | ESP | 0.1778 | 0.10668 | 0.07823 | 0.04694
OECD Europe | Manufacturing | Smelting | Steel: open hearth furnace | - | 3 | 9 | 1.32 | 3.96
OECD Europe | Manufacturing | Smelting | Steel: open hearth furnace | Cyclone | 1.53 | 3.42 | 0.6732 | 1.5048
OECD Europe | Manufacturing | Smelting | Steel: open hearth furnace | ESP | 0.15 | 0.18 | 0.066 | 0.0792
OECD Europe | Manufacturing | Smelting | Zinc | Cyclone | 3.0595 | 0.97698 | 1.3462 | 0.42987
OECD Europe | Manufacturing | Smelting | Zinc | ESP | 0.29995 | 0.05142 | 0.13198 | 0.02262
OECD Europe | Manufacturing | Smelting | Zinc | None | 5.999 | 2.571 | 2.6396 | 1.1312
OECD Europe | Middle distillates | Agriculture | Offroad super: <20 kW | None | 7.9894 | 1.3006 | 0.01031 | 0.00168
OECD Europe | Middle distillates | Agriculture | Offroad super: 21-110 kW | None | 9.7954 | 1.5946 | 0.01264 | 0.00206
OECD Europe | Middle distillates | Agriculture | Offroad super: large | None | 6.0888 | 0.9912 | 0.00785 | 0.00128
OECD Europe | Middle distillates | Agriculture | Offroad: pre-ctrl <20 kW | None | 6.278 | 0.658 | 0.00521 | 0
OECD Europe | Middle distillates | Agriculture | Offroad: pre-ctrl 21-110 kW | None | 4.4892 | 0.658 | 0.00521 | 0
OECD Europe | Middle distillates | Agriculture | Offroad: pre-ctrl large | None | 3.1906 | 0.658 | 0.00412 | 0.00085
OECD Europe | Middle distillates | Agriculture | Offroad: Stage 1 <20 kW | None | 1.935 | 0.315 | 0.0025 | 0.00041
OECD Europe | Middle distillates | Agriculture | Offroad: Stage 1 21-110 kW | None | 2.3736 | 0.3864 | 0.00306 | 0.0005
OECD Europe | Middle distillates | Agriculture | Offroad: Stage 2 <20 kW | None | 1.935 | 0.315 | 0.0025 | 0.00041
OECD Europe | Middle distillates | Agriculture | Offroad: Stage 2 21-110 kW | None | 1.5308 | 0.2492 | 0.00197 | 0.00032
OECD Europe | Middle distillates | Agriculture | Offroad: Stage 2 large | None | 0.5504 | 0.0896 | 0.00071 | 0.00012
OECD Europe | Middle distillates | Agriculture | Offroad: Stage 3a <20 kW | None | 1.935 | 0.315 | 0.0025 | 0.00041
OECD Europe | Middle distillates | Agriculture | Offroad: Stage 3a 21-110 kW | None | 1.3244 | 0.2156 | 0.00171 | 0.00028
OECD Europe | Middle distillates | Agriculture | Offroad: Stage 3a large | None | 0.5504 | 0.0896 | 0.00071 | 0.00012
OECD Europe | Middle distillates | Agriculture | Offroad: Stage 3b <20 kW | None | 1.5222 | 0.2478 | 0.00196 | 0.00032
OECD Europe | Middle distillates | Agriculture | Offroad: Stage 3b 21-110 kW | None | 0.0602 | 0.0098 | 8e-05 | 1e-05
OECD Europe | Middle distillates | Agriculture | Offroad: Stage 3b large | None | 0.0516 | 0.0084 | 7e-05 | 1e-05
OECD Europe | Middle distillates | Agriculture | Offroad: Stage 4 <20 kW | None | 1.5222 | 0.2478 | 0.00196 | 0.00032
OECD Europe | Middle distillates | Agriculture | Offroad: Stage 4 21-110 kW | None | 0.0602 | 0.0098 | 8e-05 | 1e-05
OECD Europe | Middle distillates | Agriculture | Offroad: Stage 4 large | None | 0.0516 | 0.0084 | 7e-05 | 1e-05
OECD Europe | Middle distillates | Agriculture | Offroad: Stage1 large | None | 1.4706 | 0.2394 | 0.0019 | 0.00031
OECD Europe | Middle distillates | Agriculture | Offroad: Tier 1 <20 kW | None | 1.935 | 0.658 | 0.0025 | 0.00085
OECD Europe | Middle distillates | Agriculture | Offroad: Tier 1 21-110 kW | None | 2.3736 | 0.658 | 0.00306 | 0.00085
OECD Europe | Middle distillates | Agriculture | Offroad: Tier 1 large | None | 1.4706 | 0.658 | 0.0019 | 0.00085
OECD Europe | Middle distillates | Agriculture | Offroad: Tier 2 <20 kW | None | 1.72 | 0.658 | 0.00222 | 0.00085
OECD Europe | Middle distillates | Agriculture | Offroad: Tier 2 21-110 kW | None | 1.2814 | 0.658 | 0.00165 | 0.00085
OECD Europe | Middle distillates | Agriculture | Offroad: Tier 2 large | None | 0.5504 | 0.658 | 0.00071 | 0.00085
OECD Europe | Middle distillates | Agriculture | Offroad: Tier 3 <20 kW | None | 1.72 | 0.658 | 0.00222 | 0.00085
OECD Europe | Middle distillates | Agriculture | Offroad: Tier 3 21-110 kW | None | 1.2814 | 0.658 | 0.00165 | 0.00085
OECD Europe | Middle distillates | Agriculture | Offroad: Tier 3 large | None | 0.5504 | 0.658 | 0.00071 | 0.00085
OECD Europe | Middle distillates | Agriculture | Offroad: Tier 4 <20 kW | None | 0.6794 | 0.658 | 0.00088 | 0.00085
OECD Europe | Middle distillates | Agriculture | Offroad: Tier 4 21-110 kW | None | 0.4816 | 0.658 | 0.00062 | 0.00085
OECD Europe | Middle distillates | Agriculture | Offroad: Tier 4 large | None | 0.043 | 0.658 | 6e-05 | 0.00085
OECD Europe | Middle distillates | Agriculture | Offroad: Tier 4b <20 kW | None | 0.6794 | 0.658 | 0.00088 | 0.00085
OECD Europe | Middle distillates | Agriculture | Offroad: Tier 4b 21-110 kW | None | 0.0602 | 0.658 | 8e-05 | 0.00085
OECD Europe | Middle distillates | Agriculture | Offroad: Tier 4b large | None | 0.043 | 0.658 | 6e-05 | 0.00085
OECD Europe | Middle distillates | Agriculture | Tractor | None | 3.44 | 0.56 | 0.00444 | 0.00072
OECD Europe | Middle distillates | Agriculture | Tractor superemitter | None | 10.32 | 1.162 | 0.01331 | 0.0015
OECD Europe | Middle distillates | Commercial | Boiler | None | 0.215 | 0.035 | 0.00232 | 0.00036
OECD Europe | Middle distillates | Commercial | Generator | None | 5.16 | 0.84 | 0.05315 | 0
OECD Europe | Middle distillates | Industrial | Boiler | None | 0.0882 | 0.05223 | 0.00091 | 0.00054
OECD Europe | Middle distillates | Industrial | Boiler superemitter | None | 0.882 | 4.018 | 0.00908 | 0.04139
OECD Europe | Middle distillates | Industrial | Off-road equipment: general | None | 4.042 | 0.658 | 0.00521 | 0.00085
OECD Europe | Middle distillates | Industrial | Offroad: superemitter | None | 10.32 | 1.68 | 0.01331 | 0.00217
OECD Europe | Middle distillates | Industrial | Offroad:naturally aspired | None | 3.7238 | 0.658 | 0.00521 | 0
OECD Europe | Middle distillates | Power | Tech group | - | 0.01147 | 0.05223 | 0.0001 | 0.00156
OECD Europe | Middle distillates | Residential | Boiler | None | 0.225 | 0.035 | 0.00232 | 0.00036
OECD Europe | Middle distillates | Residential | Boiler:early | None | 0.225 | 0.035 | 0.00232 | 0.00036
OECD Europe | Middle distillates | Residential | Cooking appliance, gen | None | 0.17 | 0 | 0.00175 | 0
OECD Europe | Middle distillates | Residential | Generator | None | 5.16 | 0.84 | 0.05315 | 0.00865
OECD Europe | Middle distillates | Transport | Cargo ship | None | 3 | 3 | 0.03 | 0.03
OECD Europe | Middle distillates | Transport | Cargo ship intl | None | 3 | 3 | 0.03 | 0.03
OECD Europe | Middle distillates | Transport | Non-cargo ship | None | 2.5 | 2.5 | 0.025 | 0.025
OECD Europe | Middle distillates | Transport | Non-cargo ship intl | None | 2.5 | 2.5 | 0.025 | 0.025
OECD Europe | Middle distillates | Transport | Rail no regs | None | 2.43 | 0.27 | 0.00313 | 0.00035
OECD Europe | Middle distillates | Transport | Rail Tier 0 | None | 1.881 | 0.209 | 0.00243 | 0.00027
OECD Europe | Middle distillates | Transport | Rail Tier 1 | None | 1.881 | 0.209 | 0.00243 | 0.00027
OECD Europe | Middle distillates | Transport | Rail Tier 2 | None | 1.053 | 0.117 | 0.00136 | 0.00015
OECD Europe | Middle distillates | Transport | Rail Tier 3 | None | 0.531 | 0.059 | 0.00068 | 8e-05
OECD Europe | Middle distillates | Transport | Rail Tier 4 | None | 0.162 | 0.018 | 0.00021 | 2e-05
OECD Europe | Middle distillates | Transport | Tech group | None | 1.98 | 0.22 | 0 | 0
OECD Europe | Middle distillates | Vehicle | 2-stroke engine | None | 1.72 | 0.28 | 0.00222 | 0.00036
OECD Europe | Middle distillates | Vehicle | HD standard ?? | None | 0.0344 | 0.0056 | 4e-05 | 1e-05
OECD Europe | Middle distillates | Vehicle | HD standard 1974 | None | 3.612 | 0.28 | 0.00222 | 0
OECD Europe | Middle distillates | Vehicle | HD standard 1979 | None | 2.924 | 0.28 | 0.00222 | 0
OECD Europe | Middle distillates | Vehicle | HD standard 1985 | None | 1.72 | 0.28 | 0.00222 | 0
OECD Europe | Middle distillates | Vehicle | HD superemitter | None | 7.138 | 1.162 | 0.00921 | 0.0015
OECD Europe | Middle distillates | Vehicle | HD superemitter: new | None | 2.494 | 0.406 | 0.00322 | 0.00052
OECD Europe | Middle distillates | Vehicle | HD vehicle Euro I regs | None | 1.204 | 0.196 | 0.00099 | 0.00016
OECD Europe | Middle distillates | Vehicle | HD vehicle Euro II regs | None | 0.5762 | 0.0938 | 0.00021 | 3e-05
OECD Europe | Middle distillates | Vehicle | HD vehicle Euro III regs | None | 0.516 | 0.084 | 0.00153 | 0.00025
OECD Europe | Middle distillates | Vehicle | HD vehicle Euro IV regs | None | 0.516 | 0.084 | 0.00153 | 0.00025
OECD Europe | Middle distillates | Vehicle | HD vehicle Euro V regs | None | 0.1032 | 0.0168 | 0.00031 | 5e-05
OECD Europe | Middle distillates | Vehicle | HD vehicle Euro VI regs | None | 0.0172 | 0.0028 | 5e-05 | 1e-05
OECD Europe | Middle distillates | Vehicle | HD vehicle no regs | None | 6.02 | 0.98 | 0.00777 | 0.00126
OECD Europe | Middle distillates | Vehicle | HD vehicle opacity regs | None | 2.494 | 0.406 | 0.00322 | 0.00052
OECD Europe | Middle distillates | Vehicle | LD superemitter | None | 7.138 | 1.162 | 0.00921 | 0.0015
OECD Europe | Middle distillates | Vehicle | LD Superemitter: new | None | 2.494 | 0.406 | 0.00322 | 0.00052
OECD Europe | Middle distillates | Vehicle | LD US 1970 | None | 3.612 | 0.28 | 0.00222 | 0
OECD Europe | Middle distillates | Vehicle | LD US 1975 | None | 2.924 | 0.28 | 0.00222 | 0
OECD Europe | Middle distillates | Vehicle | LD US 1981 | None | 1.72 | 0.28 | 0.00222 | 0
OECD Europe | Middle distillates | Vehicle | LD vehicle Euro I regs | None | 1.1868 | 0.1932 | 0.00108 | 0.00018
OECD Europe | Middle distillates | Vehicle | LD vehicle Euro II regs | None | 0.9202 | 0.1498 | 0.0034 | 0.00055
OECD Europe | Middle distillates | Vehicle | LD vehicle Euro III regs | None | 0.6364 | 0.1036 | 0.00112 | 0.0002
OECD Europe | Middle distillates | Vehicle | LD vehicle Euro IV regs | None | 0.5074 | 0.0826 | 0.00089 | 0.00016
OECD Europe | Middle distillates | Vehicle | LD vehicle Euro V regs | None | 0.0258 | 0.0042 | 5e-05 | 1e-05
OECD Europe | Middle distillates | Vehicle | LD vehicle Euro VI regs | None | 0.0258 | 0.0042 | 5e-05 | 1e-05
OECD Europe | Middle distillates | Vehicle | LD vehicle no regs | None | 6.02 | 0.98 | 0.00777 | 0.00126
OECD Europe | Middle distillates | Vehicle | LD vehicle opacity regs | None | 2.494 | 0.406 | 0.00322 | 0.00052
OECD Europe | Middle distillates | Vehicle | New regulations | None | 0.43 | 0.07 | 0.00076 | 0.00013
OECD Europe | Middle distillates | Vehicle | Tier I | None | 1.075 | 0.175 | 0.00318 | 0.00053
OECD Europe | Middle distillates | Vehicle | Tier II 2004 | None | 0.6622 | 0.1078 | 0.00196 | 0.00032
OECD Europe | Middle distillates | Vehicle | Tier II 2006 | None | 0.516 | 0.084 | 0.00153 | 0.00025
OECD Europe | Middle distillates | Vehicle | Tier II 2007 | None | 0.0258 | 0.0042 | 8e-05 | 1e-05
OECD Europe | Middle distillates | Vehicle | US HD stds 1988 | None | 1.0922 | 0.1778 | 0.00141 | 0.00023
OECD Europe | Middle distillates | Vehicle | US HD stds 1991 | None | 1.075 | 0.175 | 0.00139 | 0.00023
OECD Europe | Middle distillates | Vehicle | US HD stds 1993 | None | 0.688 | 0.112 | 0.00063 | 0.0001
OECD Europe | Middle distillates | Vehicle | US HD stds 1994 | None | 0.6622 | 0.1078 | 0.0006 | 0.0001
OECD Europe | Middle distillates | Vehicle | US HD stds 1996 | None | 0.602 | 0.098 | 0.00055 | 9e-05
OECD Europe | Middle distillates | Vehicle | US HD stds 1998 | None | 0.5762 | 0.0938 | 0.00213 | 0.00035
OECD Europe | Middle distillates | Vehicle | US HD stds 2004 | None | 0.516 | 0.084 | 0.0019 | 0.00031
OECD Europe | Middle distillates | Vehicle | US HD stds 2007 | None | 0.0344 | 0.0056 | 6e-05 | 1e-05
OECD Europe | Natural Gas | Brick industrial | Intermittent kiln | None | 1.92 | 1.6 | 0.03456 | 0.0288
OECD Europe | Natural Gas | Brick industrial | Kiln other continuous | None | 1.92 | 1.6 | 0.03456 | 0.0288
OECD Europe | Natural Gas | Brick industrial | Tunnel kiln | None | 1.92 | 1.6 | 0.03456 | 0.0288
OECD Europe | Natural Gas | Cement industrial | Cement rotary kiln | None | 1.92 | 1.6 | 0.03456 | 0.0288
OECD Europe | Natural Gas | Cement industrial | Cement shaft kiln | None | 1.92 | 1.6 | 0.03456 | 0.0288
OECD Europe | Natural Gas | Cement industrial | Intermittent kiln | None | 1.92 | 1.6 | 0.03456 | 0.0288
OECD Europe | Natural Gas | Commercial | Boiler | None | 0.13 | 0 | 0.00234 | 0
OECD Europe | Natural Gas | Commercial | Heating Stove | None | 0.13 | 0 | 0.00234 | 0
OECD Europe | Natural Gas | Industrial | Boiler | - | 0.13 | 0 | 0.00234 | 0
OECD Europe | Natural Gas | Industrial | Boiler | Cyclone | 0.13 | 0 | 0.00234 | 0
OECD Europe | Natural Gas | Power | Tech group | - | 0.13 | 0 | 0.00234 | 0
OECD Europe | Natural Gas | Residential | Cooking appliance, gen | None | 0.17 | 0 | 0.00234 | 0
OECD Europe | Natural Gas | Residential | General | - | 0.17 | 0 | 0.00306 | 0
OECD Europe | Natural Gas | Transport | Tech group | - | 0.13 | 0 | 0.00234 | 0
OECD Europe | Peat | All | General | None | 4.14 | 0.46 | 0.01117 | 0.0414
OECD Europe | Petroleum Coke | Industrial | Blast furnace group | None | 0.00773 | 0.01987 | 0.00037 | 0.01722
OECD Europe | Petroleum Coke | Industrial | Tech group | None | 0.40625 | 1.2937 | 0.02931 | 0.06413
OECD Europe | Petroleum Coke | Residential | Tech group | None | 0.36 | 0.04 | 0.04392 | 2e-05
OECD Europe | Waste-- Municipal and Industrial | Industrial | Tech group | - | 0.063 | 0.2268 | 2e-05 | 0.00385
OECD Europe | Waste-- Municipal and Industrial | Power | Tech group | - | 0.063 | 0.2268 | 2e-05 | 0.00385
OECD Europe | Waste-- Municipal and Industrial | Residential | Municipal waste | - | 1.26 | 11.34 | 0.00252 | 0.19278
OECD Europe | Waste-- Municipal and Industrial | Residential | Tech group | - | 1.26 | 11.34 | 0.00252 | 0.19278
OECD Europe | Waste/open | Open burning | *Dump burning | - | 4 | 4 | 0 | 0
OECD Europe | Waste/open | Open burning | *Open burning | - | 9.5 | 9.5 | 0 | 0
OECD Europe | Wood | Brick industrial | Intermittent kiln | None | 1.92 | 1.6 | 0.03418 | 0.02848
OECD Europe | Wood | Brick industrial | Kiln other continuous | None | 1.92 | 1.6 | 0.03418 | 0.02848
OECD Europe | Wood | Brick industrial | Tunnel kiln | None | 1.92 | 1.6 | 0.03418 | 0.02848
OECD Europe | Wood | Commercial | Heating Stove | None | 13.5 | 1.5 | 0.2403 | 0.0267
OECD Europe | Wood | Commercial | Htg Stove post-reg | None | 13.5 | 1.5 | 0.00198 | 0.00087
OECD Europe | Wood | Industrial | Stoker | Cyclone | 0.8844 | 0.4356 | 0.01574 | 0.00775
OECD Europe | Wood | Industrial | Stoker | None | 2.211 | 1.089 | 0.03936 | 0.01938
OECD Europe | Wood | Industrial | Traditional industry | None | 8.5 | 1.5 | 0.1513 | 0.0267
OECD Europe | Wood | Power | Tech group | None | 0.8844 | 0.4356 | 0.03936 | 0.01938
OECD Europe | Wood | Residential | Charcoal production | None | 2.295 | 0.255 | 0.00198 | 0.00178
OECD Europe | Wood | Residential | Fireplace | None | 10.62 | 1.18 | 0.00616 | 0.00068
OECD Europe | Wood | Residential | Heating Stove | None | 13.5 | 1.5 | 0.00783 | 0.00087
OECD Europe | Wood | Residential | Htg Stove post-reg | None | 6.3 | 0.7 | 0.00365 | 0.00041
OECD Europe | Wood | Residential | ICS: chm, no insul | None | 3.42 | 0.38 | 0.00198 | 0.00022
OECD Europe | Wood | Residential | ICS: fan, no chm | None | 3.42 | 0.38 | 0.00198 | 0.00022
OECD Europe | Wood | Residential | ICS: gasifier, forced draft | None | 3.42 | 0.38 | 0.00198 | 0.00022
OECD Europe | Wood | Residential | ICS: gasifier, pellet | None | 3.42 | 0.38 | 0.00198 | 0.00022
OECD Europe | Wood | Residential | ICS: insul CC/chm | None | 7.56 | 0.84 | 0.00438 | 0.00049
OECD Europe | Wood | Residential | ICS: insul CC/no chm | None | 3.42 | 0.38 | 0.00198 | 0.00022
OECD Europe | Wood | Residential | ICS: no ICC or chm | None | 3.42 | 0.38 | 0.00198 | 0.00022
OECD Europe | Wood | Residential | Open fire | None | 3.42 | 0.38 | 0.00198 | 0.00022
OECD Europe | Wood | Residential | Stoker | None | 1.26 | 0.14 | 0.00073 | 8e-05
OECD Europe | Wood | Residential | Traditional Cookstove | None | 7.56 | 0.84 | 0.00438 | 0.00049
South America | Agricultural Wastes | Residential | Heating Stove | None | 3.6 | 0.4 | 0.00209 | 0.00023
South America | Agricultural Wastes | Residential | ICS: chm, no insul | None | 8.1 | 0.9 | 0.0047 | 0.00052
South America | Agricultural Wastes | Residential | ICS: insul CC/chm | None | 3.6 | 0.4 | 0.00209 | 0.00023
South America | Agricultural Wastes | Residential | ICS: insul CC/no chm | None | 3.6 | 0.4 | 0.00209 | 0.00023
South America | Agricultural Wastes | Residential | ICS: no ICC or chm | None | 3.6 | 0.4 | 0.00209 | 0.00023
South America | Agricultural Wastes | Residential | Traditional Cookstove | - | 3.6 | 0.4 | 0.00209 | 0.00023
South America | Animal wastes | Residential | ICS: chm, no insul | None | 16 | 0.7 | 0.00928 | 0.00041
South America | Animal wastes | Residential | ICS: insul CC/chm | None | 16 | 0.477 | 0.00928 | 0.00028
South America | Animal wastes | Residential | ICS: insul CC/no chm | None | 16 | 0.477 | 0.00928 | 0.00028
South America | Animal wastes | Residential | ICS: no ICC or chm | None | 16 | 0.477 | 0.00928 | 0.00028
South America | Animal wastes | Residential | Slow cook yogurt | None | 16 | 0.477 | 0.00928 | 0.00028
South America | Animal wastes | Residential | Traditional Cookstove | - | 16 | 0.477 | 0.00928 | 0.00028
South America | Aviation Gasoline | Transport | Aircraft | None | 0.14 | 0 | 0 | 0
South America | Aviation Gasoline | Transport | International aviation | None | 0.14 | 0 | 0 | 0
South America | Biogas | Residential | Cooking appliance, gen | None | 1 | 0.379 | 0.00058 | 0.00022
South America | Biomass/open | Open burning | Crop residue | - | 5.3 | 0 | 0 | 0
South America | Biomass/open | Open burning | Extratropical forest | None | 11.8 | 0 | 0 | 0
South America | Biomass/open | Open burning | Savanna | - | 5.24 | 0 | 0 | 0
South America | Biomass/open | Open burning | Tropical forest | - | 7.94 | 0 | 0 | 0
South America | Briquettes | Commercial | Heating Stove | None | 0.625 | 1.875 | 0.07875 | 0.1185
South America | Briquettes | Commercial | Stoker | None | 0.625 | 1.875 | 0.00036 | 0.1185
South America | Briquettes | Industrial | Stoker | Cyclone | 0.31875 | 0.7125 | 0.00018 | 0.04503
South America | Briquettes | Industrial | Stoker | None | 0.625 | 1.875 | 0.00036 | 0.1185
South America | Briquettes | Industrial | Stoker | Scrubber | 0.5625 | 0.3375 | 0.00033 | 0.02133
South America | Briquettes | Power | Stoker | Cyclone | 0.1875 | 0.7125 | 0.00011 | 0.04503
South America | Briquettes | Power | Stoker | Scrubber | 0.5625 | 0.3375 | 0.00033 | 0.02133
South America | Briquettes | Residential | Heating Stove | None | 0.09 | 0.01 | 0.01098 | 0
South America | Briquettes | Residential | Traditional Cookstove | None | 0.36 | 0.04 | 0.04392 | 2e-05
South America | Brown Coal | Commercial | Heating Stove | None | 1.87 | 15.13 | 0.22814 | 0.95622
South America | Brown Coal | Commercial | Stoker | None | 1.87 | 15.13 | 0.22814 | 0.95622
South America | Brown Coal | Industrial | Cyclone | Baghouse | 2.8611 | 2.739 | 0.34905 | 0.20351
South America | Brown Coal | Industrial | Cyclone | Cyclone | 2.8611 | 10.4082 | 0.34905 | 0.77333
South America | Brown Coal | Industrial | Cyclone | Filt or ESP | 0.1683 | 1.0956 | 0.02053 | 0.0814
South America | Brown Coal | Industrial | Cyclone | None | 5.61 | 27.39 | 0.68442 | 2.0351
South America | Brown Coal | Industrial | Cyclone | Scrubber | 5.049 | 4.9302 | 0.61598 | 0.36631
South America | Brown Coal | Industrial | Fluidized bed | Baghouse | 0.00396 | 0.12408 | 0.00031 | 0.0098
South America | Brown Coal | Industrial | Fluidized bed | Cyclone | 0.20196 | 2.3575 | 0.01601 | 0.18624
South America | Brown Coal | Industrial | Fluidized bed | ESP | 0.00396 | 0.12408 | 0.00031 | 0.0098
South America | Brown Coal | Industrial | Fluidized bed | None | 0.396 | 6.204 | 0.03138 | 0.49012
South America | Brown Coal | Industrial | Fluidized bed | Scrubber | 0.3564 | 1.1167 | 0.02824 | 0.08822
South America | Brown Coal | Industrial | Integrated gasif/cc | None | 1.74 | 27.26 | 0.21228 | 2.0254
South America | Brown Coal | Industrial | Pulverized coal | Baghouse | 0.0522 | 2.726 | 0.00637 | 0.20254
South America | Brown Coal | Industrial | Pulverized coal | Cyclone | 0.8874 | 10.3588 | 0.10826 | 0.76966
South America | Brown Coal | Industrial | Pulverized coal | ESP | 0.0174 | 0.5452 | 0.00212 | 0.04051
South America | Brown Coal | Industrial | Pulverized coal | None | 1.74 | 27.26 | 0.21228 | 2.0254
South America | Brown Coal | Industrial | Pulverized coal | Scrubber | 1.566 | 4.9068 | 0.19105 | 0.36458
South America | Brown Coal | Industrial | Stoker | Baghouse | 0.9537 | 15.13 | 0.11635 | 0.95622
South America | Brown Coal | Industrial | Stoker | Cyclone | 1.6456 | 6.2033 | 0.20076 | 0.39205
South America | Brown Coal | Industrial | Stoker | ESP | 0.1122 | 0.4539 | 0.01369 | 0.02869
South America | Brown Coal | Industrial | Stoker | None | 1.87 | 15.13 | 0.22814 | 0.95622
South America | Brown Coal | Industrial | Stoker | Scrubber | 1.683 | 2.7234 | 0.20533 | 0.17212
South America | Brown Coal | Power | Cyclone | Baghouse | 0.1683 | 2.739 | 0.02053 | 0.20351
South America | Brown Coal | Power | Cyclone | Cyclone | 5.61 | 10.4082 | 0.68442 | 0.77333
South America | Brown Coal | Power | Cyclone | ESP | 0.1683 | 1.0956 | 0.02053 | 0.0814
South America | Brown Coal | Power | Cyclone | None | 5.61 | 27.39 | 0.68442 | 2.0351
South America | Brown Coal | Power | Cyclone | Scrubber | 5.049 | 4.9302 | 0.61598 | 0.36631
South America | Brown Coal | Power | Fluidized bed | Baghouse | 0.00396 | 0.12408 | 0.00031 | 0.0098
South America | Brown Coal | Power | Fluidized bed | Cyclone | 0.20196 | 2.3575 | 0.01601 | 0.18624
South America | Brown Coal | Power | Fluidized bed | ESP | 0.00396 | 0.12408 | 0.00031 | 0.0098
South America | Brown Coal | Power | Fluidized bed | None | 0.396 | 6.204 | 0.03138 | 0.49012
South America | Brown Coal | Power | Fluidized bed | Scrubber | 0.3564 | 1.1167 | 0.02824 | 0.08822
South America | Brown Coal | Power | Integrated gasif/cc | None | 1.74 | 27.26 | 0.21228 | 2.0254
South America | Brown Coal | Power | Pulverized coal | Baghouse | 0.8874 | 27.26 | 0.10826 | 2.0254
South America | Brown Coal | Power | Pulverized coal | Cyclone | 0.8874 | 10.3588 | 0.10826 | 0.76966
South America | Brown Coal | Power | Pulverized coal | ESP | 0.0174 | 0.5452 | 0.00212 | 0.04051
South America | Brown Coal | Power | Pulverized coal | None | 1.74 | 27.26 | 0.21228 | 2.0254
South America | Brown Coal | Power | Pulverized coal | Scrubber | 1.566 | 4.9068 | 0.19105 | 0.36458
South America | Brown Coal | Power | Stoker | Baghouse | 0.9537 | 15.13 | 0.00055 | 0.95622
South America | Brown Coal | Power | Stoker | Cyclone | 1.6456 | 6.2033 | 0.00095 | 0.39205
South America | Brown Coal | Power | Stoker | ESP | 0.1122 | 0.4539 | 7e-05 | 0.02869
South America | Brown Coal | Power | Stoker | None | 1.6456 | 6.2033 | 0.00095 | 0.39205
South America | Brown Coal | Power | Stoker | Scrubber | 1.683 | 2.7234 | 0.00098 | 0.17212
South America | Brown Coal | Residential | Tech group | None | 4.14 | 0.46 | 0.056 | 0.0414
South America | Charcoal | Industrial | General | None | 0.00773 | 0.01987 | 0.00773 | 0.01722
South America | Charcoal | Residential | Cooking appliance, gen | None | 3.69 | 0.41 | 0.00173 | 0.0002
South America | Charcoal | Residential | ICS: gasifier, forced draft | None | 3.69 | 0.41 | 0.00173 | 0.0002
South America | Charcoal | Residential | ICS: insul CC/no chm | None | 3.69 | 0.41 | 0.00198 | 0.0002
South America | Charcoal | Residential | Mfd briquette | None | 3.69 | 0.41 | 0.00173 | 0.0002
South America | Coke Oven & Lignite Coke | Industrial | Blast furnace | None | 0.112 | 0.288 | 0.00773 | 0.01722
South America | Coke Oven & Lignite Coke | Industrial | Blast furnace | Offgas capture | 0.00224 | 0.00576 | 0.00015 | 0.00034
South America | Coking Coal | Industrial | Coking | None | 12.5 | 12.5 | 0.8625 | 0.7475
South America | Coking Coal | Industrial | Coking | Recovery | 0.6699 | 1.2441 | 0.04622 | 0.0744
South America | Coking Coal | Power | Stoker | Cyclone | 0.4158 | 0.4158 | 0.10603 | 0.13338
South America | Coking Coal | Power | Stoker | Scrubber | 1.2474 | 1.2474 | 0.10603 | 0.03201
South America | Coking Coal | Residential | General | None | 5.94 | 0.66 | 0.40986 | 0.03947
South America | Fertilizer, non-P | Production | General | None | 5.4 | 3.6 | 0 | 0
South America | Fertilizer, P | Production | General | None | 5.4 | 3.6 | 0 | 0
South America | Hard Coal | Brick industrial | Intermittent kiln | None | 1.92 | 1.6 | 0.13248 | 0.09568
South America | Hard Coal | Brick industrial | Kiln other continuous | None | 1.92 | 1.6 | 0.13248 | 0.09568
South America | Hard Coal | Brick industrial | Tunnel kiln | None | 1.92 | 1.6 | 0.13248 | 0.09568
South America | Hard Coal | Cement industrial | Cement rotary kiln | None | 1.92 | 1.6 | 0.13248 | 0.09568
South America | Hard Coal | Cement industrial | Cement shaft kiln | None | 1.92 | 1.6 | 0.13248 | 0.09568
South America | Hard Coal | Cement industrial | Intermittent kiln | None | 1.92 | 1.6 | 0.13248 | 0.09568
South America | Hard Coal | Commercial | Heating Stove | None | 10.8004 | 1.2001 | 0.004 | 0.00049
South America | Hard Coal | Commercial | Heating stove:early | None | 16.2 | 0.66 | 0.004 | 0.00031
South America | Hard Coal | Industrial | Cement kiln, general | None | 1.92 | 1.6 | 0.13248 | 0.09568
South America | Hard Coal | Industrial | Cyclone | Baghouse | 0.195 | 1.105 | 0.01346 | 0.06608
South America | Hard Coal | Industrial | Cyclone | Cyclone | 0.195 | 0.4199 | 0.01346 | 0.02511
South America | Hard Coal | Industrial | Cyclone | Filt or ESP | 0.00585 | 0.0442 | 0.0004 | 0.00264
South America | Hard Coal | Industrial | Cyclone | None | 0.195 | 1.105 | 0.01346 | 0.06608
South America | Hard Coal | Industrial | Cyclone | Scrubber | 0.1755 | 0.1989 | 0.01211 | 0.01189
South America | Hard Coal | Industrial | Fluidized bed | Baghouse | 0.00396 | 0.12408 | 0.00031 | 0.0098
South America | Hard Coal | Industrial | Fluidized bed | Cyclone | 0.20196 | 2.3575 | 0.01601 | 0.18624
South America | Hard Coal | Industrial | Fluidized bed | ESP | 0.00396 | 0.12408 | 0.00031 | 0.0098
South America | Hard Coal | Industrial | Fluidized bed | None | 0.396 | 6.204 | 0.03138 | 0.49012
South America | Hard Coal | Industrial | Fluidized bed | Scrubber | 0.3564 | 1.1167 | 0.02824 | 0.08822
South America | Hard Coal | Industrial | General brick kilns | None | 2.4 | 0.6 | 0.1656 | 0.03588
South America | Hard Coal | Industrial | General cement kilns | None | 1.92 | 1.6 | 0.13248 | 0.09568
South America | Hard Coal | Industrial | Integrated gasif/cc | None | 0.72 | 11.28 | 0.04968 | 0.67454
South America | Hard Coal | Industrial | Lime kiln | None | 0.36 | 5.64 | 0.02484 | 0.33727
South America | Hard Coal | Industrial | Pulverized coal | Baghouse | 0.0216 | 1.128 | 0.00149 | 0.06745
South America | Hard Coal | Industrial | Pulverized coal | Cyclone | 0.3672 | 4.2864 | 0.02534 | 0.25633
South America | Hard Coal | Industrial | Pulverized coal | ESP | 0.036 | 0.2256 | 0.00248 | 0.01349
South America | Hard Coal | Industrial | Pulverized coal | None | 0.72 | 11.28 | 0.04968 | 0.67454
South America | Hard Coal | Industrial | Pulverized coal | Scrubber | 0.648 | 2.0304 | 0.04471 | 0.12142
South America | Hard Coal | Industrial | Spreader stoker | None | 2.178 | 4.422 | 0.16662 | 0.27947
South America | Hard Coal | Industrial | Stoker | Baghouse | 0.04158 | 0.2814 | 0.00318 | 0.01778
South America | Hard Coal | Industrial | Stoker | Cyclone | 0.70686 | 1.0693 | 0.05407 | 0.06758
South America | Hard Coal | Industrial | Stoker | Filt or ESP | 0.08316 | 0.08442 | 0.00636 | 0.00534
South America | Hard Coal | Industrial | Stoker | None | 1.386 | 2.814 | 0.10603 | 0.17784
South America | Hard Coal | Industrial | Stoker | Scrubber | 1.2474 | 0.50652 | 0.09543 | 0.03201
South America | Hard Coal | Industrial | Stoker/hand-fired | None | 3.63 | 7.37 | 0.25047 | 0.46578
South America | Hard Coal | Power | Cyclone | Baghouse | 0.00195 | 1.105 | 0.00013 | 0.06608
South America | Hard Coal | Power | Cyclone | Cyclone | 0.195 | 0.4199 | 0.01346 | 0.02511
South America | Hard Coal | Power | Cyclone | Filt or ESP | 0.00585 | 0.0442 | 0.0004 | 0.00264
South America | Hard Coal | Power | Cyclone | None | 0.195 | 0.4199 | 0.01346 | 0.02511
South America | Hard Coal | Power | Cyclone | Scrubber | 0.1755 | 0.1989 | 0.01211 | 0.01189
South America | Hard Coal | Power | Fluidized bed | Baghouse | 0.00396 | 0.12408 | 0.00031 | 0.0098
South America | Hard Coal | Power | Fluidized bed | Cyclone | 0.20196 | 2.3575 | 0.01601 | 0.18624
South America | Hard Coal | Power | Fluidized bed | ESP | 0.00396 | 0.12408 | 0.00031 | 0.0098
South America | Hard Coal | Power | Fluidized bed | None | 0.396 | 6.204 | 0.03138 | 0.49012
South America | Hard Coal | Power | Fluidized bed | Scrubber | 0.3564 | 1.1167 | 0.02824 | 0.08822
South America | Hard Coal | Power | Integrated gasif/cc | None | 0.72 | 11.28 | 0.04968 | 0.67454
South America | Hard Coal | Power | Pulverized coal | Baghouse | 0.0216 | 1.128 | 0.00149 | 0.06745
South America | Hard Coal | Power | Pulverized coal | Cyclone | 0.3672 | 4.2864 | 0.02534 | 0.25633
South America | Hard Coal | Power | Pulverized coal | ESP | 0.0072 | 0.2256 | 0.0005 | 0.01349
South America | Hard Coal | Power | Pulverized coal | None | 0.72 | 11.28 | 0.04968 | 0.67454
South America | Hard Coal | Power | Pulverized coal | Scrubber | 0.648 | 2.0304 | 0.04471 | 0.12142
South America | Hard Coal | Power | Stoker | Baghouse | 0.04158 | 2.814 | 0.00318 | 0.17784
South America | Hard Coal | Power | Stoker | Cyclone | 0.4158 | 1.0693 | 0.03181 | 0.06758
South America | Hard Coal | Power | Stoker | ESP | 0.08316 | 0.16884 | 0.00636 | 0.01067
South America | Hard Coal | Power | Stoker | None | 1.386 | 2.814 | 0.10603 | 0.17784
South America | Hard Coal | Power | Stoker | Scrubber | 1.2474 | 0.50652 | 0.09543 | 0.03201
South America | Hard Coal | Residential | Heat Stove-Anthracite | None | 0.9 | 0.1 | 0.00042 | 5e-05
South America | Hard Coal | Residential | Heating Stove | None | 5.94 | 0.66 | 0.00279 | 0.00031
South America | Hard Coal | Residential | Htg Stove post-reg | None | 10.8 | 0.66 | 0.00279 | 0.00031
South America | Hard Coal | Residential | ICS: chm, no insul | None | 6.93 | 0.77 | 0.00326 | 0.00037
South America | Hard Coal | Residential | Open fire | None | 6.93 | 0.77 | 0.00326 | 0.00037
South America | Hard Coal | Residential | Stoker | Cyclone | 1.1475 | 0.095 | 0.00054 | 5e-05
South America | Hard Coal | Residential | Stoker | None | 2.25 | 0.25 | 0.00106 | 0.00012
South America | Hard Coal | Residential | Traditional Cookstove | None | 7.2 | 0.8 | 0.00338 | 0.00038
South America | Hard Coal | Transport | Intl Ship group | None | 4.95 | 10.05 | 0.27769 | 0.9045
South America | Hard Coal | Transport | Rail group | None | 4.95 | 10.05 | 0.27769 | 0.9045
South America | Hard Coal | Transport | Tech group | None | 4.95 | 10.05 | 0.27769 | 0.9045
South America | Heavy Fuel Oil | Cement industrial | Cement rotary kiln | None | 0.54 | 1.3 | 0.0081 | 0.02041
South America | Heavy Fuel Oil | Cement industrial | Cement shaft kiln | None | 0.54 | 1.3 | 0.0081 | 0.02041
South America | Heavy Fuel Oil | Cement industrial | Intermittent kiln | None | 0.54 | 1.3 | 0.0081 | 0.02041
South America | Heavy Fuel Oil | Commercial | Boiler | None | 0.54 | 1.3 | 0.00697 | 0.01815
South America | Heavy Fuel Oil | Commercial | Heating Stove | None | 0.54 | 1.3 | 0.00697 | 0.01815
South America | Heavy Fuel Oil | Industrial | Boiler | None | 0.54 | 1.3 | 0.0081 | 0.02041
South America | Heavy Fuel Oil | Industrial | Boiler | Scrubber | 0.54 | 1.3 | 0.0081 | 0.02041
South America | Heavy Fuel Oil | Power | Tech group | - | 0.54 | 1.3 | 0.00697 | 0.01815
South America | Heavy Fuel Oil | Residential | Boiler | None | 0.495 | 0.605 | 0.00091 | 0.0095
South America | Heavy Fuel Oil | Residential | Boiler:early | None | 1.575 | 0.605 | 0.0029 | 0.0095
South America | Heavy Fuel Oil | Residential | Cooking appliance, gen | None | 0.9 | 0 | 0.00166 | 0
South America | Heavy Fuel Oil | Transport | Cargo ship | None | 3 | 3 | 0.03 | 0.03
South America | Heavy Fuel Oil | Transport | Cargo ship intl | None | 3 | 3 | 0.03 | 0.03
South America | Heavy Fuel Oil | Transport | Non-cargo ship | None | 2.5 | 2.5 | 0.025 | 0.025
South America | Heavy Fuel Oil | Transport | Non-cargo ship intl | None | 2.5 | 2.5 | 0.025 | 0.025
South America | Heavy Fuel Oil | Transport | Rail group | None | 2.43 | 0.27 | 0.00313 | 0.00035
South America | Heavy Fuel Oil | Transport | Tech group | None | 2 | 0.18 | 0.00774 | 0.0009
South America | Kerosene | Industrial | Boiler | None | 0.17 | 0 | 0.0004 | 0
South America | Kerosene | Residential | Cooking appl, pressure | None | 0.17 | 0 | 0.0004 | 0
South America | Kerosene | Residential | Cooking appliance, wick | None | 0.9 | 0 | 0.00214 | 0
South America | Kerosene | Residential | Hurricane lamp | None | 9.5 | 0 | 0.02261 | 0
South America | Kerosene | Residential | Wick lamp | None | 90 | 0 | 0.2142 | 0
South America | Light distillates | Commercial | Boiler | None | 0.0882 | 0.0245 | 0.0001 | 0.00039
South America | Light distillates | Commercial | Heating Stove | None | 0.0882 | 0.0245 | 0.0001 | 0.00039
South America | Light distillates | Industrial | Boiler | - | 0.0882 | 0.0245 | 0.0014 | 0.00039
South America | Light distillates | Industrial | Boiler | Scrubber | 0.0882 | 0.0245 | 0.0001 | 0.00039
South America | Light distillates | Residential | Cooking appliance, gen | - | 0.17 | 0 | 0.00269 | 0
South America | Light distillates | Residential | Heating Stove | None | 0.9 | 0 | 0.01427 | 0
South America | Light distillates | Transport | Tech group | None | 0.1275 | 0.0225 | 0.00147 | 0
South America | Light distillates | Vehicle | 2-stroke bad maint | None | 28.5 | 1.5 | 0.04133 | 0.00217
South America | Light distillates | Vehicle | 2-stroke engine | None | 14.25 | 0.75 | 0.02066 | 0.00109
South America | Light distillates | Vehicle | LD superemitter | None | 2.125 | 0.375 | 0.03368 | 0.00594
South America | Light distillates | Vehicle | LD Superemitter: new | None | 0.255 | 0.045 | 0.00404 | 0.00071
South America | Light distillates | Vehicle | LD vehicle Euro I regs | None | 0.1615 | 0.0285 | 0.00147 | 0.00026
South America | Light distillates | Vehicle | LD vehicle Euro II regs | None | 0.068 | 0.012 | 0.00139 | 0.00024
South America | Light distillates | Vehicle | LD vehicle Euro III regs | None | 0.0255 | 0.0045 | 0.00022 | 4e-05
South America | Light distillates | Vehicle | LD vehicle Euro IV regs | None | 0.0255 | 0.0045 | 0.00022 | 4e-05
South America | Light distillates | Vehicle | LD vehicle Euro V regs | None | 0.017 | 0.003 | 0.00015 | 3e-05
South America | Light distillates | Vehicle | LD vehicle Euro VI regs | None | 0.0085 | 0.0015 | 7e-05 | 1e-05
South America | Light distillates | Vehicle | LD vehicle no regs | None | 1.36 | 0.24 | 0.02156 | 0.0038
South America | Light distillates | Vehicle | LD vehicle opacity regs | None | 0.425 | 0.075 | 0.00674 | 0.00119
South America | Light distillates | Vehicle | Tier I | None | 0.068 | 0.012 | 0.00059 | 0.0001
South America | Light distillates | Vehicle | Tier II 2004 | None | 0.0255 | 0.0045 | 0.00022 | 4e-05
South America | Light distillates | Vehicle | Tier II 2006 | None | 0.0255 | 0.0045 | 0.00022 | 4e-05
South America | Light distillates | Vehicle | Tier II 2007 | None | 0.0255 | 0.0045 | 0.00022 | 4e-05
South America | Light distillates | Vehicle | US 1970 standard | None | 0.68 | 0.12 | 0.01078 | 0.0019
South America | Light distillates | Vehicle | US 1975 standard | None | 0.255 | 0.015 | 0.00404 | 0.00024
South America | Light distillates | Vehicle | US 1983 standard | None | 0.1615 | 0.0095 | 0.00256 | 0.00015
South America | Liquefied Petroleum Gases | Industrial | General | - | 0.52 | 0 | 0.00048 | 0
South America | Liquefied Petroleum Gases | Residential | Cooking appliance, gen | - | 0.35 | 0 | 0.00048 | 0
South America | Manufacturing | Production | Coke | - | 2.03 | 3.77 | 0.14007 | 0.22545
South America | Manufacturing | Production | Oil production | - | 0.128 | 0 | 0.00234 | 0
South America | Manufacturing | Production | Pig iron: foundry | Cyclone | 1.38 | 0 | 0.6072 | 0
South America | Manufacturing | Production | Pig iron: foundry | ESP | 1.38 | 0 | 0.6072 | 0
South America | Manufacturing | Production | Pig iron: foundry | None | 1.38 | 0 | 0.6072 | 0
South America | Manufacturing | Production | Sintering | Cyclone | 0.11429 | 0.23024 | 0.03772 | 0.07598
South America | Manufacturing | Production | Sintering | ESP | 0.01121 | 0.01212 | 0.0037 | 0.004
South America | Manufacturing | Production | Sintering | None | 0.2241 | 0.6059 | 0.07395 | 0.19995
South America | Manufacturing | Smelting | Aluminum smelting | Cyclone | 4.3003 | 7.1318 | 1.8921 | 3.138
South America | Manufacturing | Smelting | Aluminum smelting | ESP | 0.4216 | 0.37536 | 0.1855 | 0.16516
South America | Manufacturing | Smelting | Aluminum smelting | None | 8.432 | 18.768 | 3.7101 | 8.2579
South America | Manufacturing | Smelting | Lead | Cyclone | 14.4738 | 5.5556 | 0.9408 | 0.36111
South America | Manufacturing | Smelting | Lead | ESP | 1.419 | 0.2924 | 0.09224 | 0.01901
South America | Manufacturing | Smelting | Lead | None | 28.38 | 14.62 | 1.8447 | 0.9503
South America | Manufacturing | Smelting | Pig iron production | None | 0.459 | 1.241 | 0.20196 | 0.54604
South America | Manufacturing | Smelting | Pig iron production | Offgas capture | 0.0918 | 0.1241 | 0.04039 | 0.0546
South America | Manufacturing | Smelting | Primary copper smelter | ESP | 2.145 | 0.442 | 0.26169 | 0.05392
South America | Manufacturing | Smelting | Primary copper smelter | None | 42.9 | 22.1 | 5.2338 | 2.6962
South America | Manufacturing | Smelting | Steel: basic oxygen furnace | - | 11.48 | 2.52 | 5.0512 | 1.1088
South America | Manufacturing | Smelting | Steel: basic oxygen furnace | Cyclone | 5.8548 | 0.9576 | 2.5761 | 0.42134
South America | Manufacturing | Smelting | Steel: basic oxygen furnace | ESP | 0.574 | 0.0504 | 0.25256 | 0.02218
South America | Manufacturing | Smelting | Steel: electric arc furnace | - | 3.556 | 5.334 | 1.5646 | 2.347
South America | Manufacturing | Smelting | Steel: electric arc furnace | Cyclone | 1.8136 | 2.0269 | 0.79797 | 0.89184
South America | Manufacturing | Smelting | Steel: electric arc furnace | ESP | 0.1778 | 0.10668 | 0.07823 | 0.04694
South America | Manufacturing | Smelting | Steel: open hearth furnace | - | 3 | 9 | 1.32 | 3.96
South America | Manufacturing | Smelting | Steel: open hearth furnace | Cyclone | 1.53 | 3.42 | 0.6732 | 1.5048
South America | Manufacturing | Smelting | Steel: open hearth furnace | ESP | 0.15 | 0.18 | 0.066 | 0.0792
South America | Manufacturing | Smelting | Zinc | Cyclone | 3.0595 | 0.97698 | 1.3462 | 0.42987
South America | Manufacturing | Smelting | Zinc | ESP | 0.29995 | 0.05142 | 0.13198 | 0.02262
South America | Manufacturing | Smelting | Zinc | None | 5.999 | 2.571 | 2.6396 | 1.1312
South America | Middle distillates | Agriculture | Offroad super: <20 kW | None | 7.9894 | 1.3006 | 0.01031 | 0.00168
South America | Middle distillates | Agriculture | Offroad super: 21-110 kW | None | 9.7954 | 1.5946 | 0.01264 | 0.00206
South America | Middle distillates | Agriculture | Offroad super: large | None | 6.0888 | 0.9912 | 0.00785 | 0.00128
South America | Middle distillates | Agriculture | Offroad: pre-ctrl <20 kW | None | 6.278 | 0.658 | 0.00521 | 0
South America | Middle distillates | Agriculture | Offroad: pre-ctrl 21-110 kW | None | 4.4892 | 0.658 | 0.00521 | 0
South America | Middle distillates | Agriculture | Offroad: pre-ctrl large | None | 3.1906 | 0.658 | 0.00412 | 0.00085
South America | Middle distillates | Agriculture | Offroad: Stage 1 <20 kW | None | 1.935 | 0.315 | 0.0025 | 0.00041
South America | Middle distillates | Agriculture | Offroad: Stage 1 21-110 kW | None | 2.3736 | 0.3864 | 0.00306 | 0.0005
South America | Middle distillates | Agriculture | Offroad: Stage 2 <20 kW | None | 1.935 | 0.315 | 0.0025 | 0.00041
South America | Middle distillates | Agriculture | Offroad: Stage 2 21-110 kW | None | 1.5308 | 0.2492 | 0.00197 | 0.00032
South America | Middle distillates | Agriculture | Offroad: Stage 2 large | None | 0.5504 | 0.0896 | 0.00071 | 0.00012
South America | Middle distillates | Agriculture | Offroad: Stage 3a <20 kW | None | 1.935 | 0.315 | 0.0025 | 0.00041
South America | Middle distillates | Agriculture | Offroad: Stage 3a 21-110 kW | None | 1.3244 | 0.2156 | 0.00171 | 0.00028
South America | Middle distillates | Agriculture | Offroad: Stage 3a large | None | 0.5504 | 0.0896 | 0.00071 | 0.00012
South America | Middle distillates | Agriculture | Offroad: Stage 3b <20 kW | None | 1.5222 | 0.2478 | 0.00196 | 0.00032
South America | Middle distillates | Agriculture | Offroad: Stage 3b 21-110 kW | None | 0.0602 | 0.0098 | 8e-05 | 1e-05
South America | Middle distillates | Agriculture | Offroad: Stage 3b large | None | 0.0516 | 0.0084 | 7e-05 | 1e-05
South America | Middle distillates | Agriculture | Offroad: Stage 4 <20 kW | None | 1.5222 | 0.2478 | 0.00196 | 0.00032
South America | Middle distillates | Agriculture | Offroad: Stage 4 21-110 kW | None | 0.0602 | 0.0098 | 8e-05 | 1e-05
South America | Middle distillates | Agriculture | Offroad: Stage 4 large | None | 0.0516 | 0.0084 | 7e-05 | 1e-05
South America | Middle distillates | Agriculture | Offroad: Stage1 large | None | 1.4706 | 0.2394 | 0.0019 | 0.00031
South America | Middle distillates | Agriculture | Offroad: Tier 1 <20 kW | None | 1.935 | 0.658 | 0.0025 | 0.00085
South America | Middle distillates | Agriculture | Offroad: Tier 1 21-110 kW | None | 2.3736 | 0.658 | 0.00306 | 0.00085
South America | Middle distillates | Agriculture | Offroad: Tier 1 large | None | 1.4706 | 0.658 | 0.0019 | 0.00085
South America | Middle distillates | Agriculture | Offroad: Tier 2 <20 kW | None | 1.72 | 0.658 | 0.00222 | 0.00085
South America | Middle distillates | Agriculture | Offroad: Tier 2 21-110 kW | None | 1.2814 | 0.658 | 0.00165 | 0.00085
South America | Middle distillates | Agriculture | Offroad: Tier 2 large | None | 0.5504 | 0.658 | 0.00071 | 0.00085
South America | Middle distillates | Agriculture | Offroad: Tier 3 <20 kW | None | 1.72 | 0.658 | 0.00222 | 0.00085
South America | Middle distillates | Agriculture | Offroad: Tier 3 21-110 kW | None | 1.2814 | 0.658 | 0.00165 | 0.00085
South America | Middle distillates | Agriculture | Offroad: Tier 3 large | None | 0.5504 | 0.658 | 0.00071 | 0.00085
South America | Middle distillates | Agriculture | Offroad: Tier 4 <20 kW | None | 0.6794 | 0.658 | 0.00088 | 0.00085
South America | Middle distillates | Agriculture | Offroad: Tier 4 21-110 kW | None | 0.4816 | 0.658 | 0.00062 | 0.00085
South America | Middle distillates | Agriculture | Offroad: Tier 4 large | None | 0.043 | 0.658 | 6e-05 | 0.00085
South America | Middle distillates | Agriculture | Offroad: Tier 4b <20 kW | None | 0.6794 | 0.658 | 0.00088 | 0.00085
South America | Middle distillates | Agriculture | Offroad: Tier 4b 21-110 kW | None | 0.0602 | 0.658 | 8e-05 | 0.00085
South America | Middle distillates | Agriculture | Offroad: Tier 4b large | None | 0.043 | 0.658 | 6e-05 | 0.00085
South America | Middle distillates | Agriculture | Tractor | None | 3.44 | 0.56 | 0.00444 | 0.00072
South America | Middle distillates | Agriculture | Tractor superemitter | None | 10.32 | 1.162 | 0.01331 | 0.0015
South America | Middle distillates | Commercial | Boiler | None | 0.215 | 0.035 | 0.00232 | 0.00036
South America | Middle distillates | Commercial | Generator | None | 5.16 | 0.84 | 0.05315 | 0
South America | Middle distillates | Industrial | Boiler | None | 0.0882 | 0.05223 | 0.00091 | 0.00054
South America | Middle distillates | Industrial | Boiler superemitter | None | 0.882 | 4.018 | 0.00908 | 0.04139
South America | Middle distillates | Industrial | Off-road equipment: general | None | 4.042 | 0.658 | 0.00521 | 0.00085
South America | Middle distillates | Industrial | Offroad: superemitter | None | 10.32 | 1.68 | 0.01331 | 0.00217
South America | Middle distillates | Industrial | Offroad:naturally aspired | None | 3.7238 | 0.658 | 0.00521 | 0
South America | Middle distillates | Power | Tech group | - | 0.01147 | 0.05223 | 0.0001 | 0.00156
South America | Middle distillates | Residential | Boiler | None | 0.225 | 0.035 | 0.00232 | 0.00036
South America | Middle distillates | Residential | Boiler:early | None | 0.225 | 0.035 | 0.00232 | 0.00036
South America | Middle distillates | Residential | Cooking appliance, gen | None | 0.17 | 0 | 0.00175 | 0
South America | Middle distillates | Residential | Generator | None | 5.16 | 0.84 | 0.05315 | 0.00865
South America | Middle distillates | Transport | Cargo ship | None | 3 | 3 | 0.03 | 0.03
South America | Middle distillates | Transport | Cargo ship intl | None | 3 | 3 | 0.03 | 0.03
South America | Middle distillates | Transport | Non-cargo ship | None | 2.5 | 2.5 | 0.025 | 0.025
South America | Middle distillates | Transport | Non-cargo ship intl | None | 2.5 | 2.5 | 0.025 | 0.025
South America | Middle distillates | Transport | Rail no regs | None | 2.43 | 0.27 | 0.00313 | 0.00035
South America | Middle distillates | Transport | Rail Tier 0 | None | 1.881 | 0.209 | 0.00243 | 0.00027
South America | Middle distillates | Transport | Rail Tier 1 | None | 1.881 | 0.209 | 0.00243 | 0.00027
South America | Middle distillates | Transport | Rail Tier 2 | None | 1.053 | 0.117 | 0.00136 | 0.00015
South America | Middle distillates | Transport | Rail Tier 3 | None | 0.531 | 0.059 | 0.00068 | 8e-05
South America | Middle distillates | Transport | Rail Tier 4 | None | 0.162 | 0.018 | 0.00021 | 2e-05
South America | Middle distillates | Transport | Tech group | None | 1.98 | 0.22 | 0 | 0
South America | Middle distillates | Vehicle | 2-stroke engine | None | 1.72 | 0.28 | 0.00222 | 0.00036
South America | Middle distillates | Vehicle | HD standard ?? | None | 0.0344 | 0.0056 | 4e-05 | 1e-05
South America | Middle distillates | Vehicle | HD standard 1974 | None | 3.612 | 0.28 | 0.00222 | 0
South America | Middle distillates | Vehicle | HD standard 1979 | None | 2.924 | 0.28 | 0.00222 | 0
South America | Middle distillates | Vehicle | HD standard 1985 | None | 1.72 | 0.28 | 0.00222 | 0
South America | Middle distillates | Vehicle | HD superemitter | None | 7.138 | 1.162 | 0.00921 | 0.0015
South America | Middle distillates | Vehicle | HD superemitter: new | None | 2.494 | 0.406 | 0.00322 | 0.00052
South America | Middle distillates | Vehicle | HD vehicle Euro I regs | None | 1.204 | 0.196 | 0.00099 | 0.00016
South America | Middle distillates | Vehicle | HD vehicle Euro II regs | None | 0.5762 | 0.0938 | 0.00021 | 3e-05
South America | Middle distillates | Vehicle | HD vehicle Euro III regs | None | 0.516 | 0.084 | 0.00153 | 0.00025
South America | Middle distillates | Vehicle | HD vehicle Euro IV regs | None | 0.516 | 0.084 | 0.00153 | 0.00025
South America | Middle distillates | Vehicle | HD vehicle Euro V regs | None | 0.1032 | 0.0168 | 0.00031 | 5e-05
South America | Middle distillates | Vehicle | HD vehicle Euro VI regs | None | 0.0172 | 0.0028 | 5e-05 | 1e-05
South America | Middle distillates | Vehicle | HD vehicle no regs | None | 6.02 | 0.98 | 0.00777 | 0.00126
South America | Middle distillates | Vehicle | HD vehicle opacity regs | None | 2.494 | 0.406 | 0.00322 | 0.00052
South America | Middle distillates | Vehicle | LD superemitter | None | 7.138 | 1.162 | 0.00921 | 0.0015
South America | Middle distillates | Vehicle | LD Superemitter: new | None | 2.494 | 0.406 | 0.00322 | 0.00052
South America | Middle distillates | Vehicle | LD US 1970 | None | 3.612 | 0.28 | 0.00222 | 0
South America | Middle distillates | Vehicle | LD US 1975 | None | 2.924 | 0.28 | 0.00222 | 0
South America | Middle distillates | Vehicle | LD US 1981 | None | 1.72 | 0.28 | 0.00222 | 0
South America | Middle distillates | Vehicle | LD vehicle Euro I regs | None | 1.1868 | 0.1932 | 0.00108 | 0.00018
South America | Middle distillates | Vehicle | LD vehicle Euro II regs | None | 0.9202 | 0.1498 | 0.0034 | 0.00055
South America | Middle distillates | Vehicle | LD vehicle Euro III regs | None | 0.6364 | 0.1036 | 0.00112 | 0.0002
South America | Middle distillates | Vehicle | LD vehicle Euro IV regs | None | 0.5074 | 0.0826 | 0.00089 | 0.00016
South America | Middle distillates | Vehicle | LD vehicle Euro V regs | None | 0.0258 | 0.0042 | 5e-05 | 1e-05
South America | Middle distillates | Vehicle | LD vehicle Euro VI regs | None | 0.0258 | 0.0042 | 5e-05 | 1e-05
South America | Middle distillates | Vehicle | LD vehicle no regs | None | 6.02 | 0.98 | 0.00777 | 0.00126
South America | Middle distillates | Vehicle | LD vehicle opacity regs | None | 2.494 | 0.406 | 0.00322 | 0.00052
South America | Middle distillates | Vehicle | New regulations | None | 0.43 | 0.07 | 0.00076 | 0.00013
South America | Middle distillates | Vehicle | Tier I | None | 1.075 | 0.175 | 0.00318 | 0.00053
South America | Middle distillates | Vehicle | Tier II 2004 | None | 0.6622 | 0.1078 | 0.00196 | 0.00032
South America | Middle distillates | Vehicle | Tier II 2006 | None | 0.516 | 0.084 | 0.00153 | 0.00025
South America | Middle distillates | Vehicle | Tier II 2007 | None | 0.0258 | 0.0042 | 8e-05 | 1e-05
South America | Middle distillates | Vehicle | US HD stds 1988 | None | 1.0922 | 0.1778 | 0.00141 | 0.00023
South America | Middle distillates | Vehicle | US HD stds 1991 | None | 1.075 | 0.175 | 0.00139 | 0.00023
South America | Middle distillates | Vehicle | US HD stds 1993 | None | 0.688 | 0.112 | 0.00063 | 0.0001
South America | Middle distillates | Vehicle | US HD stds 1994 | None | 0.6622 | 0.1078 | 0.0006 | 0.0001
South America | Middle distillates | Vehicle | US HD stds 1996 | None | 0.602 | 0.098 | 0.00055 | 9e-05
South America | Middle distillates | Vehicle | US HD stds 1998 | None | 0.5762 | 0.0938 | 0.00213 | 0.00035
South America | Middle distillates | Vehicle | US HD stds 2004 | None | 0.516 | 0.084 | 0.0019 | 0.00031
South America | Middle distillates | Vehicle | US HD stds 2007 | None | 0.0344 | 0.0056 | 6e-05 | 1e-05
South America | Natural Gas | Brick industrial | Intermittent kiln | None | 1.92 | 1.6 | 0.03456 | 0.0288
South America | Natural Gas | Brick industrial | Kiln other continuous | None | 1.92 | 1.6 | 0.03456 | 0.0288
South America | Natural Gas | Brick industrial | Tunnel kiln | None | 1.92 | 1.6 | 0.03456 | 0.0288
South America | Natural Gas | Cement industrial | Cement rotary kiln | None | 1.92 | 1.6 | 0.03456 | 0.0288
South America | Natural Gas | Cement industrial | Cement shaft kiln | None | 1.92 | 1.6 | 0.03456 | 0.0288
South America | Natural Gas | Cement industrial | Intermittent kiln | None | 1.92 | 1.6 | 0.03456 | 0.0288
South America | Natural Gas | Commercial | Boiler | None | 0.13 | 0 | 0.00234 | 0
South America | Natural Gas | Commercial | Heating Stove | None | 0.13 | 0 | 0.00234 | 0
South America | Natural Gas | Industrial | Boiler | - | 0.13 | 0 | 0.00234 | 0
South America | Natural Gas | Industrial | Boiler | Cyclone | 0.13 | 0 | 0.00234 | 0
South America | Natural Gas | Power | Tech group | - | 0.13 | 0 | 0.00234 | 0
South America | Natural Gas | Residential | Cooking appliance, gen | None | 0.17 | 0 | 0.00234 | 0
South America | Natural Gas | Residential | General | - | 0.17 | 0 | 0.00306 | 0
South America | Natural Gas | Transport | Tech group | - | 0.13 | 0 | 0.00234 | 0
South America | Peat | All | General | None | 4.14 | 0.46 | 0.01117 | 0.0414
South America | Petroleum Coke | Industrial | Blast furnace group | None | 0.00773 | 0.03398 | 0.00037 | 0.01722
South America | Petroleum Coke | Industrial | Tech group | None | 0.40625 | 1.2937 | 0.02931 | 0.06413
South America | Petroleum Coke | Residential | Tech group | None | 0.36 | 0.04 | 0.04392 | 2e-05
South America | Waste-- Municipal and Industrial | Industrial | Tech group | - | 0.063 | 0.2268 | 2e-05 | 0.00385
South America | Waste-- Municipal and Industrial | Power | Tech group | - | 0.063 | 0.2268 | 2e-05 | 0.00385
South America | Waste-- Municipal and Industrial | Residential | Municipal waste | - | 1.26 | 11.34 | 0.00252 | 0.19278
South America | Waste-- Municipal and Industrial | Residential | Tech group | - | 1.26 | 11.34 | 0.00252 | 0.19278
South America | Waste/open | Open burning | *Dump burning | - | 4 | 4 | 0 | 0
South America | Waste/open | Open burning | *Open burning | - | 9.5 | 9.5 | 0 | 0
South America | Wood | Brick industrial | Intermittent kiln | None | 1.92 | 1.6 | 0.03418 | 0.02848
South America | Wood | Brick industrial | Kiln other continuous | None | 1.92 | 1.6 | 0.03418 | 0.02848
South America | Wood | Brick industrial | Tunnel kiln | None | 1.92 | 1.6 | 0.03418 | 0.02848
South America | Wood | Commercial | Heating Stove | None | 13.5 | 1.5 | 0.2403 | 0.0267
South America | Wood | Commercial | Htg Stove post-reg | None | 13.5 | 1.5 | 0.00198 | 0.00087
South America | Wood | Industrial | Stoker | Cyclone | 0.8844 | 0.4356 | 0.01574 | 0.00775
South America | Wood | Industrial | Stoker | None | 2.211 | 1.089 | 0.03936 | 0.01938
South America | Wood | Industrial | Traditional industry | None | 8.5 | 1.5 | 0.1513 | 0.0267
South America | Wood | Power | Tech group | None | 0.8844 | 0.4356 | 0.03936 | 0.01938
South America | Wood | Residential | Charcoal production | None | 2.295 | 0.255 | 0.00198 | 0.00178
South America | Wood | Residential | Fireplace | None | 10.62 | 1.18 | 0.00616 | 0.00068
South America | Wood | Residential | Heating Stove | None | 13.5 | 1.5 | 0.00783 | 0.00087
South America | Wood | Residential | Htg Stove post-reg | None | 6.3 | 0.7 | 0.00365 | 0.00041
South America | Wood | Residential | ICS: chm, no insul | None | 3.42 | 0.38 | 0.00198 | 0.00022
South America | Wood | Residential | ICS: fan, no chm | None | 3.42 | 0.38 | 0.00198 | 0.00022
South America | Wood | Residential | ICS: gasifier, forced draft | None | 3.42 | 0.38 | 0.00198 | 0.00022
South America | Wood | Residential | ICS: gasifier, pellet | None | 3.42 | 0.38 | 0.00198 | 0.00022
South America | Wood | Residential | ICS: insul CC/chm | None | 7.56 | 0.84 | 0.00438 | 0.00049
South America | Wood | Residential | ICS: insul CC/no chm | None | 3.42 | 0.38 | 0.00198 | 0.00022
South America | Wood | Residential | ICS: no ICC or chm | None | 3.42 | 0.38 | 0.00198 | 0.00022
South America | Wood | Residential | Open fire | None | 3.42 | 0.38 | 0.00198 | 0.00022
South America | Wood | Residential | Stoker | None | 1.26 | 0.14 | 0.00073 | 8e-05
South America | Wood | Residential | Traditional Cookstove | None | 7.56 | 0.84 | 0.00438 | 0.00049
South Asia | Agricultural Wastes | Residential | Heating Stove | None | 3.6 | 0.4 | 0.00209 | 0.00023
South Asia | Agricultural Wastes | Residential | ICS: chm, no insul | None | 8.1 | 0.9 | 0.0047 | 0.00052
South Asia | Agricultural Wastes | Residential | ICS: insul CC/chm | None | 3.6 | 0.4 | 0.00209 | 0.00023
South Asia | Agricultural Wastes | Residential | ICS: insul CC/no chm | None | 3.6 | 0.4 | 0.00209 | 0.00023
South Asia | Agricultural Wastes | Residential | ICS: no ICC or chm | None | 3.6 | 0.4 | 0.00209 | 0.00023
South Asia | Agricultural Wastes | Residential | Traditional Cookstove | - | 3.6 | 0.4 | 0.00209 | 0.00023
South Asia | Animal wastes | Residential | ICS: chm, no insul | None | 16 | 0.7 | 0.00928 | 0.00041
South Asia | Animal wastes | Residential | ICS: insul CC/chm | None | 16 | 0.477 | 0.00928 | 0.00028
South Asia | Animal wastes | Residential | ICS: insul CC/no chm | None | 16 | 0.477 | 0.00928 | 0.00028
South Asia | Animal wastes | Residential | ICS: no ICC or chm | None | 16 | 0.477 | 0.00928 | 0.00028
South Asia | Animal wastes | Residential | Slow cook yogurt | None | 16 | 0.477 | 0.00928 | 0.00028
South Asia | Animal wastes | Residential | Traditional Cookstove | - | 16 | 0.477 | 0.00928 | 0.00028
South Asia | Aviation Gasoline | Transport | Aircraft | None | 0.14 | 0 | 0 | 0
South Asia | Aviation Gasoline | Transport | International aviation | None | 0.14 | 0 | 0 | 0
South Asia | Biogas | Residential | Cooking appliance, gen | None | 1 | 0.3806 | 0.00058 | 0.00022
South Asia | Biomass/open | Open burning | Crop residue | - | 5.3 | 0 | 0 | 0
South Asia | Biomass/open | Open burning | Extratropical forest | None | 11.8 | 0 | 0 | 0
South Asia | Biomass/open | Open burning | Savanna | - | 5.24 | 0 | 0 | 0
South Asia | Biomass/open | Open burning | Tropical forest | - | 7.94 | 0 | 0 | 0
South Asia | Briquettes | Commercial | Heating Stove | None | 0.625 | 1.875 | 0.07875 | 0.1185
South Asia | Briquettes | Commercial | Stoker | None | 0.625 | 1.875 | 0.00036 | 0.1185
South Asia | Briquettes | Industrial | Stoker | Cyclone | 0.31875 | 0.7125 | 0.00018 | 0.04503
South Asia | Briquettes | Industrial | Stoker | None | 0.625 | 1.875 | 0.00036 | 0.1185
South Asia | Briquettes | Industrial | Stoker | Scrubber | 0.5625 | 0.3375 | 0.00033 | 0.02133
South Asia | Briquettes | Power | Stoker | Cyclone | 0.1875 | 0.7125 | 0.00011 | 0.04503
South Asia | Briquettes | Power | Stoker | Scrubber | 0.5625 | 0.3375 | 0.00033 | 0.02133
South Asia | Briquettes | Residential | Heating Stove | None | 0.09 | 0.01 | 0.01098 | 0
South Asia | Briquettes | Residential | Traditional Cookstove | None | 0.36 | 0.04 | 0.04392 | 2e-05
South Asia | Brown Coal | Commercial | Heating Stove | None | 1.87 | 15.13 | 0.22814 | 0.95622
South Asia | Brown Coal | Commercial | Stoker | None | 1.87 | 15.13 | 0.22814 | 0.95622
South Asia | Brown Coal | Industrial | Cyclone | Baghouse | 2.8611 | 2.739 | 0.34905 | 0.20351
South Asia | Brown Coal | Industrial | Cyclone | Cyclone | 2.8611 | 10.4082 | 0.34905 | 0.77333
South Asia | Brown Coal | Industrial | Cyclone | Filt or ESP | 0.1683 | 1.0956 | 0.02053 | 0.0814
South Asia | Brown Coal | Industrial | Cyclone | None | 5.61 | 27.39 | 0.68442 | 2.0351
South Asia | Brown Coal | Industrial | Cyclone | Scrubber | 5.049 | 4.9302 | 0.61598 | 0.36631
South Asia | Brown Coal | Industrial | Fluidized bed | Baghouse | 0.00396 | 0.12408 | 0.00031 | 0.0098
South Asia | Brown Coal | Industrial | Fluidized bed | Cyclone | 0.20196 | 2.3575 | 0.01601 | 0.18624
South Asia | Brown Coal | Industrial | Fluidized bed | ESP | 0.00396 | 0.12408 | 0.00031 | 0.0098
South Asia | Brown Coal | Industrial | Fluidized bed | None | 0.396 | 6.204 | 0.03138 | 0.49012
South Asia | Brown Coal | Industrial | Fluidized bed | Scrubber | 0.3564 | 1.1167 | 0.02824 | 0.08822
South Asia | Brown Coal | Industrial | Integrated gasif/cc | None | 1.74 | 27.26 | 0.21228 | 2.0254
South Asia | Brown Coal | Industrial | Pulverized coal | Baghouse | 0.0522 | 2.726 | 0.00637 | 0.20254
South Asia | Brown Coal | Industrial | Pulverized coal | Cyclone | 0.8874 | 10.3588 | 0.10826 | 0.76966
South Asia | Brown Coal | Industrial | Pulverized coal | ESP | 0.0174 | 0.5452 | 0.00212 | 0.04051
South Asia | Brown Coal | Industrial | Pulverized coal | None | 1.74 | 27.26 | 0.21228 | 2.0254
South Asia | Brown Coal | Industrial | Pulverized coal | Scrubber | 1.566 | 4.9068 | 0.19105 | 0.36458
South Asia | Brown Coal | Industrial | Stoker | Baghouse | 0.9537 | 15.13 | 0.11635 | 0.95622
South Asia | Brown Coal | Industrial | Stoker | Cyclone | 1.6456 | 6.2033 | 0.20076 | 0.39205
South Asia | Brown Coal | Industrial | Stoker | ESP | 0.1122 | 0.4539 | 0.01369 | 0.02869
South Asia | Brown Coal | Industrial | Stoker | None | 1.87 | 15.13 | 0.22814 | 0.95622
South Asia | Brown Coal | Industrial | Stoker | Scrubber | 1.683 | 2.7234 | 0.20533 | 0.17212
South Asia | Brown Coal | Power | Cyclone | Baghouse | 0.1683 | 2.739 | 0.02053 | 0.20351
South Asia | Brown Coal | Power | Cyclone | Cyclone | 5.61 | 10.4082 | 0.68442 | 0.77333
South Asia | Brown Coal | Power | Cyclone | ESP | 0.1683 | 1.0956 | 0.02053 | 0.0814
South Asia | Brown Coal | Power | Cyclone | None | 5.61 | 27.39 | 0.68442 | 2.0351
South Asia | Brown Coal | Power | Cyclone | Scrubber | 5.049 | 4.9302 | 0.61598 | 0.36631
South Asia | Brown Coal | Power | Fluidized bed | Baghouse | 0.00396 | 0.12408 | 0.00031 | 0.0098
South Asia | Brown Coal | Power | Fluidized bed | Cyclone | 0.20196 | 2.3575 | 0.01601 | 0.18624
South Asia | Brown Coal | Power | Fluidized bed | ESP | 0.00396 | 0.12408 | 0.00031 | 0.0098
South Asia | Brown Coal | Power | Fluidized bed | None | 0.396 | 6.204 | 0.03138 | 0.49012
South Asia | Brown Coal | Power | Fluidized bed | Scrubber | 0.3564 | 1.1167 | 0.02824 | 0.08822
South Asia | Brown Coal | Power | Integrated gasif/cc | None | 1.74 | 27.26 | 0.21228 | 2.0254
South Asia | Brown Coal | Power | Pulverized coal | Baghouse | 0.8874 | 27.26 | 0.10826 | 2.0254
South Asia | Brown Coal | Power | Pulverized coal | Cyclone | 0.8874 | 10.3588 | 0.10826 | 0.76966
South Asia | Brown Coal | Power | Pulverized coal | ESP | 0.0174 | 0.5452 | 0.00212 | 0.04051
South Asia | Brown Coal | Power | Pulverized coal | None | 1.74 | 27.26 | 0.21228 | 2.0254
South Asia | Brown Coal | Power | Pulverized coal | Scrubber | 1.566 | 4.9068 | 0.19105 | 0.36458
South Asia | Brown Coal | Power | Stoker | Baghouse | 0.9537 | 15.13 | 0.00055 | 0.95622
South Asia | Brown Coal | Power | Stoker | Cyclone | 1.6456 | 6.2033 | 0.00095 | 0.39205
South Asia | Brown Coal | Power | Stoker | ESP | 0.1122 | 0.4539 | 7e-05 | 0.02869
South Asia | Brown Coal | Power | Stoker | None | 1.6456 | 6.2033 | 0.00095 | 0.39205
South Asia | Brown Coal | Power | Stoker | Scrubber | 1.683 | 2.7234 | 0.00098 | 0.17212
South Asia | Brown Coal | Residential | Tech group | None | 4.14 | 0.46 | 0.056 | 0.0414
South Asia | Charcoal | Industrial | General | None | 0.00773 | 0.01987 | 0.00773 | 0.01722
South Asia | Charcoal | Residential | Cooking appliance, gen | None | 3.69 | 0.41 | 0.00173 | 0.0002
South Asia | Charcoal | Residential | ICS: gasifier, forced draft | None | 3.69 | 0.41 | 0.00173 | 0.0002
South Asia | Charcoal | Residential | ICS: insul CC/no chm | None | 3.69 | 0.41 | 0.00198 | 0.0002
South Asia | Charcoal | Residential | Mfd briquette | None | 3.69 | 0.41 | 0.00173 | 0.0002
South Asia | Coke Oven & Lignite Coke | Industrial | Blast furnace | None | 0.112 | 0.288 | 0.00773 | 0.01722
South Asia | Coke Oven & Lignite Coke | Industrial | Blast furnace | Offgas capture | 0.00224 | 0.00576 | 0.00015 | 0.00034
South Asia | Coking Coal | Industrial | Coking | None | 12.5 | 12.5 | 0.8625 | 0.7475
South Asia | Coking Coal | Industrial | Coking | Recovery | 0.6699 | 1.2441 | 0.04622 | 0.0744
South Asia | Coking Coal | Power | Stoker | Cyclone | 0.4158 | 0.4158 | 0.10603 | 0.13338
South Asia | Coking Coal | Power | Stoker | Scrubber | 1.2474 | 1.2474 | 0.10603 | 0.03201
South Asia | Coking Coal | Residential | General | None | 5.94 | 0.66 | 0.40986 | 0.03947
South Asia | Fertilizer, non-P | Production | General | None | 5.4 | 3.6 | 0 | 0
South Asia | Fertilizer, P | Production | General | None | 5.4 | 3.6 | 0 | 0
South Asia | Hard Coal | Brick industrial | Intermittent kiln | None | 1.92 | 1.6 | 0.13248 | 0.09568
South Asia | Hard Coal | Brick industrial | Kiln other continuous | None | 1.92 | 1.6 | 0.13248 | 0.09568
South Asia | Hard Coal | Brick industrial | Tunnel kiln | None | 1.92 | 1.6 | 0.13248 | 0.09568
South Asia | Hard Coal | Cement industrial | Cement rotary kiln | None | 1.92 | 1.6 | 0.13248 | 0.09568
South Asia | Hard Coal | Cement industrial | Cement shaft kiln | None | 1.92 | 1.6 | 0.13248 | 0.09568
South Asia | Hard Coal | Cement industrial | Intermittent kiln | None | 1.92 | 1.6 | 0.13248 | 0.09568
South Asia | Hard Coal | Commercial | Heating Stove | None | 10.8004 | 1.2001 | 0.004 | 0.00049
South Asia | Hard Coal | Commercial | Heating stove:early | None | 16.2 | 0.66 | 0.004 | 0.00031
South Asia | Hard Coal | Industrial | Cement kiln, general | None | 1.92 | 1.6 | 0.13248 | 0.09568
South Asia | Hard Coal | Industrial | Cyclone | Baghouse | 0.195 | 1.105 | 0.01346 | 0.06608
South Asia | Hard Coal | Industrial | Cyclone | Cyclone | 0.195 | 0.4199 | 0.01346 | 0.02511
South Asia | Hard Coal | Industrial | Cyclone | Filt or ESP | 0.00585 | 0.0442 | 0.0004 | 0.00264
South Asia | Hard Coal | Industrial | Cyclone | None | 0.195 | 1.105 | 0.01346 | 0.06608
South Asia | Hard Coal | Industrial | Cyclone | Scrubber | 0.1755 | 0.1989 | 0.01211 | 0.01189
South Asia | Hard Coal | Industrial | Fluidized bed | Baghouse | 0.00396 | 0.12408 | 0.00031 | 0.0098
South Asia | Hard Coal | Industrial | Fluidized bed | Cyclone | 0.20196 | 2.3575 | 0.01601 | 0.18624
South Asia | Hard Coal | Industrial | Fluidized bed | ESP | 0.00396 | 0.12408 | 0.00031 | 0.0098
South Asia | Hard Coal | Industrial | Fluidized bed | None | 0.396 | 6.204 | 0.03138 | 0.49012
South Asia | Hard Coal | Industrial | Fluidized bed | Scrubber | 0.3564 | 1.1167 | 0.02824 | 0.08822
South Asia | Hard Coal | Industrial | General brick kilns | None | 2.4 | 0.6 | 0.1656 | 0.03588
South Asia | Hard Coal | Industrial | General cement kilns | None | 1.92 | 1.6 | 0.13248 | 0.09568
South Asia | Hard Coal | Industrial | Integrated gasif/cc | None | 0.72 | 11.28 | 0.04968 | 0.67454
South Asia | Hard Coal | Industrial | Lime kiln | None | 0.36 | 5.64 | 0.02484 | 0.33727
South Asia | Hard Coal | Industrial | Pulverized coal | Baghouse | 0.0216 | 1.128 | 0.00149 | 0.06745
South Asia | Hard Coal | Industrial | Pulverized coal | Cyclone | 0.3672 | 4.2864 | 0.02534 | 0.25633
South Asia | Hard Coal | Industrial | Pulverized coal | ESP | 0.036 | 0.2256 | 0.00248 | 0.01349
South Asia | Hard Coal | Industrial | Pulverized coal | None | 0.72 | 11.28 | 0.04968 | 0.67454
South Asia | Hard Coal | Industrial | Pulverized coal | Scrubber | 0.648 | 2.0304 | 0.04471 | 0.12142
South Asia | Hard Coal | Industrial | Spreader stoker | None | 2.178 | 4.422 | 0.16662 | 0.27947
South Asia | Hard Coal | Industrial | Stoker | Baghouse | 0.04158 | 0.2814 | 0.00318 | 0.01778
South Asia | Hard Coal | Industrial | Stoker | Cyclone | 0.70686 | 1.0693 | 0.05407 | 0.06758
South Asia | Hard Coal | Industrial | Stoker | Filt or ESP | 0.08316 | 0.08442 | 0.00636 | 0.00534
South Asia | Hard Coal | Industrial | Stoker | None | 1.386 | 2.814 | 0.10603 | 0.17784
South Asia | Hard Coal | Industrial | Stoker | Scrubber | 1.2474 | 0.50652 | 0.09543 | 0.03201
South Asia | Hard Coal | Industrial | Stoker/hand-fired | None | 3.63 | 7.37 | 0.25047 | 0.46578
South Asia | Hard Coal | Power | Cyclone | Baghouse | 0.00195 | 1.105 | 0.00013 | 0.06608
South Asia | Hard Coal | Power | Cyclone | Cyclone | 0.195 | 0.4199 | 0.01346 | 0.02511
South Asia | Hard Coal | Power | Cyclone | Filt or ESP | 0.00585 | 0.0442 | 0.0004 | 0.00264
South Asia | Hard Coal | Power | Cyclone | None | 0.195 | 0.4199 | 0.01346 | 0.02511
South Asia | Hard Coal | Power | Cyclone | Scrubber | 0.1755 | 0.1989 | 0.01211 | 0.01189
South Asia | Hard Coal | Power | Fluidized bed | Baghouse | 0.00396 | 0.12408 | 0.00031 | 0.0098
South Asia | Hard Coal | Power | Fluidized bed | Cyclone | 0.20196 | 2.3575 | 0.01601 | 0.18624
South Asia | Hard Coal | Power | Fluidized bed | ESP | 0.00396 | 0.12408 | 0.00031 | 0.0098
South Asia | Hard Coal | Power | Fluidized bed | None | 0.396 | 6.204 | 0.03138 | 0.49012
South Asia | Hard Coal | Power | Fluidized bed | Scrubber | 0.3564 | 1.1167 | 0.02824 | 0.08822
South Asia | Hard Coal | Power | Integrated gasif/cc | None | 0.72 | 11.28 | 0.04968 | 0.67454
South Asia | Hard Coal | Power | Pulverized coal | Baghouse | 0.0216 | 1.128 | 0.00149 | 0.06745
South Asia | Hard Coal | Power | Pulverized coal | Cyclone | 0.3672 | 4.2864 | 0.02534 | 0.25633
South Asia | Hard Coal | Power | Pulverized coal | ESP | 0.0072 | 0.2256 | 0.0005 | 0.01349
South Asia | Hard Coal | Power | Pulverized coal | None | 0.72 | 11.28 | 0.04968 | 0.67454
South Asia | Hard Coal | Power | Pulverized coal | Scrubber | 0.648 | 2.0304 | 0.04471 | 0.12142
South Asia | Hard Coal | Power | Stoker | Baghouse | 0.04158 | 2.814 | 0.00318 | 0.17784
South Asia | Hard Coal | Power | Stoker | Cyclone | 0.4158 | 1.0693 | 0.03181 | 0.06758
South Asia | Hard Coal | Power | Stoker | ESP | 0.08316 | 0.16884 | 0.00636 | 0.01067
South Asia | Hard Coal | Power | Stoker | None | 1.386 | 2.814 | 0.10603 | 0.17784
South Asia | Hard Coal | Power | Stoker | Scrubber | 1.2474 | 0.50652 | 0.09543 | 0.03201
South Asia | Hard Coal | Residential | Heat Stove-Anthracite | None | 0.9 | 0.1 | 0.00042 | 5e-05
South Asia | Hard Coal | Residential | Heating Stove | None | 5.94 | 0.66 | 0.00279 | 0.00031
South Asia | Hard Coal | Residential | Htg Stove post-reg | None | 10.8 | 0.66 | 0.00279 | 0.00031
South Asia | Hard Coal | Residential | ICS: chm, no insul | None | 6.93 | 0.77 | 0.00326 | 0.00037
South Asia | Hard Coal | Residential | Open fire | None | 6.93 | 0.77 | 0.00326 | 0.00037
South Asia | Hard Coal | Residential | Stoker | Cyclone | 1.1475 | 0.095 | 0.00054 | 5e-05
South Asia | Hard Coal | Residential | Stoker | None | 2.25 | 0.25 | 0.00106 | 0.00012
South Asia | Hard Coal | Residential | Traditional Cookstove | None | 7.2 | 0.8 | 0.00338 | 0.00038
South Asia | Hard Coal | Transport | Intl Ship group | None | 4.95 | 10.05 | 0.27769 | 0.9045
South Asia | Hard Coal | Transport | Rail group | None | 4.95 | 10.05 | 0.27769 | 0.9045
South Asia | Hard Coal | Transport | Tech group | None | 4.95 | 10.05 | 0.27769 | 0.9045
South Asia | Heavy Fuel Oil | Cement industrial | Cement rotary kiln | None | 0.54 | 1.3 | 0.0081 | 0.02041
South Asia | Heavy Fuel Oil | Cement industrial | Cement shaft kiln | None | 0.54 | 1.3 | 0.0081 | 0.02041
South Asia | Heavy Fuel Oil | Cement industrial | Intermittent kiln | None | 0.54 | 1.3 | 0.0081 | 0.02041
South Asia | Heavy Fuel Oil | Commercial | Boiler | None | 0.54 | 1.3 | 0.00697 | 0.01815
South Asia | Heavy Fuel Oil | Commercial | Heating Stove | None | 0.54 | 1.3 | 0.00697 | 0.01815
South Asia | Heavy Fuel Oil | Industrial | Boiler | None | 0.54 | 1.3 | 0.0081 | 0.02041
South Asia | Heavy Fuel Oil | Industrial | Boiler | Scrubber | 0.54 | 1.3 | 0.0081 | 0.02041
South Asia | Heavy Fuel Oil | Power | Tech group | - | 0.54 | 1.3 | 0.00697 | 0.01815
South Asia | Heavy Fuel Oil | Residential | Boiler | None | 0.495 | 0.605 | 0.00091 | 0.0095
South Asia | Heavy Fuel Oil | Residential | Boiler:early | None | 1.575 | 0.605 | 0.0029 | 0.0095
South Asia | Heavy Fuel Oil | Residential | Cooking appliance, gen | None | 0.9 | 0 | 0.00166 | 0
South Asia | Heavy Fuel Oil | Transport | Cargo ship | None | 3 | 3 | 0.03 | 0.03
South Asia | Heavy Fuel Oil | Transport | Cargo ship intl | None | 3 | 3 | 0.03 | 0.03
South Asia | Heavy Fuel Oil | Transport | Non-cargo ship | None | 2.5 | 2.5 | 0.025 | 0.025
South Asia | Heavy Fuel Oil | Transport | Non-cargo ship intl | None | 2.5 | 2.5 | 0.025 | 0.025
South Asia | Heavy Fuel Oil | Transport | Rail group | None | 2.43 | 0.27 | 0.00313 | 0.00035
South Asia | Heavy Fuel Oil | Transport | Tech group | None | 2 | 0.18 | 0.00774 | 0.0009
South Asia | Kerosene | Industrial | Boiler | None | 0.17 | 0 | 0.0004 | 0
South Asia | Kerosene | Residential | Cooking appl, pressure | None | 0.17 | 0 | 0.0004 | 0
South Asia | Kerosene | Residential | Cooking appliance, wick | None | 0.9 | 0 | 0.00214 | 0
South Asia | Kerosene | Residential | Hurricane lamp | None | 9.5 | 0 | 0.02261 | 0
South Asia | Kerosene | Residential | Wick lamp | None | 90 | 0 | 0.2142 | 0
South Asia | Light distillates | Commercial | Boiler | None | 0.0882 | 0.0245 | 0.0001 | 0.00039
South Asia | Light distillates | Commercial | Heating Stove | None | 0.0882 | 0.0245 | 0.0001 | 0.00039
South Asia | Light distillates | Industrial | Boiler | - | 0.0882 | 0.0245 | 0.0014 | 0.00039
South Asia | Light distillates | Industrial | Boiler | Scrubber | 0.0882 | 0.0245 | 0.0001 | 0.00039
South Asia | Light distillates | Residential | Cooking appliance, gen | - | 0.17 | 0 | 0.00269 | 0
South Asia | Light distillates | Residential | Heating Stove | None | 0.9 | 0 | 0.01427 | 0
South Asia | Light distillates | Transport | Tech group | None | 0.1275 | 0.0225 | 0.00147 | 0
South Asia | Light distillates | Vehicle | 2-stroke bad maint | None | 28.5 | 1.5 | 0.04133 | 0.00217
South Asia | Light distillates | Vehicle | 2-stroke engine | None | 14.25 | 0.75 | 0.02066 | 0.00109
South Asia | Light distillates | Vehicle | LD superemitter | None | 2.125 | 0.375 | 0.03368 | 0.00594
South Asia | Light distillates | Vehicle | LD Superemitter: new | None | 0.255 | 0.045 | 0.00404 | 0.00071
South Asia | Light distillates | Vehicle | LD vehicle Euro I regs | None | 0.1615 | 0.0285 | 0.00147 | 0.00026
South Asia | Light distillates | Vehicle | LD vehicle Euro II regs | None | 0.068 | 0.012 | 0.00139 | 0.00024
South Asia | Light distillates | Vehicle | LD vehicle Euro III regs | None | 0.0255 | 0.0045 | 0.00022 | 4e-05
South Asia | Light distillates | Vehicle | LD vehicle Euro IV regs | None | 0.0255 | 0.0045 | 0.00022 | 4e-05
South Asia | Light distillates | Vehicle | LD vehicle Euro V regs | None | 0.017 | 0.003 | 0.00015 | 3e-05
South Asia | Light distillates | Vehicle | LD vehicle Euro VI regs | None | 0.0085 | 0.0015 | 7e-05 | 1e-05
South Asia | Light distillates | Vehicle | LD vehicle no regs | None | 1.36 | 0.24 | 0.02156 | 0.0038
South Asia | Light distillates | Vehicle | LD vehicle opacity regs | None | 0.425 | 0.075 | 0.00674 | 0.00119
South Asia | Light distillates | Vehicle | Tier I | None | 0.068 | 0.012 | 0.00059 | 0.0001
South Asia | Light distillates | Vehicle | Tier II 2004 | None | 0.0255 | 0.0045 | 0.00022 | 4e-05
South Asia | Light distillates | Vehicle | Tier II 2006 | None | 0.0255 | 0.0045 | 0.00022 | 4e-05
South Asia | Light distillates | Vehicle | Tier II 2007 | None | 0.0255 | 0.0045 | 0.00022 | 4e-05
South Asia | Light distillates | Vehicle | US 1970 standard | None | 0.68 | 0.12 | 0.01078 | 0.0019
South Asia | Light distillates | Vehicle | US 1975 standard | None | 0.255 | 0.015 | 0.00404 | 0.00024
South Asia | Light distillates | Vehicle | US 1983 standard | None | 0.1615 | 0.0095 | 0.00256 | 0.00015
South Asia | Liquefied Petroleum Gases | Industrial | General | - | 0.52 | 0 | 0.00048 | 0
South Asia | Liquefied Petroleum Gases | Residential | Cooking appliance, gen | - | 0.35 | 0 | 0.00048 | 0
South Asia | Manufacturing | Production | Coke | - | 2.03 | 3.77 | 0.14007 | 0.22545
South Asia | Manufacturing | Production | Oil production | - | 0.128 | 0 | 0.00234 | 0
South Asia | Manufacturing | Production | Pig iron: foundry | Cyclone | 1.38 | 0 | 0.6072 | 0
South Asia | Manufacturing | Production | Pig iron: foundry | ESP | 1.38 | 0 | 0.6072 | 0
South Asia | Manufacturing | Production | Pig iron: foundry | None | 1.38 | 0 | 0.6072 | 0
South Asia | Manufacturing | Production | Sintering | Cyclone | 0.11429 | 0.23024 | 0.03772 | 0.07598
South Asia | Manufacturing | Production | Sintering | ESP | 0.01121 | 0.01212 | 0.0037 | 0.004
South Asia | Manufacturing | Production | Sintering | None | 0.2241 | 0.6059 | 0.07395 | 0.19995
South Asia | Manufacturing | Smelting | Aluminum smelting | Cyclone | 4.3003 | 7.1318 | 1.8921 | 3.138
South Asia | Manufacturing | Smelting | Aluminum smelting | ESP | 0.4216 | 0.37536 | 0.1855 | 0.16516
South Asia | Manufacturing | Smelting | Aluminum smelting | None | 8.432 | 18.768 | 3.7101 | 8.2579
South Asia | Manufacturing | Smelting | Lead | Cyclone | 14.4738 | 5.5556 | 0.9408 | 0.36111
South Asia | Manufacturing | Smelting | Lead | ESP | 1.419 | 0.2924 | 0.09224 | 0.01901
South Asia | Manufacturing | Smelting | Lead | None | 28.38 | 14.62 | 1.8447 | 0.9503
South Asia | Manufacturing | Smelting | Pig iron production | None | 0.459 | 1.241 | 0.20196 | 0.54604
South Asia | Manufacturing | Smelting | Pig iron production | Offgas capture | 0.0918 | 0.1241 | 0.04039 | 0.0546
South Asia | Manufacturing | Smelting | Primary copper smelter | ESP | 2.145 | 0.442 | 0.26169 | 0.05392
South Asia | Manufacturing | Smelting | Primary copper smelter | None | 42.9 | 22.1 | 5.2338 | 2.6962
South Asia | Manufacturing | Smelting | Steel: basic oxygen furnace | - | 11.48 | 2.52 | 5.0512 | 1.1088
South Asia | Manufacturing | Smelting | Steel: basic oxygen furnace | Cyclone | 5.8548 | 0.9576 | 2.5761 | 0.42134
South Asia | Manufacturing | Smelting | Steel: basic oxygen furnace | ESP | 0.574 | 0.0504 | 0.25256 | 0.02218
South Asia | Manufacturing | Smelting | Steel: electric arc furnace | - | 3.556 | 5.334 | 1.5646 | 2.347
South Asia | Manufacturing | Smelting | Steel: electric arc furnace | Cyclone | 1.8136 | 2.0269 | 0.79797 | 0.89184
South Asia | Manufacturing | Smelting | Steel: electric arc furnace | ESP | 0.1778 | 0.10668 | 0.07823 | 0.04694
South Asia | Manufacturing | Smelting | Steel: open hearth furnace | - | 3 | 9 | 1.32 | 3.96
South Asia | Manufacturing | Smelting | Steel: open hearth furnace | Cyclone | 1.53 | 3.42 | 0.6732 | 1.5048
South Asia | Manufacturing | Smelting | Steel: open hearth furnace | ESP | 0.15 | 0.18 | 0.066 | 0.0792
South Asia | Manufacturing | Smelting | Zinc | Cyclone | 3.0595 | 0.97698 | 1.3462 | 0.42987
South Asia | Manufacturing | Smelting | Zinc | ESP | 0.29995 | 0.05142 | 0.13198 | 0.02262
South Asia | Manufacturing | Smelting | Zinc | None | 5.999 | 2.571 | 2.6396 | 1.1312
South Asia | Middle distillates | Agriculture | Offroad super: <20 kW | None | 7.9894 | 1.3006 | 0.01031 | 0.00168
South Asia | Middle distillates | Agriculture | Offroad super: 21-110 kW | None | 9.7954 | 1.5946 | 0.01264 | 0.00206
South Asia | Middle distillates | Agriculture | Offroad super: large | None | 6.0888 | 0.9912 | 0.00785 | 0.00128
South Asia | Middle distillates | Agriculture | Offroad: pre-ctrl <20 kW | None | 6.278 | 0.658 | 0.00521 | 0
South Asia | Middle distillates | Agriculture | Offroad: pre-ctrl 21-110 kW | None | 4.4892 | 0.658 | 0.00521 | 0
South Asia | Middle distillates | Agriculture | Offroad: pre-ctrl large | None | 3.1906 | 0.658 | 0.00412 | 0.00085
South Asia | Middle distillates | Agriculture | Offroad: Stage 1 <20 kW | None | 1.935 | 0.315 | 0.0025 | 0.00041
South Asia | Middle distillates | Agriculture | Offroad: Stage 1 21-110 kW | None | 2.3736 | 0.3864 | 0.00306 | 0.0005
South Asia | Middle distillates | Agriculture | Offroad: Stage 2 <20 kW | None | 1.935 | 0.315 | 0.0025 | 0.00041
South Asia | Middle distillates | Agriculture | Offroad: Stage 2 21-110 kW | None | 1.5308 | 0.2492 | 0.00197 | 0.00032
South Asia | Middle distillates | Agriculture | Offroad: Stage 2 large | None | 0.5504 | 0.0896 | 0.00071 | 0.00012
South Asia | Middle distillates | Agriculture | Offroad: Stage 3a <20 kW | None | 1.935 | 0.315 | 0.0025 | 0.00041
South Asia | Middle distillates | Agriculture | Offroad: Stage 3a 21-110 kW | None | 1.3244 | 0.2156 | 0.00171 | 0.00028
South Asia | Middle distillates | Agriculture | Offroad: Stage 3a large | None | 0.5504 | 0.0896 | 0.00071 | 0.00012
South Asia | Middle distillates | Agriculture | Offroad: Stage 3b <20 kW | None | 1.5222 | 0.2478 | 0.00196 | 0.00032
South Asia | Middle distillates | Agriculture | Offroad: Stage 3b 21-110 kW | None | 0.0602 | 0.0098 | 8e-05 | 1e-05
South Asia | Middle distillates | Agriculture | Offroad: Stage 3b large | None | 0.0516 | 0.0084 | 7e-05 | 1e-05
South Asia | Middle distillates | Agriculture | Offroad: Stage 4 <20 kW | None | 1.5222 | 0.2478 | 0.00196 | 0.00032
South Asia | Middle distillates | Agriculture | Offroad: Stage 4 21-110 kW | None | 0.0602 | 0.0098 | 8e-05 | 1e-05
South Asia | Middle distillates | Agriculture | Offroad: Stage 4 large | None | 0.0516 | 0.0084 | 7e-05 | 1e-05
South Asia | Middle distillates | Agriculture | Offroad: Stage1 large | None | 1.4706 | 0.2394 | 0.0019 | 0.00031
South Asia | Middle distillates | Agriculture | Offroad: Tier 1 <20 kW | None | 1.935 | 0.658 | 0.0025 | 0.00085
South Asia | Middle distillates | Agriculture | Offroad: Tier 1 21-110 kW | None | 2.3736 | 0.658 | 0.00306 | 0.00085
South Asia | Middle distillates | Agriculture | Offroad: Tier 1 large | None | 1.4706 | 0.658 | 0.0019 | 0.00085
South Asia | Middle distillates | Agriculture | Offroad: Tier 2 <20 kW | None | 1.72 | 0.658 | 0.00222 | 0.00085
South Asia | Middle distillates | Agriculture | Offroad: Tier 2 21-110 kW | None | 1.2814 | 0.658 | 0.00165 | 0.00085
South Asia | Middle distillates | Agriculture | Offroad: Tier 2 large | None | 0.5504 | 0.658 | 0.00071 | 0.00085
South Asia | Middle distillates | Agriculture | Offroad: Tier 3 <20 kW | None | 1.72 | 0.658 | 0.00222 | 0.00085
South Asia | Middle distillates | Agriculture | Offroad: Tier 3 21-110 kW | None | 1.2814 | 0.658 | 0.00165 | 0.00085
South Asia | Middle distillates | Agriculture | Offroad: Tier 3 large | None | 0.5504 | 0.658 | 0.00071 | 0.00085
South Asia | Middle distillates | Agriculture | Offroad: Tier 4 <20 kW | None | 0.6794 | 0.658 | 0.00088 | 0.00085
South Asia | Middle distillates | Agriculture | Offroad: Tier 4 21-110 kW | None | 0.4816 | 0.658 | 0.00062 | 0.00085
South Asia | Middle distillates | Agriculture | Offroad: Tier 4 large | None | 0.043 | 0.658 | 6e-05 | 0.00085
South Asia | Middle distillates | Agriculture | Offroad: Tier 4b <20 kW | None | 0.6794 | 0.658 | 0.00088 | 0.00085
South Asia | Middle distillates | Agriculture | Offroad: Tier 4b 21-110 kW | None | 0.0602 | 0.658 | 8e-05 | 0.00085
South Asia | Middle distillates | Agriculture | Offroad: Tier 4b large | None | 0.043 | 0.658 | 6e-05 | 0.00085
South Asia | Middle distillates | Agriculture | Tractor | None | 3.44 | 0.56 | 0.00444 | 0.00072
South Asia | Middle distillates | Agriculture | Tractor superemitter | None | 10.32 | 1.162 | 0.01331 | 0.0015
South Asia | Middle distillates | Commercial | Boiler | None | 0.215 | 0.035 | 0.00232 | 0.00036
South Asia | Middle distillates | Commercial | Generator | None | 5.16 | 0.84 | 0.05315 | 0
South Asia | Middle distillates | Industrial | Boiler | None | 0.0882 | 0.05223 | 0.00091 | 0.00054
South Asia | Middle distillates | Industrial | Boiler superemitter | None | 0.882 | 4.018 | 0.00908 | 0.04139
South Asia | Middle distillates | Industrial | Off-road equipment: general | None | 4.042 | 0.658 | 0.00521 | 0.00085
South Asia | Middle distillates | Industrial | Offroad: superemitter | None | 10.32 | 1.68 | 0.01331 | 0.00217
South Asia | Middle distillates | Industrial | Offroad:naturally aspired | None | 3.7238 | 0.658 | 0.00521 | 0
South Asia | Middle distillates | Power | Tech group | - | 0.01147 | 0.05223 | 0.0001 | 0.00156
South Asia | Middle distillates | Residential | Boiler | None | 0.225 | 0.035 | 0.00232 | 0.00036
South Asia | Middle distillates | Residential | Boiler:early | None | 0.225 | 0.035 | 0.00232 | 0.00036
South Asia | Middle distillates | Residential | Cooking appliance, gen | None | 0.17 | 0 | 0.00175 | 0
South Asia | Middle distillates | Residential | Generator | None | 5.16 | 0.84 | 0.05315 | 0.00865
South Asia | Middle distillates | Transport | Cargo ship | None | 3 | 3 | 0.03 | 0.03
South Asia | Middle distillates | Transport | Cargo ship intl | None | 3 | 3 | 0.03 | 0.03
South Asia | Middle distillates | Transport | Non-cargo ship | None | 2.5 | 2.5 | 0.025 | 0.025
South Asia | Middle distillates | Transport | Non-cargo ship intl | None | 2.5 | 2.5 | 0.025 | 0.025
South Asia | Middle distillates | Transport | Rail no regs | None | 2.43 | 0.27 | 0.00313 | 0.00035
South Asia | Middle distillates | Transport | Rail Tier 0 | None | 1.881 | 0.209 | 0.00243 | 0.00027
South Asia | Middle distillates | Transport | Rail Tier 1 | None | 1.881 | 0.209 | 0.00243 | 0.00027
South Asia | Middle distillates | Transport | Rail Tier 2 | None | 1.053 | 0.117 | 0.00136 | 0.00015
South Asia | Middle distillates | Transport | Rail Tier 3 | None | 0.531 | 0.059 | 0.00068 | 8e-05
South Asia | Middle distillates | Transport | Rail Tier 4 | None | 0.162 | 0.018 | 0.00021 | 2e-05
South Asia | Middle distillates | Transport | Tech group | None | 1.98 | 0.22 | 0 | 0
South Asia | Middle distillates | Vehicle | 2-stroke engine | None | 1.72 | 0.28 | 0.00222 | 0.00036
South Asia | Middle distillates | Vehicle | HD standard ?? | None | 0.0344 | 0.0056 | 4e-05 | 1e-05
South Asia | Middle distillates | Vehicle | HD standard 1974 | None | 3.612 | 0.28 | 0.00222 | 0
South Asia | Middle distillates | Vehicle | HD standard 1979 | None | 2.924 | 0.28 | 0.00222 | 0
South Asia | Middle distillates | Vehicle | HD standard 1985 | None | 1.72 | 0.28 | 0.00222 | 0
South Asia | Middle distillates | Vehicle | HD superemitter | None | 7.138 | 1.162 | 0.00921 | 0.0015
South Asia | Middle distillates | Vehicle | HD superemitter: new | None | 2.494 | 0.406 | 0.00322 | 0.00052
South Asia | Middle distillates | Vehicle | HD vehicle Euro I regs | None | 1.204 | 0.196 | 0.00099 | 0.00016
South Asia | Middle distillates | Vehicle | HD vehicle Euro II regs | None | 0.5762 | 0.0938 | 0.00021 | 3e-05
South Asia | Middle distillates | Vehicle | HD vehicle Euro III regs | None | 0.516 | 0.084 | 0.00153 | 0.00025
South Asia | Middle distillates | Vehicle | HD vehicle Euro IV regs | None | 0.516 | 0.084 | 0.00153 | 0.00025
South Asia | Middle distillates | Vehicle | HD vehicle Euro V regs | None | 0.1032 | 0.0168 | 0.00031 | 5e-05
South Asia | Middle distillates | Vehicle | HD vehicle Euro VI regs | None | 0.0172 | 0.0028 | 5e-05 | 1e-05
South Asia | Middle distillates | Vehicle | HD vehicle no regs | None | 6.02 | 0.98 | 0.00777 | 0.00126
South Asia | Middle distillates | Vehicle | HD vehicle opacity regs | None | 2.494 | 0.406 | 0.00322 | 0.00052
South Asia | Middle distillates | Vehicle | LD superemitter | None | 7.138 | 1.162 | 0.00921 | 0.0015
South Asia | Middle distillates | Vehicle | LD Superemitter: new | None | 2.494 | 0.406 | 0.00322 | 0.00052
South Asia | Middle distillates | Vehicle | LD US 1970 | None | 3.612 | 0.28 | 0.00222 | 0
South Asia | Middle distillates | Vehicle | LD US 1975 | None | 2.924 | 0.28 | 0.00222 | 0
South Asia | Middle distillates | Vehicle | LD US 1981 | None | 1.72 | 0.28 | 0.00222 | 0
South Asia | Middle distillates | Vehicle | LD vehicle Euro I regs | None | 1.1868 | 0.1932 | 0.00108 | 0.00018
South Asia | Middle distillates | Vehicle | LD vehicle Euro II regs | None | 0.9202 | 0.1498 | 0.0034 | 0.00055
South Asia | Middle distillates | Vehicle | LD vehicle Euro III regs | None | 0.6364 | 0.1036 | 0.00112 | 0.0002
South Asia | Middle distillates | Vehicle | LD vehicle Euro IV regs | None | 0.5074 | 0.0826 | 0.00089 | 0.00016
South Asia | Middle distillates | Vehicle | LD vehicle Euro V regs | None | 0.0258 | 0.0042 | 5e-05 | 1e-05
South Asia | Middle distillates | Vehicle | LD vehicle Euro VI regs | None | 0.0258 | 0.0042 | 5e-05 | 1e-05
South Asia | Middle distillates | Vehicle | LD vehicle no regs | None | 6.02 | 0.98 | 0.00777 | 0.00126
South Asia | Middle distillates | Vehicle | LD vehicle opacity regs | None | 2.494 | 0.406 | 0.00322 | 0.00052
South Asia | Middle distillates | Vehicle | New regulations | None | 0.43 | 0.07 | 0.00076 | 0.00013
South Asia | Middle distillates | Vehicle | Tier I | None | 1.075 | 0.175 | 0.00318 | 0.00053
South Asia | Middle distillates | Vehicle | Tier II 2004 | None | 0.6622 | 0.1078 | 0.00196 | 0.00032
South Asia | Middle distillates | Vehicle | Tier II 2006 | None | 0.516 | 0.084 | 0.00153 | 0.00025
South Asia | Middle distillates | Vehicle | Tier II 2007 | None | 0.0258 | 0.0042 | 8e-05 | 1e-05
South Asia | Middle distillates | Vehicle | US HD stds 1988 | None | 1.0922 | 0.1778 | 0.00141 | 0.00023
South Asia | Middle distillates | Vehicle | US HD stds 1991 | None | 1.075 | 0.175 | 0.00139 | 0.00023
South Asia | Middle distillates | Vehicle | US HD stds 1993 | None | 0.688 | 0.112 | 0.00063 | 0.0001
South Asia | Middle distillates | Vehicle | US HD stds 1994 | None | 0.6622 | 0.1078 | 0.0006 | 0.0001
South Asia | Middle distillates | Vehicle | US HD stds 1996 | None | 0.602 | 0.098 | 0.00055 | 9e-05
South Asia | Middle distillates | Vehicle | US HD stds 1998 | None | 0.5762 | 0.0938 | 0.00213 | 0.00035
South Asia | Middle distillates | Vehicle | US HD stds 2004 | None | 0.516 | 0.084 | 0.0019 | 0.00031
South Asia | Middle distillates | Vehicle | US HD stds 2007 | None | 0.0344 | 0.0056 | 6e-05 | 1e-05
South Asia | Natural Gas | Brick industrial | Intermittent kiln | None | 1.92 | 1.6 | 0.03456 | 0.0288
South Asia | Natural Gas | Brick industrial | Kiln other continuous | None | 1.92 | 1.6 | 0.03456 | 0.0288
South Asia | Natural Gas | Brick industrial | Tunnel kiln | None | 1.92 | 1.6 | 0.03456 | 0.0288
South Asia | Natural Gas | Cement industrial | Cement rotary kiln | None | 1.92 | 1.6 | 0.03456 | 0.0288
South Asia | Natural Gas | Cement industrial | Cement shaft kiln | None | 1.92 | 1.6 | 0.03456 | 0.0288
South Asia | Natural Gas | Cement industrial | Intermittent kiln | None | 1.92 | 1.6 | 0.03456 | 0.0288
South Asia | Natural Gas | Commercial | Boiler | None | 0.13 | 0 | 0.00234 | 0
South Asia | Natural Gas | Commercial | Heating Stove | None | 0.13 | 0 | 0.00234 | 0
South Asia | Natural Gas | Industrial | Boiler | - | 0.13 | 0 | 0.00234 | 0
South Asia | Natural Gas | Industrial | Boiler | Cyclone | 0.13 | 0 | 0.00234 | 0
South Asia | Natural Gas | Power | Tech group | - | 0.13 | 0 | 0.00234 | 0
South Asia | Natural Gas | Residential | Cooking appliance, gen | None | 0.17 | 0 | 0.00234 | 0
South Asia | Natural Gas | Residential | General | - | 0.17 | 0 | 0.00306 | 0
South Asia | Natural Gas | Transport | Tech group | - | 0.13 | 0 | 0.00234 | 0
South Asia | Peat | All | General | None | 4.14 | 0.46 | 0.01117 | 0.0414
South Asia | Petroleum Coke | Industrial | Blast furnace group | None | 0.00773 | 0.03398 | 0.00037 | 0.01722
South Asia | Petroleum Coke | Industrial | Tech group | None | 0.40625 | 1.2937 | 0.02931 | 0.06413
South Asia | Petroleum Coke | Residential | Tech group | None | 0.36 | 0.04 | 0.04392 | 2e-05
South Asia | Waste-- Municipal and Industrial | Industrial | Tech group | - | 0.063 | 0.2268 | 2e-05 | 0.00385
South Asia | Waste-- Municipal and Industrial | Power | Tech group | - | 0.063 | 0.2268 | 2e-05 | 0.00385
South Asia | Waste-- Municipal and Industrial | Residential | Municipal waste | - | 1.26 | 11.34 | 0.00252 | 0.19278
South Asia | Waste-- Municipal and Industrial | Residential | Tech group | - | 1.26 | 11.34 | 0.00252 | 0.19278
South Asia | Waste/open | Open burning | *Dump burning | - | 4 | 4 | 0 | 0
South Asia | Waste/open | Open burning | *Open burning | - | 9.5 | 9.5 | 0 | 0
South Asia | Wood | Brick industrial | Intermittent kiln | None | 1.92 | 1.6 | 0.03418 | 0.02848
South Asia | Wood | Brick industrial | Kiln other continuous | None | 1.92 | 1.6 | 0.03418 | 0.02848
South Asia | Wood | Brick industrial | Tunnel kiln | None | 1.92 | 1.6 | 0.03418 | 0.02848
South Asia | Wood | Commercial | Heating Stove | None | 13.5 | 1.5 | 0.2403 | 0.0267
South Asia | Wood | Commercial | Htg Stove post-reg | None | 13.5 | 1.5 | 0.00198 | 0.00087
South Asia | Wood | Industrial | Stoker | Cyclone | 0.8844 | 0.4356 | 0.01574 | 0.00775
South Asia | Wood | Industrial | Stoker | None | 2.211 | 1.089 | 0.03936 | 0.01938
South Asia | Wood | Industrial | Traditional industry | None | 8.5 | 1.5 | 0.1513 | 0.0267
South Asia | Wood | Power | Tech group | None | 0.8844 | 0.4356 | 0.03936 | 0.01938
South Asia | Wood | Residential | Charcoal production | None | 2.295 | 0.255 | 0.00198 | 0.00178
South Asia | Wood | Residential | Fireplace | None | 10.62 | 1.18 | 0.00616 | 0.00068
South Asia | Wood | Residential | Heating Stove | None | 13.5 | 1.5 | 0.00783 | 0.00087
South Asia | Wood | Residential | Htg Stove post-reg | None | 6.3 | 0.7 | 0.00365 | 0.00041
South Asia | Wood | Residential | ICS: chm, no insul | None | 3.42 | 0.38 | 0.00198 | 0.00022
South Asia | Wood | Residential | ICS: fan, no chm | None | 3.42 | 0.38 | 0.00198 | 0.00022
South Asia | Wood | Residential | ICS: gasifier, forced draft | None | 3.42 | 0.38 | 0.00198 | 0.00022
South Asia | Wood | Residential | ICS: gasifier, pellet | None | 3.42 | 0.38 | 0.00198 | 0.00022
South Asia | Wood | Residential | ICS: insul CC/chm | None | 7.56 | 0.84 | 0.00438 | 0.00049
South Asia | Wood | Residential | ICS: insul CC/no chm | None | 3.42 | 0.38 | 0.00198 | 0.00022
South Asia | Wood | Residential | ICS: no ICC or chm | None | 3.42 | 0.38 | 0.00198 | 0.00022
South Asia | Wood | Residential | Open fire | None | 3.42 | 0.38 | 0.00198 | 0.00022
South Asia | Wood | Residential | Stoker | None | 1.26 | 0.14 | 0.00073 | 8e-05
South Asia | Wood | Residential | Traditional Cookstove | None | 7.56 | 0.84 | 0.00438 | 0.00049
Southeast Asia | Agricultural Wastes | Residential | Heating Stove | None | 3.6 | 0.4 | 0.00209 | 0.00023
Southeast Asia | Agricultural Wastes | Residential | ICS: chm, no insul | None | 8.1 | 0.9 | 0.0047 | 0.00052
Southeast Asia | Agricultural Wastes | Residential | ICS: insul CC/chm | None | 3.6 | 0.4 | 0.00209 | 0.00023
Southeast Asia | Agricultural Wastes | Residential | ICS: insul CC/no chm | None | 3.6 | 0.4 | 0.00209 | 0.00023
Southeast Asia | Agricultural Wastes | Residential | ICS: no ICC or chm | None | 3.6 | 0.4 | 0.00209 | 0.00023
Southeast Asia | Agricultural Wastes | Residential | Traditional Cookstove | - | 3.6 | 0.4 | 0.00209 | 0.00023
Southeast Asia | Animal wastes | Residential | ICS: chm, no insul | None | 16 | 0.7 | 0.00928 | 0.00041
Southeast Asia | Animal wastes | Residential | ICS: insul CC/chm | None | 16 | 0.477 | 0.00928 | 0.00028
Southeast Asia | Animal wastes | Residential | ICS: insul CC/no chm | None | 16 | 0.477 | 0.00928 | 0.00028
Southeast Asia | Animal wastes | Residential | ICS: no ICC or chm | None | 16 | 0.477 | 0.00928 | 0.00028
Southeast Asia | Animal wastes | Residential | Slow cook yogurt | None | 16 | 0.477 | 0.00928 | 0.00028
Southeast Asia | Animal wastes | Residential | Traditional Cookstove | - | 16 | 0.477 | 0.00928 | 0.00028
Southeast Asia | Aviation Gasoline | Transport | Aircraft | None | 0.14 | 0 | 0 | 0
Southeast Asia | Aviation Gasoline | Transport | International aviation | None | 0.14 | 0 | 0 | 0
Southeast Asia | Biogas | Residential | Cooking appliance, gen | None | 1 | 0.4419 | 0.00058 | 0.00026
Southeast Asia | Biomass/open | Open burning | Crop residue | - | 5.3 | 0 | 0 | 0
Southeast Asia | Biomass/open | Open burning | Extratropical forest | None | 11.8 | 0 | 0 | 0
Southeast Asia | Biomass/open | Open burning | Savanna | - | 5.24 | 0 | 0 | 0
Southeast Asia | Biomass/open | Open burning | Tropical forest | - | 7.94 | 0 | 0 | 0
Southeast Asia | Briquettes | Commercial | Heating Stove | None | 0.625 | 1.875 | 0.07875 | 0.1185
Southeast Asia | Briquettes | Commercial | Stoker | None | 0.625 | 1.875 | 0.00036 | 0.1185
Southeast Asia | Briquettes | Industrial | Stoker | Cyclone | 0.31875 | 0.7125 | 0.00018 | 0.04503
Southeast Asia | Briquettes | Industrial | Stoker | None | 0.625 | 1.875 | 0.00036 | 0.1185
Southeast Asia | Briquettes | Industrial | Stoker | Scrubber | 0.5625 | 0.3375 | 0.00033 | 0.02133
Southeast Asia | Briquettes | Power | Stoker | Cyclone | 0.1875 | 0.7125 | 0.00011 | 0.04503
Southeast Asia | Briquettes | Power | Stoker | Scrubber | 0.5625 | 0.3375 | 0.00033 | 0.02133
Southeast Asia | Briquettes | Residential | Heating Stove | None | 0.09 | 0.01 | 0.01098 | 0
Southeast Asia | Briquettes | Residential | Traditional Cookstove | None | 0.36 | 0.04 | 0.04392 | 2e-05
Southeast Asia | Brown Coal | Commercial | Heating Stove | None | 1.87 | 15.13 | 0.22814 | 0.95622
Southeast Asia | Brown Coal | Commercial | Stoker | None | 1.87 | 15.13 | 0.22814 | 0.95622
Southeast Asia | Brown Coal | Industrial | Cyclone | Baghouse | 2.8611 | 2.739 | 0.34905 | 0.20351
Southeast Asia | Brown Coal | Industrial | Cyclone | Cyclone | 2.8611 | 10.4082 | 0.34905 | 0.77333
Southeast Asia | Brown Coal | Industrial | Cyclone | Filt or ESP | 0.1683 | 1.0956 | 0.02053 | 0.0814
Southeast Asia | Brown Coal | Industrial | Cyclone | None | 5.61 | 27.39 | 0.68442 | 2.0351
Southeast Asia | Brown Coal | Industrial | Cyclone | Scrubber | 5.049 | 4.9302 | 0.61598 | 0.36631
Southeast Asia | Brown Coal | Industrial | Fluidized bed | Baghouse | 0.00396 | 0.12408 | 0.00031 | 0.0098
Southeast Asia | Brown Coal | Industrial | Fluidized bed | Cyclone | 0.20196 | 2.3575 | 0.01601 | 0.18624
Southeast Asia | Brown Coal | Industrial | Fluidized bed | ESP | 0.00396 | 0.12408 | 0.00031 | 0.0098
Southeast Asia | Brown Coal | Industrial | Fluidized bed | None | 0.396 | 6.204 | 0.03138 | 0.49012
Southeast Asia | Brown Coal | Industrial | Fluidized bed | Scrubber | 0.3564 | 1.1167 | 0.02824 | 0.08822
Southeast Asia | Brown Coal | Industrial | Integrated gasif/cc | None | 1.74 | 27.26 | 0.21228 | 2.0254
Southeast Asia | Brown Coal | Industrial | Pulverized coal | Baghouse | 0.0522 | 2.726 | 0.00637 | 0.20254
Southeast Asia | Brown Coal | Industrial | Pulverized coal | Cyclone | 0.8874 | 10.3588 | 0.10826 | 0.76966
Southeast Asia | Brown Coal | Industrial | Pulverized coal | ESP | 0.0174 | 0.5452 | 0.00212 | 0.04051
Southeast Asia | Brown Coal | Industrial | Pulverized coal | None | 1.74 | 27.26 | 0.21228 | 2.0254
Southeast Asia | Brown Coal | Industrial | Pulverized coal | Scrubber | 1.566 | 4.9068 | 0.19105 | 0.36458
Southeast Asia | Brown Coal | Industrial | Stoker | Baghouse | 0.9537 | 15.13 | 0.11635 | 0.95622
Southeast Asia | Brown Coal | Industrial | Stoker | Cyclone | 1.6456 | 6.2033 | 0.20076 | 0.39205
Southeast Asia | Brown Coal | Industrial | Stoker | ESP | 0.1122 | 0.4539 | 0.01369 | 0.02869
Southeast Asia | Brown Coal | Industrial | Stoker | None | 1.87 | 15.13 | 0.22814 | 0.95622
Southeast Asia | Brown Coal | Industrial | Stoker | Scrubber | 1.683 | 2.7234 | 0.20533 | 0.17212
Southeast Asia | Brown Coal | Power | Cyclone | Baghouse | 0.1683 | 2.739 | 0.02053 | 0.20351
Southeast Asia | Brown Coal | Power | Cyclone | Cyclone | 5.61 | 10.4082 | 0.68442 | 0.77333
Southeast Asia | Brown Coal | Power | Cyclone | ESP | 0.1683 | 1.0956 | 0.02053 | 0.0814
Southeast Asia | Brown Coal | Power | Cyclone | None | 5.61 | 27.39 | 0.68442 | 2.0351
Southeast Asia | Brown Coal | Power | Cyclone | Scrubber | 5.049 | 4.9302 | 0.61598 | 0.36631
Southeast Asia | Brown Coal | Power | Fluidized bed | Baghouse | 0.00396 | 0.12408 | 0.00031 | 0.0098
Southeast Asia | Brown Coal | Power | Fluidized bed | Cyclone | 0.20196 | 2.3575 | 0.01601 | 0.18624
Southeast Asia | Brown Coal | Power | Fluidized bed | ESP | 0.00396 | 0.12408 | 0.00031 | 0.0098
Southeast Asia | Brown Coal | Power | Fluidized bed | None | 0.396 | 6.204 | 0.03138 | 0.49012
Southeast Asia | Brown Coal | Power | Fluidized bed | Scrubber | 0.3564 | 1.1167 | 0.02824 | 0.08822
Southeast Asia | Brown Coal | Power | Integrated gasif/cc | None | 1.74 | 27.26 | 0.21228 | 2.0254
Southeast Asia | Brown Coal | Power | Pulverized coal | Baghouse | 0.8874 | 27.26 | 0.10826 | 2.0254
Southeast Asia | Brown Coal | Power | Pulverized coal | Cyclone | 0.8874 | 10.3588 | 0.10826 | 0.76966
Southeast Asia | Brown Coal | Power | Pulverized coal | ESP | 0.0174 | 0.5452 | 0.00212 | 0.04051
Southeast Asia | Brown Coal | Power | Pulverized coal | None | 1.74 | 27.26 | 0.21228 | 2.0254
Southeast Asia | Brown Coal | Power | Pulverized coal | Scrubber | 1.566 | 4.9068 | 0.19105 | 0.36458
Southeast Asia | Brown Coal | Power | Stoker | Baghouse | 0.9537 | 15.13 | 0.00055 | 0.95622
Southeast Asia | Brown Coal | Power | Stoker | Cyclone | 1.6456 | 6.2033 | 0.00095 | 0.39205
Southeast Asia | Brown Coal | Power | Stoker | ESP | 0.1122 | 0.4539 | 7e-05 | 0.02869
Southeast Asia | Brown Coal | Power | Stoker | None | 1.6456 | 6.2033 | 0.00095 | 0.39205
Southeast Asia | Brown Coal | Power | Stoker | Scrubber | 1.683 | 2.7234 | 0.00098 | 0.17212
Southeast Asia | Brown Coal | Residential | Tech group | None | 4.14 | 0.46 | 0.056 | 0.0414
Southeast Asia | Charcoal | Industrial | General | None | 0.00773 | 0.01987 | 0.00773 | 0.01722
Southeast Asia | Charcoal | Residential | Cooking appliance, gen | None | 3.69 | 0.41 | 0.00173 | 0.0002
Southeast Asia | Charcoal | Residential | ICS: gasifier, forced draft | None | 3.69 | 0.41 | 0.00173 | 0.0002
Southeast Asia | Charcoal | Residential | ICS: insul CC/no chm | None | 3.69 | 0.41 | 0.00198 | 0.0002
Southeast Asia | Charcoal | Residential | Mfd briquette | None | 3.69 | 0.41 | 0.00173 | 0.0002
Southeast Asia | Coke Oven & Lignite Coke | Industrial | Blast furnace | None | 0.112 | 0.288 | 0.00773 | 0.01722
Southeast Asia | Coke Oven & Lignite Coke | Industrial | Blast furnace | Offgas capture | 0.00224 | 0.00576 | 0.00015 | 0.00034
Southeast Asia | Coking Coal | Industrial | Coking | None | 12.5 | 12.5 | 0.8625 | 0.7475
Southeast Asia | Coking Coal | Industrial | Coking | Recovery | 0.6699 | 1.2441 | 0.04622 | 0.0744
Southeast Asia | Coking Coal | Power | Stoker | Cyclone | 0.4158 | 0.4158 | 0.10603 | 0.13338
Southeast Asia | Coking Coal | Power | Stoker | Scrubber | 1.2474 | 1.2474 | 0.10603 | 0.03201
Southeast Asia | Coking Coal | Residential | General | None | 5.94 | 0.66 | 0.40986 | 0.03947
Southeast Asia | Fertilizer, non-P | Production | General | None | 5.4 | 3.6 | 0 | 0
Southeast Asia | Fertilizer, P | Production | General | None | 5.4 | 3.6 | 0 | 0
Southeast Asia | Hard Coal | Brick industrial | Intermittent kiln | None | 1.92 | 1.6 | 0.13248 | 0.09568
Southeast Asia | Hard Coal | Brick industrial | Kiln other continuous | None | 1.92 | 1.6 | 0.13248 | 0.09568
Southeast Asia | Hard Coal | Brick industrial | Tunnel kiln | None | 1.92 | 1.6 | 0.13248 | 0.09568
Southeast Asia | Hard Coal | Cement industrial | Cement rotary kiln | None | 1.92 | 1.6 | 0.13248 | 0.09568
Southeast Asia | Hard Coal | Cement industrial | Cement shaft kiln | None | 1.92 | 1.6 | 0.13248 | 0.09568
Southeast Asia | Hard Coal | Cement industrial | Intermittent kiln | None | 1.92 | 1.6 | 0.13248 | 0.09568
Southeast Asia | Hard Coal | Commercial | Heating Stove | None | 10.8004 | 1.2001 | 0.004 | 0.00049
Southeast Asia | Hard Coal | Commercial | Heating stove:early | None | 16.2 | 0.66 | 0.004 | 0.00031
Southeast Asia | Hard Coal | Industrial | Cement kiln, general | None | 1.92 | 1.6 | 0.13248 | 0.09568
Southeast Asia | Hard Coal | Industrial | Cyclone | Baghouse | 0.195 | 1.105 | 0.01346 | 0.06608
Southeast Asia | Hard Coal | Industrial | Cyclone | Cyclone | 0.195 | 0.4199 | 0.01346 | 0.02511
Southeast Asia | Hard Coal | Industrial | Cyclone | Filt or ESP | 0.00585 | 0.0442 | 0.0004 | 0.00264
Southeast Asia | Hard Coal | Industrial | Cyclone | None | 0.195 | 1.105 | 0.01346 | 0.06608
Southeast Asia | Hard Coal | Industrial | Cyclone | Scrubber | 0.1755 | 0.1989 | 0.01211 | 0.01189
Southeast Asia | Hard Coal | Industrial | Fluidized bed | Baghouse | 0.00396 | 0.12408 | 0.00031 | 0.0098
Southeast Asia | Hard Coal | Industrial | Fluidized bed | Cyclone | 0.20196 | 2.3575 | 0.01601 | 0.18624
Southeast Asia | Hard Coal | Industrial | Fluidized bed | ESP | 0.00396 | 0.12408 | 0.00031 | 0.0098
Southeast Asia | Hard Coal | Industrial | Fluidized bed | None | 0.396 | 6.204 | 0.03138 | 0.49012
Southeast Asia | Hard Coal | Industrial | Fluidized bed | Scrubber | 0.3564 | 1.1167 | 0.02824 | 0.08822
Southeast Asia | Hard Coal | Industrial | General brick kilns | None | 2.4 | 0.6 | 0.1656 | 0.03588
Southeast Asia | Hard Coal | Industrial | General cement kilns | None | 1.92 | 1.6 | 0.13248 | 0.09568
Southeast Asia | Hard Coal | Industrial | Integrated gasif/cc | None | 0.72 | 11.28 | 0.04968 | 0.67454
Southeast Asia | Hard Coal | Industrial | Lime kiln | None | 0.36 | 5.64 | 0.02484 | 0.33727
Southeast Asia | Hard Coal | Industrial | Pulverized coal | Baghouse | 0.0216 | 1.128 | 0.00149 | 0.06745
Southeast Asia | Hard Coal | Industrial | Pulverized coal | Cyclone | 0.3672 | 4.2864 | 0.02534 | 0.25633
Southeast Asia | Hard Coal | Industrial | Pulverized coal | ESP | 0.036 | 0.2256 | 0.00248 | 0.01349
Southeast Asia | Hard Coal | Industrial | Pulverized coal | None | 0.72 | 11.28 | 0.04968 | 0.67454
Southeast Asia | Hard Coal | Industrial | Pulverized coal | Scrubber | 0.648 | 2.0304 | 0.04471 | 0.12142
Southeast Asia | Hard Coal | Industrial | Spreader stoker | None | 2.178 | 4.422 | 0.16662 | 0.27947
Southeast Asia | Hard Coal | Industrial | Stoker | Baghouse | 0.04158 | 0.2814 | 0.00318 | 0.01778
Southeast Asia | Hard Coal | Industrial | Stoker | Cyclone | 0.70686 | 1.0693 | 0.05407 | 0.06758
Southeast Asia | Hard Coal | Industrial | Stoker | Filt or ESP | 0.08316 | 0.08442 | 0.00636 | 0.00534
Southeast Asia | Hard Coal | Industrial | Stoker | None | 1.386 | 2.814 | 0.10603 | 0.17784
Southeast Asia | Hard Coal | Industrial | Stoker | Scrubber | 1.2474 | 0.50652 | 0.09543 | 0.03201
Southeast Asia | Hard Coal | Industrial | Stoker/hand-fired | None | 3.63 | 7.37 | 0.25047 | 0.46578
Southeast Asia | Hard Coal | Power | Cyclone | Baghouse | 0.00195 | 1.105 | 0.00013 | 0.06608
Southeast Asia | Hard Coal | Power | Cyclone | Cyclone | 0.195 | 0.4199 | 0.01346 | 0.02511
Southeast Asia | Hard Coal | Power | Cyclone | Filt or ESP | 0.00585 | 0.0442 | 0.0004 | 0.00264
Southeast Asia | Hard Coal | Power | Cyclone | None | 0.195 | 0.4199 | 0.01346 | 0.02511
Southeast Asia | Hard Coal | Power | Cyclone | Scrubber | 0.1755 | 0.1989 | 0.01211 | 0.01189
Southeast Asia | Hard Coal | Power | Fluidized bed | Baghouse | 0.00396 | 0.12408 | 0.00031 | 0.0098
Southeast Asia | Hard Coal | Power | Fluidized bed | Cyclone | 0.20196 | 2.3575 | 0.01601 | 0.18624
Southeast Asia | Hard Coal | Power | Fluidized bed | ESP | 0.00396 | 0.12408 | 0.00031 | 0.0098
Southeast Asia | Hard Coal | Power | Fluidized bed | None | 0.396 | 6.204 | 0.03138 | 0.49012
Southeast Asia | Hard Coal | Power | Fluidized bed | Scrubber | 0.3564 | 1.1167 | 0.02824 | 0.08822
Southeast Asia | Hard Coal | Power | Integrated gasif/cc | None | 0.72 | 11.28 | 0.04968 | 0.67454
Southeast Asia | Hard Coal | Power | Pulverized coal | Baghouse | 0.0216 | 1.128 | 0.00149 | 0.06745
Southeast Asia | Hard Coal | Power | Pulverized coal | Cyclone | 0.3672 | 4.2864 | 0.02534 | 0.25633
Southeast Asia | Hard Coal | Power | Pulverized coal | ESP | 0.0072 | 0.2256 | 0.0005 | 0.01349
Southeast Asia | Hard Coal | Power | Pulverized coal | None | 0.72 | 11.28 | 0.04968 | 0.67454
Southeast Asia | Hard Coal | Power | Pulverized coal | Scrubber | 0.648 | 2.0304 | 0.04471 | 0.12142
Southeast Asia | Hard Coal | Power | Stoker | Baghouse | 0.04158 | 2.814 | 0.00318 | 0.17784
Southeast Asia | Hard Coal | Power | Stoker | Cyclone | 0.4158 | 1.0693 | 0.03181 | 0.06758
Southeast Asia | Hard Coal | Power | Stoker | ESP | 0.08316 | 0.16884 | 0.00636 | 0.01067
Southeast Asia | Hard Coal | Power | Stoker | None | 1.386 | 2.814 | 0.10603 | 0.17784
Southeast Asia | Hard Coal | Power | Stoker | Scrubber | 1.2474 | 0.50652 | 0.09543 | 0.03201
Southeast Asia | Hard Coal | Residential | Heat Stove-Anthracite | None | 0.9 | 0.1 | 0.00042 | 5e-05
Southeast Asia | Hard Coal | Residential | Heating Stove | None | 5.94 | 0.66 | 0.00279 | 0.00031
Southeast Asia | Hard Coal | Residential | Htg Stove post-reg | None | 10.8 | 0.66 | 0.00279 | 0.00031
Southeast Asia | Hard Coal | Residential | ICS: chm, no insul | None | 6.93 | 0.77 | 0.00326 | 0.00037
Southeast Asia | Hard Coal | Residential | Open fire | None | 6.93 | 0.77 | 0.00326 | 0.00037
Southeast Asia | Hard Coal | Residential | Stoker | Cyclone | 1.1475 | 0.095 | 0.00054 | 5e-05
Southeast Asia | Hard Coal | Residential | Stoker | None | 2.25 | 0.25 | 0.00106 | 0.00012
Southeast Asia | Hard Coal | Residential | Traditional Cookstove | None | 7.2 | 0.8 | 0.00338 | 0.00038
Southeast Asia | Hard Coal | Transport | Intl Ship group | None | 4.95 | 10.05 | 0.27769 | 0.9045
Southeast Asia | Hard Coal | Transport | Rail group | None | 4.95 | 10.05 | 0.27769 | 0.9045
Southeast Asia | Hard Coal | Transport | Tech group | None | 4.95 | 10.05 | 0.27769 | 0.9045
Southeast Asia | Heavy Fuel Oil | Cement industrial | Cement rotary kiln | None | 0.54 | 1.3 | 0.0081 | 0.02041
Southeast Asia | Heavy Fuel Oil | Cement industrial | Cement shaft kiln | None | 0.54 | 1.3 | 0.0081 | 0.02041
Southeast Asia | Heavy Fuel Oil | Cement industrial | Intermittent kiln | None | 0.54 | 1.3 | 0.0081 | 0.02041
Southeast Asia | Heavy Fuel Oil | Commercial | Boiler | None | 0.54 | 1.3 | 0.00697 | 0.01815
Southeast Asia | Heavy Fuel Oil | Commercial | Heating Stove | None | 0.54 | 1.3 | 0.00697 | 0.01815
Southeast Asia | Heavy Fuel Oil | Industrial | Boiler | None | 0.54 | 1.3 | 0.0081 | 0.02041
Southeast Asia | Heavy Fuel Oil | Industrial | Boiler | Scrubber | 0.54 | 1.3 | 0.0081 | 0.02041
Southeast Asia | Heavy Fuel Oil | Power | Tech group | - | 0.54 | 1.3 | 0.00697 | 0.01815
Southeast Asia | Heavy Fuel Oil | Residential | Boiler | None | 0.495 | 0.605 | 0.00091 | 0.0095
Southeast Asia | Heavy Fuel Oil | Residential | Boiler:early | None | 1.575 | 0.605 | 0.0029 | 0.0095
Southeast Asia | Heavy Fuel Oil | Residential | Cooking appliance, gen | None | 0.9 | 0 | 0.00166 | 0
Southeast Asia | Heavy Fuel Oil | Transport | Cargo ship | None | 3 | 3 | 0.03 | 0.03
Southeast Asia | Heavy Fuel Oil | Transport | Cargo ship intl | None | 3 | 3 | 0.03 | 0.03
Southeast Asia | Heavy Fuel Oil | Transport | Non-cargo ship | None | 2.5 | 2.5 | 0.025 | 0.025
Southeast Asia | Heavy Fuel Oil | Transport | Non-cargo ship intl | None | 2.5 | 2.5 | 0.025 | 0.025
Southeast Asia | Heavy Fuel Oil | Transport | Rail group | None | 2.43 | 0.27 | 0.00313 | 0.00035
Southeast Asia | Heavy Fuel Oil | Transport | Tech group | None | 2 | 0.18 | 0.00774 | 0.0009
Southeast Asia | Kerosene | Industrial | Boiler | None | 0.17 | 0 | 0.0004 | 0
Southeast Asia | Kerosene | Residential | Cooking appl, pressure | None | 0.17 | 0 | 0.0004 | 0
Southeast Asia | Kerosene | Residential | Cooking appliance, wick | None | 0.9 | 0 | 0.00214 | 0
Southeast Asia | Kerosene | Residential | Hurricane lamp | None | 9.5 | 0 | 0.02261 | 0
Southeast Asia | Kerosene | Residential | Wick lamp | None | 90 | 0 | 0.2142 | 0
Southeast Asia | Light distillates | Commercial | Boiler | None | 0.0882 | 0.0245 | 0.0001 | 0.00039
Southeast Asia | Light distillates | Commercial | Heating Stove | None | 0.0882 | 0.0245 | 0.0001 | 0.00039
Southeast Asia | Light distillates | Industrial | Boiler | - | 0.0882 | 0.0245 | 0.0014 | 0.00039
Southeast Asia | Light distillates | Industrial | Boiler | Scrubber | 0.0882 | 0.0245 | 0.0001 | 0.00039
Southeast Asia | Light distillates | Residential | Cooking appliance, gen | - | 0.17 | 0 | 0.00269 | 0
Southeast Asia | Light distillates | Residential | Heating Stove | None | 0.9 | 0 | 0.01427 | 0
Southeast Asia | Light distillates | Transport | Tech group | None | 0.1275 | 0.0225 | 0.00147 | 0
Southeast Asia | Light distillates | Vehicle | 2-stroke bad maint | None | 28.5 | 1.5 | 0.04133 | 0.00217
Southeast Asia | Light distillates | Vehicle | 2-stroke engine | None | 14.25 | 0.75 | 0.02066 | 0.00109
Southeast Asia | Light distillates | Vehicle | LD superemitter | None | 2.125 | 0.375 | 0.03368 | 0.00594
Southeast Asia | Light distillates | Vehicle | LD Superemitter: new | None | 0.255 | 0.045 | 0.00404 | 0.00071
Southeast Asia | Light distillates | Vehicle | LD vehicle Euro I regs | None | 0.1615 | 0.0285 | 0.00147 | 0.00026
Southeast Asia | Light distillates | Vehicle | LD vehicle Euro II regs | None | 0.068 | 0.012 | 0.00139 | 0.00024
Southeast Asia | Light distillates | Vehicle | LD vehicle Euro III regs | None | 0.0255 | 0.0045 | 0.00022 | 4e-05
Southeast Asia | Light distillates | Vehicle | LD vehicle Euro IV regs | None | 0.0255 | 0.0045 | 0.00022 | 4e-05
Southeast Asia | Light distillates | Vehicle | LD vehicle Euro V regs | None | 0.017 | 0.003 | 0.00015 | 3e-05
Southeast Asia | Light distillates | Vehicle | LD vehicle Euro VI regs | None | 0.0085 | 0.0015 | 7e-05 | 1e-05
Southeast Asia | Light distillates | Vehicle | LD vehicle no regs | None | 1.36 | 0.24 | 0.02156 | 0.0038
Southeast Asia | Light distillates | Vehicle | LD vehicle opacity regs | None | 0.425 | 0.075 | 0.00674 | 0.00119
Southeast Asia | Light distillates | Vehicle | Tier I | None | 0.068 | 0.012 | 0.00059 | 0.0001
Southeast Asia | Light distillates | Vehicle | Tier II 2004 | None | 0.0255 | 0.0045 | 0.00022 | 4e-05
Southeast Asia | Light distillates | Vehicle | Tier II 2006 | None | 0.0255 | 0.0045 | 0.00022 | 4e-05
Southeast Asia | Light distillates | Vehicle | Tier II 2007 | None | 0.0255 | 0.0045 | 0.00022 | 4e-05
Southeast Asia | Light distillates | Vehicle | US 1970 standard | None | 0.68 | 0.12 | 0.01078 | 0.0019
Southeast Asia | Light distillates | Vehicle | US 1975 standard | None | 0.255 | 0.015 | 0.00404 | 0.00024
Southeast Asia | Light distillates | Vehicle | US 1983 standard | None | 0.1615 | 0.0095 | 0.00256 | 0.00015
Southeast Asia | Liquefied Petroleum Gases | Industrial | General | - | 0.52 | 0 | 0.00048 | 0
Southeast Asia | Liquefied Petroleum Gases | Residential | Cooking appliance, gen | - | 0.35 | 0 | 0.00048 | 0
Southeast Asia | Manufacturing | Production | Coke | - | 2.03 | 3.77 | 0.14007 | 0.22545
Southeast Asia | Manufacturing | Production | Oil production | - | 0.128 | 0 | 0.00234 | 0
Southeast Asia | Manufacturing | Production | Pig iron: foundry | Cyclone | 1.38 | 0 | 0.6072 | 0
Southeast Asia | Manufacturing | Production | Pig iron: foundry | ESP | 1.38 | 0 | 0.6072 | 0
Southeast Asia | Manufacturing | Production | Pig iron: foundry | None | 1.38 | 0 | 0.6072 | 0
Southeast Asia | Manufacturing | Production | Sintering | Cyclone | 0.11429 | 0.23024 | 0.03772 | 0.07598
Southeast Asia | Manufacturing | Production | Sintering | ESP | 0.01121 | 0.01212 | 0.0037 | 0.004
Southeast Asia | Manufacturing | Production | Sintering | None | 0.2241 | 0.6059 | 0.07395 | 0.19995
Southeast Asia | Manufacturing | Smelting | Aluminum smelting | Cyclone | 4.3003 | 7.1318 | 1.8921 | 3.138
Southeast Asia | Manufacturing | Smelting | Aluminum smelting | ESP | 0.4216 | 0.37536 | 0.1855 | 0.16516
Southeast Asia | Manufacturing | Smelting | Aluminum smelting | None | 8.432 | 18.768 | 3.7101 | 8.2579
Southeast Asia | Manufacturing | Smelting | Lead | Cyclone | 14.4738 | 5.5556 | 0.9408 | 0.36111
Southeast Asia | Manufacturing | Smelting | Lead | ESP | 1.419 | 0.2924 | 0.09224 | 0.01901
Southeast Asia | Manufacturing | Smelting | Lead | None | 28.38 | 14.62 | 1.8447 | 0.9503
Southeast Asia | Manufacturing | Smelting | Pig iron production | None | 0.459 | 1.241 | 0.20196 | 0.54604
Southeast Asia | Manufacturing | Smelting | Pig iron production | Offgas capture | 0.0918 | 0.1241 | 0.04039 | 0.0546
Southeast Asia | Manufacturing | Smelting | Primary copper smelter | ESP | 2.145 | 0.442 | 0.26169 | 0.05392
Southeast Asia | Manufacturing | Smelting | Primary copper smelter | None | 42.9 | 22.1 | 5.2338 | 2.6962
Southeast Asia | Manufacturing | Smelting | Steel: basic oxygen furnace | - | 11.48 | 2.52 | 5.0512 | 1.1088
Southeast Asia | Manufacturing | Smelting | Steel: basic oxygen furnace | Cyclone | 5.8548 | 0.9576 | 2.5761 | 0.42134
Southeast Asia | Manufacturing | Smelting | Steel: basic oxygen furnace | ESP | 0.574 | 0.0504 | 0.25256 | 0.02218
Southeast Asia | Manufacturing | Smelting | Steel: electric arc furnace | - | 3.556 | 5.334 | 1.5646 | 2.347
Southeast Asia | Manufacturing | Smelting | Steel: electric arc furnace | Cyclone | 1.8136 | 2.0269 | 0.79797 | 0.89184
Southeast Asia | Manufacturing | Smelting | Steel: electric arc furnace | ESP | 0.1778 | 0.10668 | 0.07823 | 0.04694
Southeast Asia | Manufacturing | Smelting | Steel: open hearth furnace | - | 3 | 9 | 1.32 | 3.96
Southeast Asia | Manufacturing | Smelting | Steel: open hearth furnace | Cyclone | 1.53 | 3.42 | 0.6732 | 1.5048
Southeast Asia | Manufacturing | Smelting | Steel: open hearth furnace | ESP | 0.15 | 0.18 | 0.066 | 0.0792
Southeast Asia | Manufacturing | Smelting | Zinc | Cyclone | 3.0595 | 0.97698 | 1.3462 | 0.42987
Southeast Asia | Manufacturing | Smelting | Zinc | ESP | 0.29995 | 0.05142 | 0.13198 | 0.02262
Southeast Asia | Manufacturing | Smelting | Zinc | None | 5.999 | 2.571 | 2.6396 | 1.1312
Southeast Asia | Middle distillates | Agriculture | Offroad super: <20 kW | None | 7.9894 | 1.3006 | 0.01031 | 0.00168
Southeast Asia | Middle distillates | Agriculture | Offroad super: 21-110 kW | None | 9.7954 | 1.5946 | 0.01264 | 0.00206
Southeast Asia | Middle distillates | Agriculture | Offroad super: large | None | 6.0888 | 0.9912 | 0.00785 | 0.00128
Southeast Asia | Middle distillates | Agriculture | Offroad: pre-ctrl <20 kW | None | 6.278 | 0.658 | 0.00521 | 0
Southeast Asia | Middle distillates | Agriculture | Offroad: pre-ctrl 21-110 kW | None | 4.4892 | 0.658 | 0.00521 | 0
Southeast Asia | Middle distillates | Agriculture | Offroad: pre-ctrl large | None | 3.1906 | 0.658 | 0.00412 | 0.00085
Southeast Asia | Middle distillates | Agriculture | Offroad: Stage 1 <20 kW | None | 1.935 | 0.315 | 0.0025 | 0.00041
Southeast Asia | Middle distillates | Agriculture | Offroad: Stage 1 21-110 kW | None | 2.3736 | 0.3864 | 0.00306 | 0.0005
Southeast Asia | Middle distillates | Agriculture | Offroad: Stage 2 <20 kW | None | 1.935 | 0.315 | 0.0025 | 0.00041
Southeast Asia | Middle distillates | Agriculture | Offroad: Stage 2 21-110 kW | None | 1.5308 | 0.2492 | 0.00197 | 0.00032
Southeast Asia | Middle distillates | Agriculture | Offroad: Stage 2 large | None | 0.5504 | 0.0896 | 0.00071 | 0.00012
Southeast Asia | Middle distillates | Agriculture | Offroad: Stage 3a <20 kW | None | 1.935 | 0.315 | 0.0025 | 0.00041
Southeast Asia | Middle distillates | Agriculture | Offroad: Stage 3a 21-110 kW | None | 1.3244 | 0.2156 | 0.00171 | 0.00028
Southeast Asia | Middle distillates | Agriculture | Offroad: Stage 3a large | None | 0.5504 | 0.0896 | 0.00071 | 0.00012
Southeast Asia | Middle distillates | Agriculture | Offroad: Stage 3b <20 kW | None | 1.5222 | 0.2478 | 0.00196 | 0.00032
Southeast Asia | Middle distillates | Agriculture | Offroad: Stage 3b 21-110 kW | None | 0.0602 | 0.0098 | 8e-05 | 1e-05
Southeast Asia | Middle distillates | Agriculture | Offroad: Stage 3b large | None | 0.0516 | 0.0084 | 7e-05 | 1e-05
Southeast Asia | Middle distillates | Agriculture | Offroad: Stage 4 <20 kW | None | 1.5222 | 0.2478 | 0.00196 | 0.00032
Southeast Asia | Middle distillates | Agriculture | Offroad: Stage 4 21-110 kW | None | 0.0602 | 0.0098 | 8e-05 | 1e-05
Southeast Asia | Middle distillates | Agriculture | Offroad: Stage 4 large | None | 0.0516 | 0.0084 | 7e-05 | 1e-05
Southeast Asia | Middle distillates | Agriculture | Offroad: Stage1 large | None | 1.4706 | 0.2394 | 0.0019 | 0.00031
Southeast Asia | Middle distillates | Agriculture | Offroad: Tier 1 <20 kW | None | 1.935 | 0.658 | 0.0025 | 0.00085
Southeast Asia | Middle distillates | Agriculture | Offroad: Tier 1 21-110 kW | None | 2.3736 | 0.658 | 0.00306 | 0.00085
Southeast Asia | Middle distillates | Agriculture | Offroad: Tier 1 large | None | 1.4706 | 0.658 | 0.0019 | 0.00085
Southeast Asia | Middle distillates | Agriculture | Offroad: Tier 2 <20 kW | None | 1.72 | 0.658 | 0.00222 | 0.00085
Southeast Asia | Middle distillates | Agriculture | Offroad: Tier 2 21-110 kW | None | 1.2814 | 0.658 | 0.00165 | 0.00085
Southeast Asia | Middle distillates | Agriculture | Offroad: Tier 2 large | None | 0.5504 | 0.658 | 0.00071 | 0.00085
Southeast Asia | Middle distillates | Agriculture | Offroad: Tier 3 <20 kW | None | 1.72 | 0.658 | 0.00222 | 0.00085
Southeast Asia | Middle distillates | Agriculture | Offroad: Tier 3 21-110 kW | None | 1.2814 | 0.658 | 0.00165 | 0.00085
Southeast Asia | Middle distillates | Agriculture | Offroad: Tier 3 large | None | 0.5504 | 0.658 | 0.00071 | 0.00085
Southeast Asia | Middle distillates | Agriculture | Offroad: Tier 4 <20 kW | None | 0.6794 | 0.658 | 0.00088 | 0.00085
Southeast Asia | Middle distillates | Agriculture | Offroad: Tier 4 21-110 kW | None | 0.4816 | 0.658 | 0.00062 | 0.00085
Southeast Asia | Middle distillates | Agriculture | Offroad: Tier 4 large | None | 0.043 | 0.658 | 6e-05 | 0.00085
Southeast Asia | Middle distillates | Agriculture | Offroad: Tier 4b <20 kW | None | 0.6794 | 0.658 | 0.00088 | 0.00085
Southeast Asia | Middle distillates | Agriculture | Offroad: Tier 4b 21-110 kW | None | 0.0602 | 0.658 | 8e-05 | 0.00085
Southeast Asia | Middle distillates | Agriculture | Offroad: Tier 4b large | None | 0.043 | 0.658 | 6e-05 | 0.00085
Southeast Asia | Middle distillates | Agriculture | Tractor | None | 3.44 | 0.56 | 0.00444 | 0.00072
Southeast Asia | Middle distillates | Agriculture | Tractor superemitter | None | 10.32 | 1.162 | 0.01331 | 0.0015
Southeast Asia | Middle distillates | Commercial | Boiler | None | 0.215 | 0.035 | 0.00232 | 0.00036
Southeast Asia | Middle distillates | Commercial | Generator | None | 5.16 | 0.84 | 0.05315 | 0
Southeast Asia | Middle distillates | Industrial | Boiler | None | 0.0882 | 0.05223 | 0.00091 | 0.00054
Southeast Asia | Middle distillates | Industrial | Boiler superemitter | None | 0.882 | 4.018 | 0.00908 | 0.04139
Southeast Asia | Middle distillates | Industrial | Off-road equipment: general | None | 4.042 | 0.658 | 0.00521 | 0.00085
Southeast Asia | Middle distillates | Industrial | Offroad: superemitter | None | 10.32 | 1.68 | 0.01331 | 0.00217
Southeast Asia | Middle distillates | Industrial | Offroad:naturally aspired | None | 3.7238 | 0.658 | 0.00521 | 0
Southeast Asia | Middle distillates | Power | Tech group | - | 0.01147 | 0.05223 | 0.0001 | 0.00156
Southeast Asia | Middle distillates | Residential | Boiler | None | 0.225 | 0.035 | 0.00232 | 0.00036
Southeast Asia | Middle distillates | Residential | Boiler:early | None | 0.225 | 0.035 | 0.00232 | 0.00036
Southeast Asia | Middle distillates | Residential | Cooking appliance, gen | None | 0.17 | 0 | 0.00175 | 0
Southeast Asia | Middle distillates | Residential | Generator | None | 5.16 | 0.84 | 0.05315 | 0.00865
Southeast Asia | Middle distillates | Transport | Cargo ship | None | 3 | 3 | 0.03 | 0.03
Southeast Asia | Middle distillates | Transport | Cargo ship intl | None | 3 | 3 | 0.03 | 0.03
Southeast Asia | Middle distillates | Transport | Non-cargo ship | None | 2.5 | 2.5 | 0.025 | 0.025
Southeast Asia | Middle distillates | Transport | Non-cargo ship intl | None | 2.5 | 2.5 | 0.025 | 0.025
Southeast Asia | Middle distillates | Transport | Rail no regs | None | 2.43 | 0.27 | 0.00313 | 0.00035
Southeast Asia | Middle distillates | Transport | Rail Tier 0 | None | 1.881 | 0.209 | 0.00243 | 0.00027
Southeast Asia | Middle distillates | Transport | Rail Tier 1 | None | 1.881 | 0.209 | 0.00243 | 0.00027
Southeast Asia | Middle distillates | Transport | Rail Tier 2 | None | 1.053 | 0.117 | 0.00136 | 0.00015
Southeast Asia | Middle distillates | Transport | Rail Tier 3 | None | 0.531 | 0.059 | 0.00068 | 8e-05
Southeast Asia | Middle distillates | Transport | Rail Tier 4 | None | 0.162 | 0.018 | 0.00021 | 2e-05
Southeast Asia | Middle distillates | Transport | Tech group | None | 1.98 | 0.22 | 0 | 0
Southeast Asia | Middle distillates | Vehicle | 2-stroke engine | None | 1.72 | 0.28 | 0.00222 | 0.00036
Southeast Asia | Middle distillates | Vehicle | HD standard ?? | None | 0.0344 | 0.0056 | 4e-05 | 1e-05
Southeast Asia | Middle distillates | Vehicle | HD standard 1974 | None | 3.612 | 0.28 | 0.00222 | 0
Southeast Asia | Middle distillates | Vehicle | HD standard 1979 | None | 2.924 | 0.28 | 0.00222 | 0
Southeast Asia | Middle distillates | Vehicle | HD standard 1985 | None | 1.72 | 0.28 | 0.00222 | 0
Southeast Asia | Middle distillates | Vehicle | HD superemitter | None | 7.138 | 1.162 | 0.00921 | 0.0015
Southeast Asia | Middle distillates | Vehicle | HD superemitter: new | None | 2.494 | 0.406 | 0.00322 | 0.00052
Southeast Asia | Middle distillates | Vehicle | HD vehicle Euro I regs | None | 1.204 | 0.196 | 0.00099 | 0.00016
Southeast Asia | Middle distillates | Vehicle | HD vehicle Euro II regs | None | 0.5762 | 0.0938 | 0.00021 | 3e-05
Southeast Asia | Middle distillates | Vehicle | HD vehicle Euro III regs | None | 0.516 | 0.084 | 0.00153 | 0.00025
Southeast Asia | Middle distillates | Vehicle | HD vehicle Euro IV regs | None | 0.516 | 0.084 | 0.00153 | 0.00025
Southeast Asia | Middle distillates | Vehicle | HD vehicle Euro V regs | None | 0.1032 | 0.0168 | 0.00031 | 5e-05
Southeast Asia | Middle distillates | Vehicle | HD vehicle Euro VI regs | None | 0.0172 | 0.0028 | 5e-05 | 1e-05
Southeast Asia | Middle distillates | Vehicle | HD vehicle no regs | None | 6.02 | 0.98 | 0.00777 | 0.00126
Southeast Asia | Middle distillates | Vehicle | HD vehicle opacity regs | None | 2.494 | 0.406 | 0.00322 | 0.00052
Southeast Asia | Middle distillates | Vehicle | LD superemitter | None | 7.138 | 1.162 | 0.00921 | 0.0015
Southeast Asia | Middle distillates | Vehicle | LD Superemitter: new | None | 2.494 | 0.406 | 0.00322 | 0.00052
Southeast Asia | Middle distillates | Vehicle | LD US 1970 | None | 3.612 | 0.28 | 0.00222 | 0
Southeast Asia | Middle distillates | Vehicle | LD US 1975 | None | 2.924 | 0.28 | 0.00222 | 0
Southeast Asia | Middle distillates | Vehicle | LD US 1981 | None | 1.72 | 0.28 | 0.00222 | 0
Southeast Asia | Middle distillates | Vehicle | LD vehicle Euro I regs | None | 1.1868 | 0.1932 | 0.00108 | 0.00018
Southeast Asia | Middle distillates | Vehicle | LD vehicle Euro II regs | None | 0.9202 | 0.1498 | 0.0034 | 0.00055
Southeast Asia | Middle distillates | Vehicle | LD vehicle Euro III regs | None | 0.6364 | 0.1036 | 0.00112 | 0.0002
Southeast Asia | Middle distillates | Vehicle | LD vehicle Euro IV regs | None | 0.5074 | 0.0826 | 0.00089 | 0.00016
Southeast Asia | Middle distillates | Vehicle | LD vehicle Euro V regs | None | 0.0258 | 0.0042 | 5e-05 | 1e-05
Southeast Asia | Middle distillates | Vehicle | LD vehicle Euro VI regs | None | 0.0258 | 0.0042 | 5e-05 | 1e-05
Southeast Asia | Middle distillates | Vehicle | LD vehicle no regs | None | 6.02 | 0.98 | 0.00777 | 0.00126
Southeast Asia | Middle distillates | Vehicle | LD vehicle opacity regs | None | 2.494 | 0.406 | 0.00322 | 0.00052
Southeast Asia | Middle distillates | Vehicle | New regulations | None | 0.43 | 0.07 | 0.00076 | 0.00013
Southeast Asia | Middle distillates | Vehicle | Tier I | None | 1.075 | 0.175 | 0.00318 | 0.00053
Southeast Asia | Middle distillates | Vehicle | Tier II 2004 | None | 0.6622 | 0.1078 | 0.00196 | 0.00032
Southeast Asia | Middle distillates | Vehicle | Tier II 2006 | None | 0.516 | 0.084 | 0.00153 | 0.00025
Southeast Asia | Middle distillates | Vehicle | Tier II 2007 | None | 0.0258 | 0.0042 | 8e-05 | 1e-05
Southeast Asia | Middle distillates | Vehicle | US HD stds 1988 | None | 1.0922 | 0.1778 | 0.00141 | 0.00023
Southeast Asia | Middle distillates | Vehicle | US HD stds 1991 | None | 1.075 | 0.175 | 0.00139 | 0.00023
Southeast Asia | Middle distillates | Vehicle | US HD stds 1993 | None | 0.688 | 0.112 | 0.00063 | 0.0001
Southeast Asia | Middle distillates | Vehicle | US HD stds 1994 | None | 0.6622 | 0.1078 | 0.0006 | 0.0001
Southeast Asia | Middle distillates | Vehicle | US HD stds 1996 | None | 0.602 | 0.098 | 0.00055 | 9e-05
Southeast Asia | Middle distillates | Vehicle | US HD stds 1998 | None | 0.5762 | 0.0938 | 0.00213 | 0.00035
Southeast Asia | Middle distillates | Vehicle | US HD stds 2004 | None | 0.516 | 0.084 | 0.0019 | 0.00031
Southeast Asia | Middle distillates | Vehicle | US HD stds 2007 | None | 0.0344 | 0.0056 | 6e-05 | 1e-05
Southeast Asia | Natural Gas | Brick industrial | Intermittent kiln | None | 1.92 | 1.6 | 0.03456 | 0.0288
Southeast Asia | Natural Gas | Brick industrial | Kiln other continuous | None | 1.92 | 1.6 | 0.03456 | 0.0288
Southeast Asia | Natural Gas | Brick industrial | Tunnel kiln | None | 1.92 | 1.6 | 0.03456 | 0.0288
Southeast Asia | Natural Gas | Cement industrial | Cement rotary kiln | None | 1.92 | 1.6 | 0.03456 | 0.0288
Southeast Asia | Natural Gas | Cement industrial | Cement shaft kiln | None | 1.92 | 1.6 | 0.03456 | 0.0288
Southeast Asia | Natural Gas | Cement industrial | Intermittent kiln | None | 1.92 | 1.6 | 0.03456 | 0.0288
Southeast Asia | Natural Gas | Commercial | Boiler | None | 0.13 | 0 | 0.00234 | 0
Southeast Asia | Natural Gas | Commercial | Heating Stove | None | 0.13 | 0 | 0.00234 | 0
Southeast Asia | Natural Gas | Industrial | Boiler | - | 0.13 | 0 | 0.00234 | 0
Southeast Asia | Natural Gas | Industrial | Boiler | Cyclone | 0.13 | 0 | 0.00234 | 0
Southeast Asia | Natural Gas | Power | Tech group | - | 0.13 | 0 | 0.00234 | 0
Southeast Asia | Natural Gas | Residential | Cooking appliance, gen | None | 0.17 | 0 | 0.00234 | 0
Southeast Asia | Natural Gas | Residential | General | - | 0.17 | 0 | 0.00306 | 0
Southeast Asia | Natural Gas | Transport | Tech group | - | 0.13 | 0 | 0.00234 | 0
Southeast Asia | Peat | All | General | None | 4.14 | 0.46 | 0.01117 | 0.0414
Southeast Asia | Petroleum Coke | Industrial | Blast furnace group | None | 0.00773 | 0.03398 | 0.00037 | 0.01722
Southeast Asia | Petroleum Coke | Industrial | Tech group | None | 0.40625 | 1.2937 | 0.02931 | 0.06413
Southeast Asia | Petroleum Coke | Residential | Tech group | None | 0.36 | 0.04 | 0.04392 | 2e-05
Southeast Asia | Waste-- Municipal and Industrial | Industrial | Tech group | - | 0.063 | 0.2268 | 2e-05 | 0.00385
Southeast Asia | Waste-- Municipal and Industrial | Power | Tech group | - | 0.063 | 0.2268 | 2e-05 | 0.00385
Southeast Asia | Waste-- Municipal and Industrial | Residential | Municipal waste | - | 1.26 | 11.34 | 0.00252 | 0.19278
Southeast Asia | Waste-- Municipal and Industrial | Residential | Tech group | - | 1.26 | 11.34 | 0.00252 | 0.19278
Southeast Asia | Waste/open | Open burning | *Dump burning | - | 4 | 4 | 0 | 0
Southeast Asia | Waste/open | Open burning | *Open burning | - | 9.5 | 9.5 | 0 | 0
Southeast Asia | Wood | Brick industrial | Intermittent kiln | None | 1.92 | 1.6 | 0.03418 | 0.02848
Southeast Asia | Wood | Brick industrial | Kiln other continuous | None | 1.92 | 1.6 | 0.03418 | 0.02848
Southeast Asia | Wood | Brick industrial | Tunnel kiln | None | 1.92 | 1.6 | 0.03418 | 0.02848
Southeast Asia | Wood | Commercial | Heating Stove | None | 13.5 | 1.5 | 0.2403 | 0.0267
Southeast Asia | Wood | Commercial | Htg Stove post-reg | None | 13.5 | 1.5 | 0.00198 | 0.00087
Southeast Asia | Wood | Industrial | Stoker | Cyclone | 0.8844 | 0.4356 | 0.01574 | 0.00775
Southeast Asia | Wood | Industrial | Stoker | None | 2.211 | 1.089 | 0.03936 | 0.01938
Southeast Asia | Wood | Industrial | Traditional industry | None | 8.5 | 1.5 | 0.1513 | 0.0267
Southeast Asia | Wood | Power | Tech group | None | 0.8844 | 0.4356 | 0.03936 | 0.01938
Southeast Asia | Wood | Residential | Charcoal production | None | 2.295 | 0.255 | 0.00198 | 0.00178
Southeast Asia | Wood | Residential | Fireplace | None | 10.62 | 1.18 | 0.00616 | 0.00068
Southeast Asia | Wood | Residential | Heating Stove | None | 13.5 | 1.5 | 0.00783 | 0.00087
Southeast Asia | Wood | Residential | Htg Stove post-reg | None | 6.3 | 0.7 | 0.00365 | 0.00041
Southeast Asia | Wood | Residential | ICS: chm, no insul | None | 3.42 | 0.38 | 0.00198 | 0.00022
Southeast Asia | Wood | Residential | ICS: fan, no chm | None | 3.42 | 0.38 | 0.00198 | 0.00022
Southeast Asia | Wood | Residential | ICS: gasifier, forced draft | None | 3.42 | 0.38 | 0.00198 | 0.00022
Southeast Asia | Wood | Residential | ICS: gasifier, pellet | None | 3.42 | 0.38 | 0.00198 | 0.00022
Southeast Asia | Wood | Residential | ICS: insul CC/chm | None | 7.56 | 0.84 | 0.00438 | 0.00049
Southeast Asia | Wood | Residential | ICS: insul CC/no chm | None | 3.42 | 0.38 | 0.00198 | 0.00022
Southeast Asia | Wood | Residential | ICS: no ICC or chm | None | 3.42 | 0.38 | 0.00198 | 0.00022
Southeast Asia | Wood | Residential | Open fire | None | 3.42 | 0.38 | 0.00198 | 0.00022
Southeast Asia | Wood | Residential | Stoker | None | 1.26 | 0.14 | 0.00073 | 8e-05
Southeast Asia | Wood | Residential | Traditional Cookstove | None | 7.56 | 0.84 | 0.00438 | 0.00049
Southern Africa | Agricultural Wastes | Residential | Heating Stove | None | 3.6 | 0.4 | 0.00209 | 0.00023
Southern Africa | Agricultural Wastes | Residential | ICS: chm, no insul | None | 8.1 | 0.9 | 0.0047 | 0.00052
Southern Africa | Agricultural Wastes | Residential | ICS: insul CC/chm | None | 3.6 | 0.4 | 0.00209 | 0.00023
Southern Africa | Agricultural Wastes | Residential | ICS: insul CC/no chm | None | 3.6 | 0.4 | 0.00209 | 0.00023
Southern Africa | Agricultural Wastes | Residential | ICS: no ICC or chm | None | 3.6 | 0.4 | 0.00209 | 0.00023
Southern Africa | Agricultural Wastes | Residential | Traditional Cookstove | - | 3.6 | 0.4 | 0.00209 | 0.00023
Southern Africa | Animal wastes | Residential | ICS: chm, no insul | None | 16 | 0.7 | 0.00928 | 0.00041
Southern Africa | Animal wastes | Residential | ICS: insul CC/chm | None | 16 | 0.477 | 0.00928 | 0.00028
Southern Africa | Animal wastes | Residential | ICS: insul CC/no chm | None | 16 | 0.477 | 0.00928 | 0.00028
Southern Africa | Animal wastes | Residential | ICS: no ICC or chm | None | 16 | 0.477 | 0.00928 | 0.00028
Southern Africa | Animal wastes | Residential | Slow cook yogurt | None | 16 | 0.477 | 0.00928 | 0.00028
Southern Africa | Animal wastes | Residential | Traditional Cookstove | - | 16 | 0.477 | 0.00928 | 0.00028
Southern Africa | Aviation Gasoline | Transport | Aircraft | None | 0.14 | 0 | 0 | 0
Southern Africa | Aviation Gasoline | Transport | International aviation | None | 0.14 | 0 | 0 | 0
Southern Africa | Biogas | Residential | Cooking appliance, gen | None | 1 | 0.379 | 0.00058 | 0.00022
Southern Africa | Biomass/open | Open burning | Crop residue | - | 5.3 | 0 | 0 | 0
Southern Africa | Biomass/open | Open burning | Extratropical forest | None | 11.8 | 0 | 0 | 0
Southern Africa | Biomass/open | Open burning | Savanna | - | 5.24 | 0 | 0 | 0
Southern Africa | Biomass/open | Open burning | Tropical forest | - | 7.94 | 0 | 0 | 0
Southern Africa | Briquettes | Commercial | Heating Stove | None | 0.625 | 1.875 | 0.07875 | 0.1185
Southern Africa | Briquettes | Commercial | Stoker | None | 0.625 | 1.875 | 0.00036 | 0.1185
Southern Africa | Briquettes | Industrial | Stoker | Cyclone | 0.31875 | 0.7125 | 0.00018 | 0.04503
Southern Africa | Briquettes | Industrial | Stoker | None | 0.625 | 1.875 | 0.00036 | 0.1185
Southern Africa | Briquettes | Industrial | Stoker | Scrubber | 0.5625 | 0.3375 | 0.00033 | 0.02133
Southern Africa | Briquettes | Power | Stoker | Cyclone | 0.1875 | 0.7125 | 0.00011 | 0.04503
Southern Africa | Briquettes | Power | Stoker | Scrubber | 0.5625 | 0.3375 | 0.00033 | 0.02133
Southern Africa | Briquettes | Residential | Heating Stove | None | 0.09 | 0.01 | 0.01098 | 0
Southern Africa | Briquettes | Residential | Traditional Cookstove | None | 0.36 | 0.04 | 0.04392 | 2e-05
Southern Africa | Brown Coal | Commercial | Heating Stove | None | 1.87 | 15.13 | 0.22814 | 0.95622
Southern Africa | Brown Coal | Commercial | Stoker | None | 1.87 | 15.13 | 0.22814 | 0.95622
Southern Africa | Brown Coal | Industrial | Cyclone | Baghouse | 2.8611 | 2.739 | 0.34905 | 0.20351
Southern Africa | Brown Coal | Industrial | Cyclone | Cyclone | 2.8611 | 10.4082 | 0.34905 | 0.77333
Southern Africa | Brown Coal | Industrial | Cyclone | Filt or ESP | 0.1683 | 1.0956 | 0.02053 | 0.0814
Southern Africa | Brown Coal | Industrial | Cyclone | None | 5.61 | 27.39 | 0.68442 | 2.0351
Southern Africa | Brown Coal | Industrial | Cyclone | Scrubber | 5.049 | 4.9302 | 0.61598 | 0.36631
Southern Africa | Brown Coal | Industrial | Fluidized bed | Baghouse | 0.00396 | 0.12408 | 0.00031 | 0.0098
Southern Africa | Brown Coal | Industrial | Fluidized bed | Cyclone | 0.20196 | 2.3575 | 0.01601 | 0.18624
Southern Africa | Brown Coal | Industrial | Fluidized bed | ESP | 0.00396 | 0.12408 | 0.00031 | 0.0098
Southern Africa | Brown Coal | Industrial | Fluidized bed | None | 0.396 | 6.204 | 0.03138 | 0.49012
Southern Africa | Brown Coal | Industrial | Fluidized bed | Scrubber | 0.3564 | 1.1167 | 0.02824 | 0.08822
Southern Africa | Brown Coal | Industrial | Integrated gasif/cc | None | 1.74 | 27.26 | 0.21228 | 2.0254
Southern Africa | Brown Coal | Industrial | Pulverized coal | Baghouse | 0.0522 | 2.726 | 0.00637 | 0.20254
Southern Africa | Brown Coal | Industrial | Pulverized coal | Cyclone | 0.8874 | 10.3588 | 0.10826 | 0.76966
Southern Africa | Brown Coal | Industrial | Pulverized coal | ESP | 0.0174 | 0.5452 | 0.00212 | 0.04051
Southern Africa | Brown Coal | Industrial | Pulverized coal | None | 1.74 | 27.26 | 0.21228 | 2.0254
Southern Africa | Brown Coal | Industrial | Pulverized coal | Scrubber | 1.566 | 4.9068 | 0.19105 | 0.36458
Southern Africa | Brown Coal | Industrial | Stoker | Baghouse | 0.9537 | 15.13 | 0.11635 | 0.95622
Southern Africa | Brown Coal | Industrial | Stoker | Cyclone | 1.6456 | 6.2033 | 0.20076 | 0.39205
Southern Africa | Brown Coal | Industrial | Stoker | ESP | 0.1122 | 0.4539 | 0.01369 | 0.02869
Southern Africa | Brown Coal | Industrial | Stoker | None | 1.87 | 15.13 | 0.22814 | 0.95622
Southern Africa | Brown Coal | Industrial | Stoker | Scrubber | 1.683 | 2.7234 | 0.20533 | 0.17212
Southern Africa | Brown Coal | Power | Cyclone | Baghouse | 0.1683 | 2.739 | 0.02053 | 0.20351
Southern Africa | Brown Coal | Power | Cyclone | Cyclone | 5.61 | 10.4082 | 0.68442 | 0.77333
Southern Africa | Brown Coal | Power | Cyclone | ESP | 0.1683 | 1.0956 | 0.02053 | 0.0814
Southern Africa | Brown Coal | Power | Cyclone | None | 5.61 | 27.39 | 0.68442 | 2.0351
Southern Africa | Brown Coal | Power | Cyclone | Scrubber | 5.049 | 4.9302 | 0.61598 | 0.36631
Southern Africa | Brown Coal | Power | Fluidized bed | Baghouse | 0.00396 | 0.12408 | 0.00031 | 0.0098
Southern Africa | Brown Coal | Power | Fluidized bed | Cyclone | 0.20196 | 2.3575 | 0.01601 | 0.18624
Southern Africa | Brown Coal | Power | Fluidized bed | ESP | 0.00396 | 0.12408 | 0.00031 | 0.0098
Southern Africa | Brown Coal | Power | Fluidized bed | None | 0.396 | 6.204 | 0.03138 | 0.49012
Southern Africa | Brown Coal | Power | Fluidized bed | Scrubber | 0.3564 | 1.1167 | 0.02824 | 0.08822
Southern Africa | Brown Coal | Power | Integrated gasif/cc | None | 1.74 | 27.26 | 0.21228 | 2.0254
Southern Africa | Brown Coal | Power | Pulverized coal | Baghouse | 0.8874 | 27.26 | 0.10826 | 2.0254
Southern Africa | Brown Coal | Power | Pulverized coal | Cyclone | 0.8874 | 10.3588 | 0.10826 | 0.76966
Southern Africa | Brown Coal | Power | Pulverized coal | ESP | 0.0174 | 0.5452 | 0.00212 | 0.04051
Southern Africa | Brown Coal | Power | Pulverized coal | None | 1.74 | 27.26 | 0.21228 | 2.0254
Southern Africa | Brown Coal | Power | Pulverized coal | Scrubber | 1.566 | 4.9068 | 0.19105 | 0.36458
Southern Africa | Brown Coal | Power | Stoker | Baghouse | 0.9537 | 15.13 | 0.00055 | 0.95622
Southern Africa | Brown Coal | Power | Stoker | Cyclone | 1.6456 | 6.2033 | 0.00095 | 0.39205
Southern Africa | Brown Coal | Power | Stoker | ESP | 0.1122 | 0.4539 | 7e-05 | 0.02869
Southern Africa | Brown Coal | Power | Stoker | None | 1.6456 | 6.2033 | 0.00095 | 0.39205
Southern Africa | Brown Coal | Power | Stoker | Scrubber | 1.683 | 2.7234 | 0.00098 | 0.17212
Southern Africa | Brown Coal | Residential | Tech group | None | 4.14 | 0.46 | 0.056 | 0.0414
Southern Africa | Charcoal | Industrial | General | None | 0.00773 | 0.01987 | 0.00773 | 0.01722
Southern Africa | Charcoal | Residential | Cooking appliance, gen | None | 3.69 | 0.41 | 0.00173 | 0.0002
Southern Africa | Charcoal | Residential | ICS: gasifier, forced draft | None | 3.69 | 0.41 | 0.00173 | 0.0002
Southern Africa | Charcoal | Residential | ICS: insul CC/no chm | None | 3.69 | 0.41 | 0.00198 | 0.0002
Southern Africa | Charcoal | Residential | Mfd briquette | None | 3.69 | 0.41 | 0.00173 | 0.0002
Southern Africa | Coke Oven & Lignite Coke | Industrial | Blast furnace | None | 0.112 | 0.288 | 0.00773 | 0.01722
Southern Africa | Coke Oven & Lignite Coke | Industrial | Blast furnace | Offgas capture | 0.00224 | 0.00576 | 0.00015 | 0.00034
Southern Africa | Coking Coal | Industrial | Coking | None | 12.5 | 12.5 | 0.8625 | 0.7475
Southern Africa | Coking Coal | Industrial | Coking | Recovery | 0.6699 | 1.2441 | 0.04622 | 0.0744
Southern Africa | Coking Coal | Power | Stoker | Cyclone | 0.4158 | 0.4158 | 0.10603 | 0.13338
Southern Africa | Coking Coal | Power | Stoker | Scrubber | 1.2474 | 1.2474 | 0.10603 | 0.03201
Southern Africa | Coking Coal | Residential | General | None | 5.94 | 0.66 | 0.40986 | 0.03947
Southern Africa | Fertilizer, non-P | Production | General | None | 5.4 | 3.6 | 0 | 0
Southern Africa | Fertilizer, P | Production | General | None | 5.4 | 3.6 | 0 | 0
Southern Africa | Hard Coal | Brick industrial | Intermittent kiln | None | 1.92 | 1.6 | 0.13248 | 0.09568
Southern Africa | Hard Coal | Brick industrial | Kiln other continuous | None | 1.92 | 1.6 | 0.13248 | 0.09568
Southern Africa | Hard Coal | Brick industrial | Tunnel kiln | None | 1.92 | 1.6 | 0.13248 | 0.09568
Southern Africa | Hard Coal | Cement industrial | Cement rotary kiln | None | 1.92 | 1.6 | 0.13248 | 0.09568
Southern Africa | Hard Coal | Cement industrial | Cement shaft kiln | None | 1.92 | 1.6 | 0.13248 | 0.09568
Southern Africa | Hard Coal | Cement industrial | Intermittent kiln | None | 1.92 | 1.6 | 0.13248 | 0.09568
Southern Africa | Hard Coal | Commercial | Heating Stove | None | 10.8004 | 1.2001 | 0.004 | 0.00049
Southern Africa | Hard Coal | Commercial | Heating stove:early | None | 16.2 | 0.66 | 0.004 | 0.00031
Southern Africa | Hard Coal | Industrial | Cement kiln, general | None | 1.92 | 1.6 | 0.13248 | 0.09568
Southern Africa | Hard Coal | Industrial | Cyclone | Baghouse | 0.195 | 1.105 | 0.01346 | 0.06608
Southern Africa | Hard Coal | Industrial | Cyclone | Cyclone | 0.195 | 0.4199 | 0.01346 | 0.02511
Southern Africa | Hard Coal | Industrial | Cyclone | Filt or ESP | 0.00585 | 0.0442 | 0.0004 | 0.00264
Southern Africa | Hard Coal | Industrial | Cyclone | None | 0.195 | 1.105 | 0.01346 | 0.06608
Southern Africa | Hard Coal | Industrial | Cyclone | Scrubber | 0.1755 | 0.1989 | 0.01211 | 0.01189
Southern Africa | Hard Coal | Industrial | Fluidized bed | Baghouse | 0.00396 | 0.12408 | 0.00031 | 0.0098
Southern Africa | Hard Coal | Industrial | Fluidized bed | Cyclone | 0.20196 | 2.3575 | 0.01601 | 0.18624
Southern Africa | Hard Coal | Industrial | Fluidized bed | ESP | 0.00396 | 0.12408 | 0.00031 | 0.0098
Southern Africa | Hard Coal | Industrial | Fluidized bed | None | 0.396 | 6.204 | 0.03138 | 0.49012
Southern Africa | Hard Coal | Industrial | Fluidized bed | Scrubber | 0.3564 | 1.1167 | 0.02824 | 0.08822
Southern Africa | Hard Coal | Industrial | General brick kilns | None | 2.4 | 0.6 | 0.1656 | 0.03588
Southern Africa | Hard Coal | Industrial | General cement kilns | None | 1.92 | 1.6 | 0.13248 | 0.09568
Southern Africa | Hard Coal | Industrial | Integrated gasif/cc | None | 0.72 | 11.28 | 0.04968 | 0.67454
Southern Africa | Hard Coal | Industrial | Lime kiln | None | 0.36 | 5.64 | 0.02484 | 0.33727
Southern Africa | Hard Coal | Industrial | Pulverized coal | Baghouse | 0.0216 | 1.128 | 0.00149 | 0.06745
Southern Africa | Hard Coal | Industrial | Pulverized coal | Cyclone | 0.3672 | 4.2864 | 0.02534 | 0.25633
Southern Africa | Hard Coal | Industrial | Pulverized coal | ESP | 0.036 | 0.2256 | 0.00248 | 0.01349
Southern Africa | Hard Coal | Industrial | Pulverized coal | None | 0.72 | 11.28 | 0.04968 | 0.67454
Southern Africa | Hard Coal | Industrial | Pulverized coal | Scrubber | 0.648 | 2.0304 | 0.04471 | 0.12142
Southern Africa | Hard Coal | Industrial | Spreader stoker | None | 2.178 | 4.422 | 0.16662 | 0.27947
Southern Africa | Hard Coal | Industrial | Stoker | Baghouse | 0.04158 | 0.2814 | 0.00318 | 0.01778
Southern Africa | Hard Coal | Industrial | Stoker | Cyclone | 0.70686 | 1.0693 | 0.05407 | 0.06758
Southern Africa | Hard Coal | Industrial | Stoker | Filt or ESP | 0.08316 | 0.08442 | 0.00636 | 0.00534
Southern Africa | Hard Coal | Industrial | Stoker | None | 1.386 | 2.814 | 0.10603 | 0.17784
Southern Africa | Hard Coal | Industrial | Stoker | Scrubber | 1.2474 | 0.50652 | 0.09543 | 0.03201
Southern Africa | Hard Coal | Industrial | Stoker/hand-fired | None | 3.63 | 7.37 | 0.25047 | 0.46578
Southern Africa | Hard Coal | Power | Cyclone | Baghouse | 0.00195 | 1.105 | 0.00013 | 0.06608
Southern Africa | Hard Coal | Power | Cyclone | Cyclone | 0.195 | 0.4199 | 0.01346 | 0.02511
Southern Africa | Hard Coal | Power | Cyclone | Filt or ESP | 0.00585 | 0.0442 | 0.0004 | 0.00264
Southern Africa | Hard Coal | Power | Cyclone | None | 0.195 | 0.4199 | 0.01346 | 0.02511
Southern Africa | Hard Coal | Power | Cyclone | Scrubber | 0.1755 | 0.1989 | 0.01211 | 0.01189
Southern Africa | Hard Coal | Power | Fluidized bed | Baghouse | 0.00396 | 0.12408 | 0.00031 | 0.0098
Southern Africa | Hard Coal | Power | Fluidized bed | Cyclone | 0.20196 | 2.3575 | 0.01601 | 0.18624
Southern Africa | Hard Coal | Power | Fluidized bed | ESP | 0.00396 | 0.12408 | 0.00031 | 0.0098
Southern Africa | Hard Coal | Power | Fluidized bed | None | 0.396 | 6.204 | 0.03138 | 0.49012
Southern Africa | Hard Coal | Power | Fluidized bed | Scrubber | 0.3564 | 1.1167 | 0.02824 | 0.08822
Southern Africa | Hard Coal | Power | Integrated gasif/cc | None | 0.72 | 11.28 | 0.04968 | 0.67454
Southern Africa | Hard Coal | Power | Pulverized coal | Baghouse | 0.0216 | 1.128 | 0.00149 | 0.06745
Southern Africa | Hard Coal | Power | Pulverized coal | Cyclone | 0.3672 | 4.2864 | 0.02534 | 0.25633
Southern Africa | Hard Coal | Power | Pulverized coal | ESP | 0.0072 | 0.2256 | 0.0005 | 0.01349
Southern Africa | Hard Coal | Power | Pulverized coal | None | 0.72 | 11.28 | 0.04968 | 0.67454
Southern Africa | Hard Coal | Power | Pulverized coal | Scrubber | 0.648 | 2.0304 | 0.04471 | 0.12142
Southern Africa | Hard Coal | Power | Stoker | Baghouse | 0.04158 | 2.814 | 0.00318 | 0.17784
Southern Africa | Hard Coal | Power | Stoker | Cyclone | 0.4158 | 1.0693 | 0.03181 | 0.06758
Southern Africa | Hard Coal | Power | Stoker | ESP | 0.08316 | 0.16884 | 0.00636 | 0.01067
Southern Africa | Hard Coal | Power | Stoker | None | 1.386 | 2.814 | 0.10603 | 0.17784
Southern Africa | Hard Coal | Power | Stoker | Scrubber | 1.2474 | 0.50652 | 0.09543 | 0.03201
Southern Africa | Hard Coal | Residential | Heat Stove-Anthracite | None | 0.9 | 0.1 | 0.00042 | 5e-05
Southern Africa | Hard Coal | Residential | Heating Stove | None | 5.94 | 0.66 | 0.00279 | 0.00031
Southern Africa | Hard Coal | Residential | Htg Stove post-reg | None | 10.8 | 0.66 | 0.00279 | 0.00031
Southern Africa | Hard Coal | Residential | ICS: chm, no insul | None | 6.93 | 0.77 | 0.00326 | 0.00037
Southern Africa | Hard Coal | Residential | Open fire | None | 6.93 | 0.77 | 0.00326 | 0.00037
Southern Africa | Hard Coal | Residential | Stoker | Cyclone | 1.1475 | 0.095 | 0.00054 | 5e-05
Southern Africa | Hard Coal | Residential | Stoker | None | 2.25 | 0.25 | 0.00106 | 0.00012
Southern Africa | Hard Coal | Residential | Traditional Cookstove | None | 7.2 | 0.8 | 0.00338 | 0.00038
Southern Africa | Hard Coal | Transport | Intl Ship group | None | 4.95 | 10.05 | 0.27769 | 0.9045
Southern Africa | Hard Coal | Transport | Rail group | None | 4.95 | 10.05 | 0.27769 | 0.9045
Southern Africa | Hard Coal | Transport | Tech group | None | 4.95 | 10.05 | 0.27769 | 0.9045
Southern Africa | Heavy Fuel Oil | Cement industrial | Cement rotary kiln | None | 0.54 | 1.3 | 0.0081 | 0.02041
Southern Africa | Heavy Fuel Oil | Cement industrial | Cement shaft kiln | None | 0.54 | 1.3 | 0.0081 | 0.02041
Southern Africa | Heavy Fuel Oil | Cement industrial | Intermittent kiln | None | 0.54 | 1.3 | 0.0081 | 0.02041
Southern Africa | Heavy Fuel Oil | Commercial | Boiler | None | 0.54 | 1.3 | 0.00697 | 0.01815
Southern Africa | Heavy Fuel Oil | Commercial | Heating Stove | None | 0.54 | 1.3 | 0.00697 | 0.01815
Southern Africa | Heavy Fuel Oil | Industrial | Boiler | None | 0.54 | 1.3 | 0.0081 | 0.02041
Southern Africa | Heavy Fuel Oil | Industrial | Boiler | Scrubber | 0.54 | 1.3 | 0.0081 | 0.02041
Southern Africa | Heavy Fuel Oil | Power | Tech group | - | 0.54 | 1.3 | 0.00697 | 0.01815
Southern Africa | Heavy Fuel Oil | Residential | Boiler | None | 0.495 | 0.605 | 0.00091 | 0.0095
Southern Africa | Heavy Fuel Oil | Residential | Boiler:early | None | 1.575 | 0.605 | 0.0029 | 0.0095
Southern Africa | Heavy Fuel Oil | Residential | Cooking appliance, gen | None | 0.9 | 0 | 0.00166 | 0
Southern Africa | Heavy Fuel Oil | Transport | Cargo ship | None | 3 | 3 | 0.03 | 0.03
Southern Africa | Heavy Fuel Oil | Transport | Cargo ship intl | None | 3 | 3 | 0.03 | 0.03
Southern Africa | Heavy Fuel Oil | Transport | Non-cargo ship | None | 2.5 | 2.5 | 0.025 | 0.025
Southern Africa | Heavy Fuel Oil | Transport | Non-cargo ship intl | None | 2.5 | 2.5 | 0.025 | 0.025
Southern Africa | Heavy Fuel Oil | Transport | Rail group | None | 2.43 | 0.27 | 0.00313 | 0.00035
Southern Africa | Heavy Fuel Oil | Transport | Tech group | None | 2 | 0.18 | 0.00774 | 0.0009
Southern Africa | Kerosene | Industrial | Boiler | None | 0.17 | 0 | 0.0004 | 0
Southern Africa | Kerosene | Residential | Cooking appl, pressure | None | 0.17 | 0 | 0.0004 | 0
Southern Africa | Kerosene | Residential | Cooking appliance, wick | None | 0.9 | 0 | 0.00214 | 0
Southern Africa | Kerosene | Residential | Hurricane lamp | None | 9.5 | 0 | 0.02261 | 0
Southern Africa | Kerosene | Residential | Wick lamp | None | 90 | 0 | 0.2142 | 0
Southern Africa | Light distillates | Commercial | Boiler | None | 0.0882 | 0.0245 | 0.0001 | 0.00039
Southern Africa | Light distillates | Commercial | Heating Stove | None | 0.0882 | 0.0245 | 0.0001 | 0.00039
Southern Africa | Light distillates | Industrial | Boiler | - | 0.0882 | 0.0245 | 0.0014 | 0.00039
Southern Africa | Light distillates | Industrial | Boiler | Scrubber | 0.0882 | 0.0245 | 0.0001 | 0.00039
Southern Africa | Light distillates | Residential | Cooking appliance, gen | - | 0.17 | 0 | 0.00269 | 0
Southern Africa | Light distillates | Residential | Heating Stove | None | 0.9 | 0 | 0.01427 | 0
Southern Africa | Light distillates | Transport | Tech group | None | 0.1275 | 0.0225 | 0.00147 | 0
Southern Africa | Light distillates | Vehicle | 2-stroke bad maint | None | 28.5 | 1.5 | 0.04133 | 0.00217
Southern Africa | Light distillates | Vehicle | 2-stroke engine | None | 14.25 | 0.75 | 0.02066 | 0.00109
Southern Africa | Light distillates | Vehicle | LD superemitter | None | 2.125 | 0.375 | 0.03368 | 0.00594
Southern Africa | Light distillates | Vehicle | LD Superemitter: new | None | 0.255 | 0.045 | 0.00404 | 0.00071
Southern Africa | Light distillates | Vehicle | LD vehicle Euro I regs | None | 0.1615 | 0.0285 | 0.00147 | 0.00026
Southern Africa | Light distillates | Vehicle | LD vehicle Euro II regs | None | 0.068 | 0.012 | 0.00139 | 0.00024
Southern Africa | Light distillates | Vehicle | LD vehicle Euro III regs | None | 0.0255 | 0.0045 | 0.00022 | 4e-05
Southern Africa | Light distillates | Vehicle | LD vehicle Euro IV regs | None | 0.0255 | 0.0045 | 0.00022 | 4e-05
Southern Africa | Light distillates | Vehicle | LD vehicle Euro V regs | None | 0.017 | 0.003 | 0.00015 | 3e-05
Southern Africa | Light distillates | Vehicle | LD vehicle Euro VI regs | None | 0.0085 | 0.0015 | 7e-05 | 1e-05
Southern Africa | Light distillates | Vehicle | LD vehicle no regs | None | 1.36 | 0.24 | 0.02156 | 0.0038
Southern Africa | Light distillates | Vehicle | LD vehicle opacity regs | None | 0.425 | 0.075 | 0.00674 | 0.00119
Southern Africa | Light distillates | Vehicle | Tier I | None | 0.068 | 0.012 | 0.00059 | 0.0001
Southern Africa | Light distillates | Vehicle | Tier II 2004 | None | 0.0255 | 0.0045 | 0.00022 | 4e-05
Southern Africa | Light distillates | Vehicle | Tier II 2006 | None | 0.0255 | 0.0045 | 0.00022 | 4e-05
Southern Africa | Light distillates | Vehicle | Tier II 2007 | None | 0.0255 | 0.0045 | 0.00022 | 4e-05
Southern Africa | Light distillates | Vehicle | US 1970 standard | None | 0.68 | 0.12 | 0.01078 | 0.0019
Southern Africa | Light distillates | Vehicle | US 1975 standard | None | 0.255 | 0.015 | 0.00404 | 0.00024
Southern Africa | Light distillates | Vehicle | US 1983 standard | None | 0.1615 | 0.0095 | 0.00256 | 0.00015
Southern Africa | Liquefied Petroleum Gases | Industrial | General | - | 0.52 | 0 | 0.00048 | 0
Southern Africa | Liquefied Petroleum Gases | Residential | Cooking appliance, gen | - | 0.35 | 0 | 0.00048 | 0
Southern Africa | Manufacturing | Production | Coke | - | 2.03 | 3.77 | 0.14007 | 0.22545
Southern Africa | Manufacturing | Production | Oil production | - | 0.128 | 0 | 0.00234 | 0
Southern Africa | Manufacturing | Production | Pig iron: foundry | Cyclone | 1.38 | 0 | 0.6072 | 0
Southern Africa | Manufacturing | Production | Pig iron: foundry | ESP | 1.38 | 0 | 0.6072 | 0
Southern Africa | Manufacturing | Production | Pig iron: foundry | None | 1.38 | 0 | 0.6072 | 0
Southern Africa | Manufacturing | Production | Sintering | Cyclone | 0.11429 | 0.23024 | 0.03772 | 0.07598
Southern Africa | Manufacturing | Production | Sintering | ESP | 0.01121 | 0.01212 | 0.0037 | 0.004
Southern Africa | Manufacturing | Production | Sintering | None | 0.2241 | 0.6059 | 0.07395 | 0.19995
Southern Africa | Manufacturing | Smelting | Aluminum smelting | Cyclone | 4.3003 | 7.1318 | 1.8921 | 3.138
Southern Africa | Manufacturing | Smelting | Aluminum smelting | ESP | 0.4216 | 0.37536 | 0.1855 | 0.16516
Southern Africa | Manufacturing | Smelting | Aluminum smelting | None | 8.432 | 18.768 | 3.7101 | 8.2579
Southern Africa | Manufacturing | Smelting | Lead | Cyclone | 14.4738 | 5.5556 | 0.9408 | 0.36111
Southern Africa | Manufacturing | Smelting | Lead | ESP | 1.419 | 0.2924 | 0.09224 | 0.01901
Southern Africa | Manufacturing | Smelting | Lead | None | 28.38 | 14.62 | 1.8447 | 0.9503
Southern Africa | Manufacturing | Smelting | Pig iron production | None | 0.459 | 1.241 | 0.20196 | 0.54604
Southern Africa | Manufacturing | Smelting | Pig iron production | Offgas capture | 0.0918 | 0.1241 | 0.04039 | 0.0546
Southern Africa | Manufacturing | Smelting | Primary copper smelter | ESP | 2.145 | 0.442 | 0.26169 | 0.05392
Southern Africa | Manufacturing | Smelting | Primary copper smelter | None | 42.9 | 22.1 | 5.2338 | 2.6962
Southern Africa | Manufacturing | Smelting | Steel: basic oxygen furnace | - | 11.48 | 2.52 | 5.0512 | 1.1088
Southern Africa | Manufacturing | Smelting | Steel: basic oxygen furnace | Cyclone | 5.8548 | 0.9576 | 2.5761 | 0.42134
Southern Africa | Manufacturing | Smelting | Steel: basic oxygen furnace | ESP | 0.574 | 0.0504 | 0.25256 | 0.02218
Southern Africa | Manufacturing | Smelting | Steel: electric arc furnace | - | 3.556 | 5.334 | 1.5646 | 2.347
Southern Africa | Manufacturing | Smelting | Steel: electric arc furnace | Cyclone | 1.8136 | 2.0269 | 0.79797 | 0.89184
Southern Africa | Manufacturing | Smelting | Steel: electric arc furnace | ESP | 0.1778 | 0.10668 | 0.07823 | 0.04694
Southern Africa | Manufacturing | Smelting | Steel: open hearth furnace | - | 3 | 9 | 1.32 | 3.96
Southern Africa | Manufacturing | Smelting | Steel: open hearth furnace | Cyclone | 1.53 | 3.42 | 0.6732 | 1.5048
Southern Africa | Manufacturing | Smelting | Steel: open hearth furnace | ESP | 0.15 | 0.18 | 0.066 | 0.0792
Southern Africa | Manufacturing | Smelting | Zinc | Cyclone | 3.0595 | 0.97698 | 1.3462 | 0.42987
Southern Africa | Manufacturing | Smelting | Zinc | ESP | 0.29995 | 0.05142 | 0.13198 | 0.02262
Southern Africa | Manufacturing | Smelting | Zinc | None | 5.999 | 2.571 | 2.6396 | 1.1312
Southern Africa | Middle distillates | Agriculture | Offroad super: <20 kW | None | 7.9894 | 1.3006 | 0.01031 | 0.00168
Southern Africa | Middle distillates | Agriculture | Offroad super: 21-110 kW | None | 9.7954 | 1.5946 | 0.01264 | 0.00206
Southern Africa | Middle distillates | Agriculture | Offroad super: large | None | 6.0888 | 0.9912 | 0.00785 | 0.00128
Southern Africa | Middle distillates | Agriculture | Offroad: pre-ctrl <20 kW | None | 6.278 | 0.658 | 0.00521 | 0
Southern Africa | Middle distillates | Agriculture | Offroad: pre-ctrl 21-110 kW | None | 4.4892 | 0.658 | 0.00521 | 0
Southern Africa | Middle distillates | Agriculture | Offroad: pre-ctrl large | None | 3.1906 | 0.658 | 0.00412 | 0.00085
Southern Africa | Middle distillates | Agriculture | Offroad: Stage 1 <20 kW | None | 1.935 | 0.315 | 0.0025 | 0.00041
Southern Africa | Middle distillates | Agriculture | Offroad: Stage 1 21-110 kW | None | 2.3736 | 0.3864 | 0.00306 | 0.0005
Southern Africa | Middle distillates | Agriculture | Offroad: Stage 2 <20 kW | None | 1.935 | 0.315 | 0.0025 | 0.00041
Southern Africa | Middle distillates | Agriculture | Offroad: Stage 2 21-110 kW | None | 1.5308 | 0.2492 | 0.00197 | 0.00032
Southern Africa | Middle distillates | Agriculture | Offroad: Stage 2 large | None | 0.5504 | 0.0896 | 0.00071 | 0.00012
Southern Africa | Middle distillates | Agriculture | Offroad: Stage 3a <20 kW | None | 1.935 | 0.315 | 0.0025 | 0.00041
Southern Africa | Middle distillates | Agriculture | Offroad: Stage 3a 21-110 kW | None | 1.3244 | 0.2156 | 0.00171 | 0.00028
Southern Africa | Middle distillates | Agriculture | Offroad: Stage 3a large | None | 0.5504 | 0.0896 | 0.00071 | 0.00012
Southern Africa | Middle distillates | Agriculture | Offroad: Stage 3b <20 kW | None | 1.5222 | 0.2478 | 0.00196 | 0.00032
Southern Africa | Middle distillates | Agriculture | Offroad: Stage 3b 21-110 kW | None | 0.0602 | 0.0098 | 8e-05 | 1e-05
Southern Africa | Middle distillates | Agriculture | Offroad: Stage 3b large | None | 0.0516 | 0.0084 | 7e-05 | 1e-05
Southern Africa | Middle distillates | Agriculture | Offroad: Stage 4 <20 kW | None | 1.5222 | 0.2478 | 0.00196 | 0.00032
Southern Africa | Middle distillates | Agriculture | Offroad: Stage 4 21-110 kW | None | 0.0602 | 0.0098 | 8e-05 | 1e-05
Southern Africa | Middle distillates | Agriculture | Offroad: Stage 4 large | None | 0.0516 | 0.0084 | 7e-05 | 1e-05
Southern Africa | Middle distillates | Agriculture | Offroad: Stage1 large | None | 1.4706 | 0.2394 | 0.0019 | 0.00031
Southern Africa | Middle distillates | Agriculture | Offroad: Tier 1 <20 kW | None | 1.935 | 0.658 | 0.0025 | 0.00085
Southern Africa | Middle distillates | Agriculture | Offroad: Tier 1 21-110 kW | None | 2.3736 | 0.658 | 0.00306 | 0.00085
Southern Africa | Middle distillates | Agriculture | Offroad: Tier 1 large | None | 1.4706 | 0.658 | 0.0019 | 0.00085
Southern Africa | Middle distillates | Agriculture | Offroad: Tier 2 <20 kW | None | 1.72 | 0.658 | 0.00222 | 0.00085
Southern Africa | Middle distillates | Agriculture | Offroad: Tier 2 21-110 kW | None | 1.2814 | 0.658 | 0.00165 | 0.00085
Southern Africa | Middle distillates | Agriculture | Offroad: Tier 2 large | None | 0.5504 | 0.658 | 0.00071 | 0.00085
Southern Africa | Middle distillates | Agriculture | Offroad: Tier 3 <20 kW | None | 1.72 | 0.658 | 0.00222 | 0.00085
Southern Africa | Middle distillates | Agriculture | Offroad: Tier 3 21-110 kW | None | 1.2814 | 0.658 | 0.00165 | 0.00085
Southern Africa | Middle distillates | Agriculture | Offroad: Tier 3 large | None | 0.5504 | 0.658 | 0.00071 | 0.00085
Southern Africa | Middle distillates | Agriculture | Offroad: Tier 4 <20 kW | None | 0.6794 | 0.658 | 0.00088 | 0.00085
Southern Africa | Middle distillates | Agriculture | Offroad: Tier 4 21-110 kW | None | 0.4816 | 0.658 | 0.00062 | 0.00085
Southern Africa | Middle distillates | Agriculture | Offroad: Tier 4 large | None | 0.043 | 0.658 | 6e-05 | 0.00085
Southern Africa | Middle distillates | Agriculture | Offroad: Tier 4b <20 kW | None | 0.6794 | 0.658 | 0.00088 | 0.00085
Southern Africa | Middle distillates | Agriculture | Offroad: Tier 4b 21-110 kW | None | 0.0602 | 0.658 | 8e-05 | 0.00085
Southern Africa | Middle distillates | Agriculture | Offroad: Tier 4b large | None | 0.043 | 0.658 | 6e-05 | 0.00085
Southern Africa | Middle distillates | Agriculture | Tractor | None | 3.44 | 0.56 | 0.00444 | 0.00072
Southern Africa | Middle distillates | Agriculture | Tractor superemitter | None | 10.32 | 1.162 | 0.01331 | 0.0015
Southern Africa | Middle distillates | Commercial | Boiler | None | 0.215 | 0.035 | 0.00232 | 0.00036
Southern Africa | Middle distillates | Commercial | Generator | None | 5.16 | 0.84 | 0.05315 | 0
Southern Africa | Middle distillates | Industrial | Boiler | None | 0.0882 | 0.05223 | 0.00091 | 0.00054
Southern Africa | Middle distillates | Industrial | Boiler superemitter | None | 0.882 | 4.018 | 0.00908 | 0.04139
Southern Africa | Middle distillates | Industrial | Off-road equipment: general | None | 4.042 | 0.658 | 0.00521 | 0.00085
Southern Africa | Middle distillates | Industrial | Offroad: superemitter | None | 10.32 | 1.68 | 0.01331 | 0.00217
Southern Africa | Middle distillates | Industrial | Offroad:naturally aspired | None | 3.7238 | 0.658 | 0.00521 | 0
Southern Africa | Middle distillates | Power | Tech group | - | 0.01147 | 0.05223 | 0.0001 | 0.00156
Southern Africa | Middle distillates | Residential | Boiler | None | 0.225 | 0.035 | 0.00232 | 0.00036
Southern Africa | Middle distillates | Residential | Boiler:early | None | 0.225 | 0.035 | 0.00232 | 0.00036
Southern Africa | Middle distillates | Residential | Cooking appliance, gen | None | 0.17 | 0 | 0.00175 | 0
Southern Africa | Middle distillates | Residential | Generator | None | 5.16 | 0.84 | 0.05315 | 0.00865
Southern Africa | Middle distillates | Transport | Cargo ship | None | 3 | 3 | 0.03 | 0.03
Southern Africa | Middle distillates | Transport | Cargo ship intl | None | 3 | 3 | 0.03 | 0.03
Southern Africa | Middle distillates | Transport | Non-cargo ship | None | 2.5 | 2.5 | 0.025 | 0.025
Southern Africa | Middle distillates | Transport | Non-cargo ship intl | None | 2.5 | 2.5 | 0.025 | 0.025
Southern Africa | Middle distillates | Transport | Rail no regs | None | 2.43 | 0.27 | 0.00313 | 0.00035
Southern Africa | Middle distillates | Transport | Rail Tier 0 | None | 1.881 | 0.209 | 0.00243 | 0.00027
Southern Africa | Middle distillates | Transport | Rail Tier 1 | None | 1.881 | 0.209 | 0.00243 | 0.00027
Southern Africa | Middle distillates | Transport | Rail Tier 2 | None | 1.053 | 0.117 | 0.00136 | 0.00015
Southern Africa | Middle distillates | Transport | Rail Tier 3 | None | 0.531 | 0.059 | 0.00068 | 8e-05
Southern Africa | Middle distillates | Transport | Rail Tier 4 | None | 0.162 | 0.018 | 0.00021 | 2e-05
Southern Africa | Middle distillates | Transport | Tech group | None | 1.98 | 0.22 | 0 | 0
Southern Africa | Middle distillates | Vehicle | 2-stroke engine | None | 1.72 | 0.28 | 0.00222 | 0.00036
Southern Africa | Middle distillates | Vehicle | HD standard ?? | None | 0.0344 | 0.0056 | 4e-05 | 1e-05
Southern Africa | Middle distillates | Vehicle | HD standard 1974 | None | 3.612 | 0.28 | 0.00222 | 0
Southern Africa | Middle distillates | Vehicle | HD standard 1979 | None | 2.924 | 0.28 | 0.00222 | 0
Southern Africa | Middle distillates | Vehicle | HD standard 1985 | None | 1.72 | 0.28 | 0.00222 | 0
Southern Africa | Middle distillates | Vehicle | HD superemitter | None | 7.138 | 1.162 | 0.00921 | 0.0015
Southern Africa | Middle distillates | Vehicle | HD superemitter: new | None | 2.494 | 0.406 | 0.00322 | 0.00052
Southern Africa | Middle distillates | Vehicle | HD vehicle Euro I regs | None | 1.204 | 0.196 | 0.00099 | 0.00016
Southern Africa | Middle distillates | Vehicle | HD vehicle Euro II regs | None | 0.5762 | 0.0938 | 0.00021 | 3e-05
Southern Africa | Middle distillates | Vehicle | HD vehicle Euro III regs | None | 0.516 | 0.084 | 0.00153 | 0.00025
Southern Africa | Middle distillates | Vehicle | HD vehicle Euro IV regs | None | 0.516 | 0.084 | 0.00153 | 0.00025
Southern Africa | Middle distillates | Vehicle | HD vehicle Euro V regs | None | 0.1032 | 0.0168 | 0.00031 | 5e-05
Southern Africa | Middle distillates | Vehicle | HD vehicle Euro VI regs | None | 0.0172 | 0.0028 | 5e-05 | 1e-05
Southern Africa | Middle distillates | Vehicle | HD vehicle no regs | None | 6.02 | 0.98 | 0.00777 | 0.00126
Southern Africa | Middle distillates | Vehicle | HD vehicle opacity regs | None | 2.494 | 0.406 | 0.00322 | 0.00052
Southern Africa | Middle distillates | Vehicle | LD superemitter | None | 7.138 | 1.162 | 0.00921 | 0.0015
Southern Africa | Middle distillates | Vehicle | LD Superemitter: new | None | 2.494 | 0.406 | 0.00322 | 0.00052
Southern Africa | Middle distillates | Vehicle | LD US 1970 | None | 3.612 | 0.28 | 0.00222 | 0
Southern Africa | Middle distillates | Vehicle | LD US 1975 | None | 2.924 | 0.28 | 0.00222 | 0
Southern Africa | Middle distillates | Vehicle | LD US 1981 | None | 1.72 | 0.28 | 0.00222 | 0
Southern Africa | Middle distillates | Vehicle | LD vehicle Euro I regs | None | 1.1868 | 0.1932 | 0.00108 | 0.00018
Southern Africa | Middle distillates | Vehicle | LD vehicle Euro II regs | None | 0.9202 | 0.1498 | 0.0034 | 0.00055
Southern Africa | Middle distillates | Vehicle | LD vehicle Euro III regs | None | 0.6364 | 0.1036 | 0.00112 | 0.0002
Southern Africa | Middle distillates | Vehicle | LD vehicle Euro IV regs | None | 0.5074 | 0.0826 | 0.00089 | 0.00016
Southern Africa | Middle distillates | Vehicle | LD vehicle Euro V regs | None | 0.0258 | 0.0042 | 5e-05 | 1e-05
Southern Africa | Middle distillates | Vehicle | LD vehicle Euro VI regs | None | 0.0258 | 0.0042 | 5e-05 | 1e-05
Southern Africa | Middle distillates | Vehicle | LD vehicle no regs | None | 6.02 | 0.98 | 0.00777 | 0.00126
Southern Africa | Middle distillates | Vehicle | LD vehicle opacity regs | None | 2.494 | 0.406 | 0.00322 | 0.00052
Southern Africa | Middle distillates | Vehicle | New regulations | None | 0.43 | 0.07 | 0.00076 | 0.00013
Southern Africa | Middle distillates | Vehicle | Tier I | None | 1.075 | 0.175 | 0.00318 | 0.00053
Southern Africa | Middle distillates | Vehicle | Tier II 2004 | None | 0.6622 | 0.1078 | 0.00196 | 0.00032
Southern Africa | Middle distillates | Vehicle | Tier II 2006 | None | 0.516 | 0.084 | 0.00153 | 0.00025
Southern Africa | Middle distillates | Vehicle | Tier II 2007 | None | 0.0258 | 0.0042 | 8e-05 | 1e-05
Southern Africa | Middle distillates | Vehicle | US HD stds 1988 | None | 1.0922 | 0.1778 | 0.00141 | 0.00023
Southern Africa | Middle distillates | Vehicle | US HD stds 1991 | None | 1.075 | 0.175 | 0.00139 | 0.00023
Southern Africa | Middle distillates | Vehicle | US HD stds 1993 | None | 0.688 | 0.112 | 0.00063 | 0.0001
Southern Africa | Middle distillates | Vehicle | US HD stds 1994 | None | 0.6622 | 0.1078 | 0.0006 | 0.0001
Southern Africa | Middle distillates | Vehicle | US HD stds 1996 | None | 0.602 | 0.098 | 0.00055 | 9e-05
Southern Africa | Middle distillates | Vehicle | US HD stds 1998 | None | 0.5762 | 0.0938 | 0.00213 | 0.00035
Southern Africa | Middle distillates | Vehicle | US HD stds 2004 | None | 0.516 | 0.084 | 0.0019 | 0.00031
Southern Africa | Middle distillates | Vehicle | US HD stds 2007 | None | 0.0344 | 0.0056 | 6e-05 | 1e-05
Southern Africa | Natural Gas | Brick industrial | Intermittent kiln | None | 1.92 | 1.6 | 0.03456 | 0.0288
Southern Africa | Natural Gas | Brick industrial | Kiln other continuous | None | 1.92 | 1.6 | 0.03456 | 0.0288
Southern Africa | Natural Gas | Brick industrial | Tunnel kiln | None | 1.92 | 1.6 | 0.03456 | 0.0288
Southern Africa | Natural Gas | Cement industrial | Cement rotary kiln | None | 1.92 | 1.6 | 0.03456 | 0.0288
Southern Africa | Natural Gas | Cement industrial | Cement shaft kiln | None | 1.92 | 1.6 | 0.03456 | 0.0288
Southern Africa | Natural Gas | Cement industrial | Intermittent kiln | None | 1.92 | 1.6 | 0.03456 | 0.0288
Southern Africa | Natural Gas | Commercial | Boiler | None | 0.13 | 0 | 0.00234 | 0
Southern Africa | Natural Gas | Commercial | Heating Stove | None | 0.13 | 0 | 0.00234 | 0
Southern Africa | Natural Gas | Industrial | Boiler | - | 0.13 | 0 | 0.00234 | 0
Southern Africa | Natural Gas | Industrial | Boiler | Cyclone | 0.13 | 0 | 0.00234 | 0
Southern Africa | Natural Gas | Power | Tech group | - | 0.13 | 0 | 0.00234 | 0
Southern Africa | Natural Gas | Residential | Cooking appliance, gen | None | 0.17 | 0 | 0.00234 | 0
Southern Africa | Natural Gas | Residential | General | - | 0.17 | 0 | 0.00306 | 0
Southern Africa | Natural Gas | Transport | Tech group | - | 0.13 | 0 | 0.00234 | 0
Southern Africa | Peat | All | General | None | 4.14 | 0.46 | 0.01117 | 0.0414
Southern Africa | Petroleum Coke | Industrial | Blast furnace group | None | 0.00773 | 0.03398 | 0.00037 | 0.01722
Southern Africa | Petroleum Coke | Industrial | Tech group | None | 0.40625 | 1.2937 | 0.02931 | 0.06413
Southern Africa | Petroleum Coke | Residential | Tech group | None | 0.36 | 0.04 | 0.04392 | 2e-05
Southern Africa | Waste-- Municipal and Industrial | Industrial | Tech group | - | 0.063 | 0.2268 | 2e-05 | 0.00385
Southern Africa | Waste-- Municipal and Industrial | Power | Tech group | - | 0.063 | 0.2268 | 2e-05 | 0.00385
Southern Africa | Waste-- Municipal and Industrial | Residential | Municipal waste | - | 1.26 | 11.34 | 0.00252 | 0.19278
Southern Africa | Waste-- Municipal and Industrial | Residential | Tech group | - | 1.26 | 11.34 | 0.00252 | 0.19278
Southern Africa | Waste/open | Open burning | *Dump burning | - | 4 | 4 | 0 | 0
Southern Africa | Waste/open | Open burning | *Open burning | - | 9.5 | 9.5 | 0 | 0
Southern Africa | Wood | Brick industrial | Intermittent kiln | None | 1.92 | 1.6 | 0.03418 | 0.02848
Southern Africa | Wood | Brick industrial | Kiln other continuous | None | 1.92 | 1.6 | 0.03418 | 0.02848
Southern Africa | Wood | Brick industrial | Tunnel kiln | None | 1.92 | 1.6 | 0.03418 | 0.02848
Southern Africa | Wood | Commercial | Heating Stove | None | 13.5 | 1.5 | 0.2403 | 0.0267
Southern Africa | Wood | Commercial | Htg Stove post-reg | None | 13.5 | 1.5 | 0.00198 | 0.00087
Southern Africa | Wood | Industrial | Stoker | Cyclone | 0.8844 | 0.4356 | 0.01574 | 0.00775
Southern Africa | Wood | Industrial | Stoker | None | 2.211 | 1.089 | 0.03936 | 0.01938
Southern Africa | Wood | Industrial | Traditional industry | None | 8.5 | 1.5 | 0.1513 | 0.0267
Southern Africa | Wood | Power | Tech group | None | 0.8844 | 0.4356 | 0.03936 | 0.01938
Southern Africa | Wood | Residential | Charcoal production | None | 2.295 | 0.255 | 0.00198 | 0.00178
Southern Africa | Wood | Residential | Fireplace | None | 10.62 | 1.18 | 0.00616 | 0.00068
Southern Africa | Wood | Residential | Heating Stove | None | 13.5 | 1.5 | 0.00783 | 0.00087
Southern Africa | Wood | Residential | Htg Stove post-reg | None | 6.3 | 0.7 | 0.00365 | 0.00041
Southern Africa | Wood | Residential | ICS: chm, no insul | None | 3.42 | 0.38 | 0.00198 | 0.00022
Southern Africa | Wood | Residential | ICS: fan, no chm | None | 3.42 | 0.38 | 0.00198 | 0.00022
Southern Africa | Wood | Residential | ICS: gasifier, forced draft | None | 3.42 | 0.38 | 0.00198 | 0.00022
Southern Africa | Wood | Residential | ICS: gasifier, pellet | None | 3.42 | 0.38 | 0.00198 | 0.00022
Southern Africa | Wood | Residential | ICS: insul CC/chm | None | 7.56 | 0.84 | 0.00438 | 0.00049
Southern Africa | Wood | Residential | ICS: insul CC/no chm | None | 3.42 | 0.38 | 0.00198 | 0.00022
Southern Africa | Wood | Residential | ICS: no ICC or chm | None | 3.42 | 0.38 | 0.00198 | 0.00022
Southern Africa | Wood | Residential | Open fire | None | 3.42 | 0.38 | 0.00198 | 0.00022
Southern Africa | Wood | Residential | Stoker | None | 1.26 | 0.14 | 0.00073 | 8e-05
Southern Africa | Wood | Residential | Traditional Cookstove | None | 7.56 | 0.84 | 0.00438 | 0.00049
USA | Agricultural Wastes | Residential | Heating Stove | None | 3.6 | 0.4 | 0.00209 | 0.00023
USA | Agricultural Wastes | Residential | ICS: chm, no insul | None | 8.1 | 0.9 | 0.0047 | 0.00052
USA | Agricultural Wastes | Residential | ICS: insul CC/chm | None | 3.6 | 0.4 | 0.00209 | 0.00023
USA | Agricultural Wastes | Residential | ICS: insul CC/no chm | None | 3.6 | 0.4 | 0.00209 | 0.00023
USA | Agricultural Wastes | Residential | ICS: no ICC or chm | None | 3.6 | 0.4 | 0.00209 | 0.00023
USA | Agricultural Wastes | Residential | Traditional Cookstove | - | 3.6 | 0.4 | 0.00209 | 0.00023
USA | Animal wastes | Residential | ICS: chm, no insul | None | 16 | 0.7 | 0.00928 | 0.00041
USA | Animal wastes | Residential | ICS: insul CC/chm | None | 16 | 0.477 | 0.00928 | 0.00028
USA | Animal wastes | Residential | ICS: insul CC/no chm | None | 16 | 0.477 | 0.00928 | 0.00028
USA | Animal wastes | Residential | ICS: no ICC or chm | None | 16 | 0.477 | 0.00928 | 0.00028
USA | Animal wastes | Residential | Slow cook yogurt | None | 16 | 0.477 | 0.00928 | 0.00028
USA | Animal wastes | Residential | Traditional Cookstove | - | 16 | 0.477 | 0.00928 | 0.00028
USA | Aviation Gasoline | Transport | Aircraft | None | 0.14 | 0 | 0 | 0
USA | Aviation Gasoline | Transport | International aviation | None | 0.14 | 0 | 0 | 0
USA | Biogas | Residential | Cooking appliance, gen | None | 1 | 1.42 | 0.00058 | 0.00082
USA | Biomass/open | Open burning | Crop residue | - | 5.3 | 0 | 0 | 0
USA | Biomass/open | Open burning | Extratropical forest | None | 11.8 | 0 | 0 | 0
USA | Biomass/open | Open burning | Savanna | - | 5.24 | 0 | 0 | 0
USA | Biomass/open | Open burning | Tropical forest | - | 7.94 | 0 | 0 | 0
USA | Briquettes | Commercial | Heating Stove | None | 0.625 | 1.875 | 0.07875 | 0.1185
USA | Briquettes | Commercial | Stoker | None | 0.625 | 1.875 | 0.00036 | 0.1185
USA | Briquettes | Industrial | Stoker | Cyclone | 0.31875 | 0.7125 | 0.00018 | 0.04503
USA | Briquettes | Industrial | Stoker | None | 0.625 | 1.875 | 0.00036 | 0.1185
USA | Briquettes | Industrial | Stoker | Scrubber | 0.5625 | 0.3375 | 0.00033 | 0.02133
USA | Briquettes | Power | Stoker | Cyclone | 0.1875 | 0.7125 | 0.00011 | 0.04503
USA | Briquettes | Power | Stoker | Scrubber | 0.5625 | 0.3375 | 0.00033 | 0.02133
USA | Briquettes | Residential | Heating Stove | None | 0.09 | 0.01 | 0.01098 | 0
USA | Briquettes | Residential | Traditional Cookstove | None | 0.36 | 0.04 | 0.04392 | 2e-05
USA | Brown Coal | Commercial | Heating Stove | None | 1.87 | 15.13 | 0.22814 | 0.95622
USA | Brown Coal | Commercial | Stoker | None | 1.87 | 15.13 | 0.22814 | 0.95622
USA | Brown Coal | Industrial | Cyclone | Baghouse | 2.8611 | 2.739 | 0.34905 | 0.20351
USA | Brown Coal | Industrial | Cyclone | Cyclone | 2.8611 | 10.4082 | 0.34905 | 0.77333
USA | Brown Coal | Industrial | Cyclone | Filt or ESP | 0.1683 | 1.0956 | 0.02053 | 0.0814
USA | Brown Coal | Industrial | Cyclone | None | 5.61 | 27.39 | 0.68442 | 2.0351
USA | Brown Coal | Industrial | Cyclone | Scrubber | 5.049 | 4.9302 | 0.61598 | 0.36631
USA | Brown Coal | Industrial | Fluidized bed | Baghouse | 0.00396 | 0.12408 | 0.00031 | 0.0098
USA | Brown Coal | Industrial | Fluidized bed | Cyclone | 0.20196 | 2.3575 | 0.01601 | 0.18624
USA | Brown Coal | Industrial | Fluidized bed | ESP | 0.00396 | 0.12408 | 0.00031 | 0.0098
USA | Brown Coal | Industrial | Fluidized bed | None | 0.396 | 6.204 | 0.03138 | 0.49012
USA | Brown Coal | Industrial | Fluidized bed | Scrubber | 0.3564 | 1.1167 | 0.02824 | 0.08822
USA | Brown Coal | Industrial | Integrated gasif/cc | None | 1.74 | 27.26 | 0.21228 | 2.0254
USA | Brown Coal | Industrial | Pulverized coal | Baghouse | 0.0522 | 2.726 | 0.00637 | 0.20254
USA | Brown Coal | Industrial | Pulverized coal | Cyclone | 0.8874 | 10.3588 | 0.10826 | 0.76966
USA | Brown Coal | Industrial | Pulverized coal | ESP | 0.0174 | 0.5452 | 0.00212 | 0.04051
USA | Brown Coal | Industrial | Pulverized coal | None | 1.74 | 27.26 | 0.21228 | 2.0254
USA | Brown Coal | Industrial | Pulverized coal | Scrubber | 1.566 | 4.9068 | 0.19105 | 0.36458
USA | Brown Coal | Industrial | Stoker | Baghouse | 0.9537 | 15.13 | 0.11635 | 0.95622
USA | Brown Coal | Industrial | Stoker | Cyclone | 1.6456 | 6.2033 | 0.20076 | 0.39205
USA | Brown Coal | Industrial | Stoker | ESP | 0.1122 | 0.4539 | 0.01369 | 0.02869
USA | Brown Coal | Industrial | Stoker | None | 1.87 | 15.13 | 0.22814 | 0.95622
USA | Brown Coal | Industrial | Stoker | Scrubber | 1.683 | 2.7234 | 0.20533 | 0.17212
USA | Brown Coal | Power | Cyclone | Baghouse | 0.1683 | 2.739 | 0.02053 | 0.20351
USA | Brown Coal | Power | Cyclone | Cyclone | 5.61 | 10.4082 | 0.68442 | 0.77333
USA | Brown Coal | Power | Cyclone | ESP | 0.1683 | 1.0956 | 0.02053 | 0.0814
USA | Brown Coal | Power | Cyclone | None | 5.61 | 27.39 | 0.68442 | 2.0351
USA | Brown Coal | Power | Cyclone | Scrubber | 5.049 | 4.9302 | 0.61598 | 0.36631
USA | Brown Coal | Power | Fluidized bed | Baghouse | 0.00396 | 0.12408 | 0.00031 | 0.0098
USA | Brown Coal | Power | Fluidized bed | Cyclone | 0.20196 | 2.3575 | 0.01601 | 0.18624
USA | Brown Coal | Power | Fluidized bed | ESP | 0.00396 | 0.12408 | 0.00031 | 0.0098
USA | Brown Coal | Power | Fluidized bed | None | 0.396 | 6.204 | 0.03138 | 0.49012
USA | Brown Coal | Power | Fluidized bed | Scrubber | 0.3564 | 1.1167 | 0.02824 | 0.08822
USA | Brown Coal | Power | Integrated gasif/cc | None | 1.74 | 27.26 | 0.21228 | 2.0254
USA | Brown Coal | Power | Pulverized coal | Baghouse | 0.8874 | 27.26 | 0.10826 | 2.0254
USA | Brown Coal | Power | Pulverized coal | Cyclone | 0.8874 | 10.3588 | 0.10826 | 0.76966
USA | Brown Coal | Power | Pulverized coal | ESP | 0.0174 | 0.5452 | 0.00212 | 0.04051
USA | Brown Coal | Power | Pulverized coal | None | 1.74 | 27.26 | 0.21228 | 2.0254
USA | Brown Coal | Power | Pulverized coal | Scrubber | 1.566 | 4.9068 | 0.19105 | 0.36458
USA | Brown Coal | Power | Stoker | Baghouse | 0.9537 | 15.13 | 0.00055 | 0.95622
USA | Brown Coal | Power | Stoker | Cyclone | 1.6456 | 6.2033 | 0.00095 | 0.39205
USA | Brown Coal | Power | Stoker | ESP | 0.1122 | 0.4539 | 7e-05 | 0.02869
USA | Brown Coal | Power | Stoker | None | 1.6456 | 6.2033 | 0.00095 | 0.39205
USA | Brown Coal | Power | Stoker | Scrubber | 1.683 | 2.7234 | 0.00098 | 0.17212
USA | Brown Coal | Residential | Tech group | None | 4.14 | 0.46 | 0.056 | 0.0414
USA | Charcoal | Industrial | General | None | 0.00773 | 0.01987 | 0.00773 | 0.01722
USA | Charcoal | Residential | Cooking appliance, gen | None | 3.69 | 0.41 | 0.00173 | 0.0002
USA | Charcoal | Residential | ICS: gasifier, forced draft | None | 3.69 | 0.41 | 0.00173 | 0.0002
USA | Charcoal | Residential | ICS: insul CC/no chm | None | 3.69 | 0.41 | 0.00198 | 0.0002
USA | Charcoal | Residential | Mfd briquette | None | 3.69 | 0.41 | 0.00173 | 0.0002
USA | Coke Oven & Lignite Coke | Industrial | Blast furnace | None | 0.112 | 0.288 | 0.00773 | 0.01722
USA | Coke Oven & Lignite Coke | Industrial | Blast furnace | Offgas capture | 0.00224 | 0.00576 | 0.00015 | 0.00034
USA | Coking Coal | Industrial | Coking | None | 12.5 | 12.5 | 0.8625 | 0.7475
USA | Coking Coal | Industrial | Coking | Recovery | 0.6699 | 1.2441 | 0.04622 | 0.0744
USA | Coking Coal | Power | Stoker | Cyclone | 0.4158 | 0.4158 | 0.10603 | 0.13338
USA | Coking Coal | Power | Stoker | Scrubber | 1.2474 | 1.2474 | 0.10603 | 0.03201
USA | Coking Coal | Residential | General | None | 5.94 | 0.66 | 0.40986 | 0.03947
USA | Fertilizer, non-P | Production | General | None | 5.4 | 3.6 | 0 | 0
USA | Fertilizer, P | Production | General | None | 5.4 | 3.6 | 0 | 0
USA | Hard Coal | Brick industrial | Intermittent kiln | None | 1.92 | 1.6 | 0.13248 | 0.09568
USA | Hard Coal | Brick industrial | Kiln other continuous | None | 1.92 | 1.6 | 0.13248 | 0.09568
USA | Hard Coal | Brick industrial | Tunnel kiln | None | 1.92 | 1.6 | 0.13248 | 0.09568
USA | Hard Coal | Cement industrial | Cement rotary kiln | None | 1.92 | 1.6 | 0.13248 | 0.09568
USA | Hard Coal | Cement industrial | Cement shaft kiln | None | 1.92 | 1.6 | 0.13248 | 0.09568
USA | Hard Coal | Cement industrial | Intermittent kiln | None | 1.92 | 1.6 | 0.13248 | 0.09568
USA | Hard Coal | Commercial | Heating Stove | None | 10.8004 | 1.2001 | 0.004 | 0.00049
USA | Hard Coal | Commercial | Heating stove:early | None | 16.2 | 0.66 | 0.004 | 0.00031
USA | Hard Coal | Industrial | Cement kiln, general | None | 1.92 | 1.6 | 0.13248 | 0.09568
USA | Hard Coal | Industrial | Cyclone | Baghouse | 0.195 | 1.105 | 0.01346 | 0.06608
USA | Hard Coal | Industrial | Cyclone | Cyclone | 0.195 | 0.4199 | 0.01346 | 0.02511
USA | Hard Coal | Industrial | Cyclone | Filt or ESP | 0.00585 | 0.0442 | 0.0004 | 0.00264
USA | Hard Coal | Industrial | Cyclone | None | 0.195 | 1.105 | 0.01346 | 0.06608
USA | Hard Coal | Industrial | Cyclone | Scrubber | 0.1755 | 0.1989 | 0.01211 | 0.01189
USA | Hard Coal | Industrial | Fluidized bed | Baghouse | 0.00396 | 0.12408 | 0.00031 | 0.0098
USA | Hard Coal | Industrial | Fluidized bed | Cyclone | 0.20196 | 2.3575 | 0.01601 | 0.18624
USA | Hard Coal | Industrial | Fluidized bed | ESP | 0.00396 | 0.12408 | 0.00031 | 0.0098
USA | Hard Coal | Industrial | Fluidized bed | None | 0.396 | 6.204 | 0.03138 | 0.49012
USA | Hard Coal | Industrial | Fluidized bed | Scrubber | 0.3564 | 1.1167 | 0.02824 | 0.08822
USA | Hard Coal | Industrial | General brick kilns | None | 2.4 | 0.6 | 0.1656 | 0.03588
USA | Hard Coal | Industrial | General cement kilns | None | 1.92 | 1.6 | 0.13248 | 0.09568
USA | Hard Coal | Industrial | Integrated gasif/cc | None | 0.72 | 11.28 | 0.04968 | 0.67454
USA | Hard Coal | Industrial | Lime kiln | None | 0.36 | 5.64 | 0.02484 | 0.33727
USA | Hard Coal | Industrial | Pulverized coal | Baghouse | 0.0216 | 1.128 | 0.00149 | 0.06745
USA | Hard Coal | Industrial | Pulverized coal | Cyclone | 0.3672 | 4.2864 | 0.02534 | 0.25633
USA | Hard Coal | Industrial | Pulverized coal | ESP | 0.036 | 0.2256 | 0.00248 | 0.01349
USA | Hard Coal | Industrial | Pulverized coal | None | 0.72 | 11.28 | 0.04968 | 0.67454
USA | Hard Coal | Industrial | Pulverized coal | Scrubber | 0.648 | 2.0304 | 0.04471 | 0.12142
USA | Hard Coal | Industrial | Spreader stoker | None | 2.178 | 4.422 | 0.16662 | 0.27947
USA | Hard Coal | Industrial | Stoker | Baghouse | 0.04158 | 0.2814 | 0.00318 | 0.01778
USA | Hard Coal | Industrial | Stoker | Cyclone | 0.70686 | 1.0693 | 0.05407 | 0.06758
USA | Hard Coal | Industrial | Stoker | Filt or ESP | 0.08316 | 0.08442 | 0.00636 | 0.00534
USA | Hard Coal | Industrial | Stoker | None | 1.386 | 2.814 | 0.10603 | 0.17784
USA | Hard Coal | Industrial | Stoker | Scrubber | 1.2474 | 0.50652 | 0.09543 | 0.03201
USA | Hard Coal | Industrial | Stoker/hand-fired | None | 3.63 | 7.37 | 0.25047 | 0.46578
USA | Hard Coal | Power | Cyclone | Baghouse | 0.00195 | 1.105 | 0.00013 | 0.06608
USA | Hard Coal | Power | Cyclone | Cyclone | 0.195 | 0.4199 | 0.01346 | 0.02511
USA | Hard Coal | Power | Cyclone | Filt or ESP | 0.00585 | 0.0442 | 0.0004 | 0.00264
USA | Hard Coal | Power | Cyclone | None | 0.195 | 0.4199 | 0.01346 | 0.02511
USA | Hard Coal | Power | Cyclone | Scrubber | 0.1755 | 0.1989 | 0.01211 | 0.01189
USA | Hard Coal | Power | Fluidized bed | Baghouse | 0.00396 | 0.12408 | 0.00031 | 0.0098
USA | Hard Coal | Power | Fluidized bed | Cyclone | 0.20196 | 2.3575 | 0.01601 | 0.18624
USA | Hard Coal | Power | Fluidized bed | ESP | 0.00396 | 0.12408 | 0.00031 | 0.0098
USA | Hard Coal | Power | Fluidized bed | None | 0.396 | 6.204 | 0.03138 | 0.49012
USA | Hard Coal | Power | Fluidized bed | Scrubber | 0.3564 | 1.1167 | 0.02824 | 0.08822
USA | Hard Coal | Power | Integrated gasif/cc | None | 0.72 | 11.28 | 0.04968 | 0.67454
USA | Hard Coal | Power | Pulverized coal | Baghouse | 0.0216 | 1.128 | 0.00149 | 0.06745
USA | Hard Coal | Power | Pulverized coal | Cyclone | 0.3672 | 4.2864 | 0.02534 | 0.25633
USA | Hard Coal | Power | Pulverized coal | ESP | 0.0072 | 0.2256 | 0.0005 | 0.01349
USA | Hard Coal | Power | Pulverized coal | None | 0.72 | 11.28 | 0.04968 | 0.67454
USA | Hard Coal | Power | Pulverized coal | Scrubber | 0.648 | 2.0304 | 0.04471 | 0.12142
USA | Hard Coal | Power | Stoker | Baghouse | 0.04158 | 2.814 | 0.00318 | 0.17784
USA | Hard Coal | Power | Stoker | Cyclone | 0.4158 | 1.0693 | 0.03181 | 0.06758
USA | Hard Coal | Power | Stoker | ESP | 0.08316 | 0.16884 | 0.00636 | 0.01067
USA | Hard Coal | Power | Stoker | None | 1.386 | 2.814 | 0.10603 | 0.17784
USA | Hard Coal | Power | Stoker | Scrubber | 1.2474 | 0.50652 | 0.09543 | 0.03201
USA | Hard Coal | Residential | Heat Stove-Anthracite | None | 0.9 | 0.1 | 0.00042 | 5e-05
USA | Hard Coal | Residential | Heating Stove | None | 5.94 | 0.66 | 0.00279 | 0.00031
USA | Hard Coal | Residential | Htg Stove post-reg | None | 10.8 | 0.66 | 0.00279 | 0.00031
USA | Hard Coal | Residential | ICS: chm, no insul | None | 6.93 | 0.77 | 0.00326 | 0.00037
USA | Hard Coal | Residential | Open fire | None | 6.93 | 0.77 | 0.00326 | 0.00037
USA | Hard Coal | Residential | Stoker | Cyclone | 1.1475 | 0.095 | 0.00054 | 5e-05
USA | Hard Coal | Residential | Stoker | None | 2.25 | 0.25 | 0.00106 | 0.00012
USA | Hard Coal | Residential | Traditional Cookstove | None | 7.2 | 0.8 | 0.00338 | 0.00038
USA | Hard Coal | Transport | Intl Ship group | None | 4.95 | 10.05 | 0.27769 | 0.9045
USA | Hard Coal | Transport | Rail group | None | 4.95 | 10.05 | 0.27769 | 0.9045
USA | Hard Coal | Transport | Tech group | None | 4.95 | 10.05 | 0.27769 | 0.9045
USA | Heavy Fuel Oil | Cement industrial | Cement rotary kiln | None | 0.54 | 1.3 | 0.0081 | 0.02041
USA | Heavy Fuel Oil | Cement industrial | Cement shaft kiln | None | 0.54 | 1.3 | 0.0081 | 0.02041
USA | Heavy Fuel Oil | Cement industrial | Intermittent kiln | None | 0.54 | 1.3 | 0.0081 | 0.02041
USA | Heavy Fuel Oil | Commercial | Boiler | None | 0.54 | 1.3 | 0.00697 | 0.01815
USA | Heavy Fuel Oil | Commercial | Heating Stove | None | 0.54 | 1.3 | 0.00697 | 0.01815
USA | Heavy Fuel Oil | Industrial | Boiler | None | 0.54 | 1.3 | 0.0081 | 0.02041
USA | Heavy Fuel Oil | Industrial | Boiler | Scrubber | 0.54 | 1.3 | 0.0081 | 0.02041
USA | Heavy Fuel Oil | Power | Tech group | - | 0.54 | 1.3 | 0.00697 | 0.01815
USA | Heavy Fuel Oil | Residential | Boiler | None | 0.495 | 0.605 | 0.00091 | 0.0095
USA | Heavy Fuel Oil | Residential | Boiler:early | None | 1.575 | 0.605 | 0.0029 | 0.0095
USA | Heavy Fuel Oil | Residential | Cooking appliance, gen | None | 0.9 | 0 | 0.00166 | 0
USA | Heavy Fuel Oil | Transport | Cargo ship | None | 3 | 3 | 0.03 | 0.03
USA | Heavy Fuel Oil | Transport | Cargo ship intl | None | 3 | 3 | 0.03 | 0.03
USA | Heavy Fuel Oil | Transport | Non-cargo ship | None | 2.5 | 2.5 | 0.025 | 0.025
USA | Heavy Fuel Oil | Transport | Non-cargo ship intl | None | 2.5 | 2.5 | 0.025 | 0.025
USA | Heavy Fuel Oil | Transport | Rail group | None | 2.43 | 0.27 | 0.00313 | 0.00035
USA | Heavy Fuel Oil | Transport | Tech group | None | 2 | 0.18 | 0.00774 | 0.0009
USA | Kerosene | Industrial | Boiler | None | 0.17 | 0 | 0.0004 | 0
USA | Kerosene | Residential | Cooking appl, pressure | None | 0.17 | 0 | 0.0004 | 0
USA | Kerosene | Residential | Cooking appliance, wick | None | 0.9 | 0 | 0.00214 | 0
USA | Kerosene | Residential | Hurricane lamp | None | 9.5 | 0 | 0.02261 | 0
USA | Kerosene | Residential | Wick lamp | None | 90 | 0 | 0.2142 | 0
USA | Light distillates | Commercial | Boiler | None | 0.0882 | 0.0245 | 0.0001 | 0.00039
USA | Light distillates | Commercial | Heating Stove | None | 0.0882 | 0.0245 | 0.0001 | 0.00039
USA | Light distillates | Industrial | Boiler | - | 0.0882 | 0.0245 | 0.0014 | 0.00039
USA | Light distillates | Industrial | Boiler | Scrubber | 0.0882 | 0.0245 | 0.0001 | 0.00039
USA | Light distillates | Residential | Cooking appliance, gen | - | 0.17 | 0 | 0.00269 | 0
USA | Light distillates | Residential | Heating Stove | None | 0.9 | 0 | 0.01427 | 0
USA | Light distillates | Transport | Tech group | None | 0.1275 | 0.0225 | 0.00147 | 0
USA | Light distillates | Vehicle | 2-stroke bad maint | None | 28.5 | 1.5 | 0.04133 | 0.00217
USA | Light distillates | Vehicle | 2-stroke engine | None | 14.25 | 0.75 | 0.02066 | 0.00109
USA | Light distillates | Vehicle | LD superemitter | None | 2.125 | 0.375 | 0.03368 | 0.00594
USA | Light distillates | Vehicle | LD Superemitter: new | None | 0.255 | 0.045 | 0.00404 | 0.00071
USA | Light distillates | Vehicle | LD vehicle Euro I regs | None | 0.1615 | 0.0285 | 0.00147 | 0.00026
USA | Light distillates | Vehicle | LD vehicle Euro II regs | None | 0.068 | 0.012 | 0.00139 | 0.00024
USA | Light distillates | Vehicle | LD vehicle Euro III regs | None | 0.0255 | 0.0045 | 0.00022 | 4e-05
USA | Light distillates | Vehicle | LD vehicle Euro IV regs | None | 0.0255 | 0.0045 | 0.00022 | 4e-05
USA | Light distillates | Vehicle | LD vehicle Euro V regs | None | 0.017 | 0.003 | 0.00015 | 3e-05
USA | Light distillates | Vehicle | LD vehicle Euro VI regs | None | 0.0085 | 0.0015 | 7e-05 | 1e-05
USA | Light distillates | Vehicle | LD vehicle no regs | None | 1.36 | 0.24 | 0.02156 | 0.0038
USA | Light distillates | Vehicle | LD vehicle opacity regs | None | 0.425 | 0.075 | 0.00674 | 0.00119
USA | Light distillates | Vehicle | Tier I | None | 0.068 | 0.012 | 0.00059 | 0.0001
USA | Light distillates | Vehicle | Tier II 2004 | None | 0.0255 | 0.0045 | 0.00022 | 4e-05
USA | Light distillates | Vehicle | Tier II 2006 | None | 0.0255 | 0.0045 | 0.00022 | 4e-05
USA | Light distillates | Vehicle | Tier II 2007 | None | 0.0255 | 0.0045 | 0.00022 | 4e-05
USA | Light distillates | Vehicle | US 1970 standard | None | 0.68 | 0.12 | 0.01078 | 0.0019
USA | Light distillates | Vehicle | US 1975 standard | None | 0.255 | 0.015 | 0.00404 | 0.00024
USA | Light distillates | Vehicle | US 1983 standard | None | 0.1615 | 0.0095 | 0.00256 | 0.00015
USA | Liquefied Petroleum Gases | Industrial | General | - | 0.52 | 0 | 0.00048 | 0
USA | Liquefied Petroleum Gases | Residential | Cooking appliance, gen | - | 0.35 | 0 | 0.00048 | 0
USA | Manufacturing | Production | Coke | - | 2.03 | 3.77 | 0.14007 | 0.22545
USA | Manufacturing | Production | Oil production | - | 0.128 | 0 | 0.00234 | 0
USA | Manufacturing | Production | Pig iron: foundry | Cyclone | 1.38 | 0 | 0.6072 | 0
USA | Manufacturing | Production | Pig iron: foundry | ESP | 1.38 | 0 | 0.6072 | 0
USA | Manufacturing | Production | Pig iron: foundry | None | 1.38 | 0 | 0.6072 | 0
USA | Manufacturing | Production | Sintering | Cyclone | 0.11429 | 0.23024 | 0.03772 | 0.07598
USA | Manufacturing | Production | Sintering | ESP | 0.01121 | 0.01212 | 0.0037 | 0.004
USA | Manufacturing | Production | Sintering | None | 0.2241 | 0.6059 | 0.07395 | 0.19995
USA | Manufacturing | Smelting | Aluminum smelting | Cyclone | 4.3003 | 7.1318 | 1.8921 | 3.138
USA | Manufacturing | Smelting | Aluminum smelting | ESP | 0.4216 | 0.37536 | 0.1855 | 0.16516
USA | Manufacturing | Smelting | Aluminum smelting | None | 8.432 | 18.768 | 3.7101 | 8.2579
USA | Manufacturing | Smelting | Lead | Cyclone | 14.4738 | 5.5556 | 0.9408 | 0.36111
USA | Manufacturing | Smelting | Lead | ESP | 1.419 | 0.2924 | 0.09224 | 0.01901
USA | Manufacturing | Smelting | Lead | None | 28.38 | 14.62 | 1.8447 | 0.9503
USA | Manufacturing | Smelting | Pig iron production | None | 0.459 | 1.241 | 0.20196 | 0.54604
USA | Manufacturing | Smelting | Pig iron production | Offgas capture | 0.0918 | 0.1241 | 0.04039 | 0.0546
USA | Manufacturing | Smelting | Primary copper smelter | ESP | 2.145 | 0.442 | 0.26169 | 0.05392
USA | Manufacturing | Smelting | Primary copper smelter | None | 42.9 | 22.1 | 5.2338 | 2.6962
USA | Manufacturing | Smelting | Steel: basic oxygen furnace | - | 11.48 | 2.52 | 5.0512 | 1.1088
USA | Manufacturing | Smelting | Steel: basic oxygen furnace | Cyclone | 5.8548 | 0.9576 | 2.5761 | 0.42134
USA | Manufacturing | Smelting | Steel: basic oxygen furnace | ESP | 0.574 | 0.0504 | 0.25256 | 0.02218
USA | Manufacturing | Smelting | Steel: electric arc furnace | - | 3.556 | 5.334 | 1.5646 | 2.347
USA | Manufacturing | Smelting | Steel: electric arc furnace | Cyclone | 1.8136 | 2.0269 | 0.79797 | 0.89184
USA | Manufacturing | Smelting | Steel: electric arc furnace | ESP | 0.1778 | 0.10668 | 0.07823 | 0.04694
USA | Manufacturing | Smelting | Steel: open hearth furnace | - | 3 | 9 | 1.32 | 3.96
USA | Manufacturing | Smelting | Steel: open hearth furnace | Cyclone | 1.53 | 3.42 | 0.6732 | 1.5048
USA | Manufacturing | Smelting | Steel: open hearth furnace | ESP | 0.15 | 0.18 | 0.066 | 0.0792
USA | Manufacturing | Smelting | Zinc | Cyclone | 3.0595 | 0.97698 | 1.3462 | 0.42987
USA | Manufacturing | Smelting | Zinc | ESP | 0.29995 | 0.05142 | 0.13198 | 0.02262
USA | Manufacturing | Smelting | Zinc | None | 5.999 | 2.571 | 2.6396 | 1.1312
USA | Middle distillates | Agriculture | Offroad super: <20 kW | None | 7.9894 | 1.3006 | 0.01031 | 0.00168
USA | Middle distillates | Agriculture | Offroad super: 21-110 kW | None | 9.7954 | 1.5946 | 0.01264 | 0.00206
USA | Middle distillates | Agriculture | Offroad super: large | None | 6.0888 | 0.9912 | 0.00785 | 0.00128
USA | Middle distillates | Agriculture | Offroad: pre-ctrl <20 kW | None | 6.278 | 0.658 | 0.00521 | 0
USA | Middle distillates | Agriculture | Offroad: pre-ctrl 21-110 kW | None | 4.4892 | 0.658 | 0.00521 | 0
USA | Middle distillates | Agriculture | Offroad: pre-ctrl large | None | 3.1906 | 0.658 | 0.00412 | 0.00085
USA | Middle distillates | Agriculture | Offroad: Stage 1 <20 kW | None | 1.935 | 0.315 | 0.0025 | 0.00041
USA | Middle distillates | Agriculture | Offroad: Stage 1 21-110 kW | None | 2.3736 | 0.3864 | 0.00306 | 0.0005
USA | Middle distillates | Agriculture | Offroad: Stage 2 <20 kW | None | 1.935 | 0.315 | 0.0025 | 0.00041
USA | Middle distillates | Agriculture | Offroad: Stage 2 21-110 kW | None | 1.5308 | 0.2492 | 0.00197 | 0.00032
USA | Middle distillates | Agriculture | Offroad: Stage 2 large | None | 0.5504 | 0.0896 | 0.00071 | 0.00012
USA | Middle distillates | Agriculture | Offroad: Stage 3a <20 kW | None | 1.935 | 0.315 | 0.0025 | 0.00041
USA | Middle distillates | Agriculture | Offroad: Stage 3a 21-110 kW | None | 1.3244 | 0.2156 | 0.00171 | 0.00028
USA | Middle distillates | Agriculture | Offroad: Stage 3a large | None | 0.5504 | 0.0896 | 0.00071 | 0.00012
USA | Middle distillates | Agriculture | Offroad: Stage 3b <20 kW | None | 1.5222 | 0.2478 | 0.00196 | 0.00032
USA | Middle distillates | Agriculture | Offroad: Stage 3b 21-110 kW | None | 0.0602 | 0.0098 | 8e-05 | 1e-05
USA | Middle distillates | Agriculture | Offroad: Stage 3b large | None | 0.0516 | 0.0084 | 7e-05 | 1e-05
USA | Middle distillates | Agriculture | Offroad: Stage 4 <20 kW | None | 1.5222 | 0.2478 | 0.00196 | 0.00032
USA | Middle distillates | Agriculture | Offroad: Stage 4 21-110 kW | None | 0.0602 | 0.0098 | 8e-05 | 1e-05
USA | Middle distillates | Agriculture | Offroad: Stage 4 large | None | 0.0516 | 0.0084 | 7e-05 | 1e-05
USA | Middle distillates | Agriculture | Offroad: Stage1 large | None | 1.4706 | 0.2394 | 0.0019 | 0.00031
USA | Middle distillates | Agriculture | Offroad: Tier 1 <20 kW | None | 1.935 | 0.658 | 0.0025 | 0.00085
USA | Middle distillates | Agriculture | Offroad: Tier 1 21-110 kW | None | 2.3736 | 0.658 | 0.00306 | 0.00085
USA | Middle distillates | Agriculture | Offroad: Tier 1 large | None | 1.4706 | 0.658 | 0.0019 | 0.00085
USA | Middle distillates | Agriculture | Offroad: Tier 2 <20 kW | None | 1.72 | 0.658 | 0.00222 | 0.00085
USA | Middle distillates | Agriculture | Offroad: Tier 2 21-110 kW | None | 1.2814 | 0.658 | 0.00165 | 0.00085
USA | Middle distillates | Agriculture | Offroad: Tier 2 large | None | 0.5504 | 0.658 | 0.00071 | 0.00085
USA | Middle distillates | Agriculture | Offroad: Tier 3 <20 kW | None | 1.72 | 0.658 | 0.00222 | 0.00085
USA | Middle distillates | Agriculture | Offroad: Tier 3 21-110 kW | None | 1.2814 | 0.658 | 0.00165 | 0.00085
USA | Middle distillates | Agriculture | Offroad: Tier 3 large | None | 0.5504 | 0.658 | 0.00071 | 0.00085
USA | Middle distillates | Agriculture | Offroad: Tier 4 <20 kW | None | 0.6794 | 0.658 | 0.00088 | 0.00085
USA | Middle distillates | Agriculture | Offroad: Tier 4 21-110 kW | None | 0.4816 | 0.658 | 0.00062 | 0.00085
USA | Middle distillates | Agriculture | Offroad: Tier 4 large | None | 0.043 | 0.658 | 6e-05 | 0.00085
USA | Middle distillates | Agriculture | Offroad: Tier 4b <20 kW | None | 0.6794 | 0.658 | 0.00088 | 0.00085
USA | Middle distillates | Agriculture | Offroad: Tier 4b 21-110 kW | None | 0.0602 | 0.658 | 8e-05 | 0.00085
USA | Middle distillates | Agriculture | Offroad: Tier 4b large | None | 0.043 | 0.658 | 6e-05 | 0.00085
USA | Middle distillates | Agriculture | Tractor | None | 3.44 | 0.56 | 0.00444 | 0.00072
USA | Middle distillates | Agriculture | Tractor superemitter | None | 10.32 | 1.162 | 0.01331 | 0.0015
USA | Middle distillates | Commercial | Boiler | None | 0.215 | 0.035 | 0.00232 | 0.00036
USA | Middle distillates | Commercial | Generator | None | 5.16 | 0.84 | 0.05315 | 0
USA | Middle distillates | Industrial | Boiler | None | 0.0882 | 0.05223 | 0.00091 | 0.00054
USA | Middle distillates | Industrial | Boiler superemitter | None | 0.882 | 4.018 | 0.00908 | 0.04139
USA | Middle distillates | Industrial | Off-road equipment: general | None | 4.042 | 0.658 | 0.00521 | 0.00085
USA | Middle distillates | Industrial | Offroad: superemitter | None | 10.32 | 1.68 | 0.01331 | 0.00217
USA | Middle distillates | Industrial | Offroad:naturally aspired | None | 3.7238 | 0.658 | 0.00521 | 0
USA | Middle distillates | Power | Tech group | - | 0.01147 | 0.05223 | 0.0001 | 0.00156
USA | Middle distillates | Residential | Boiler | None | 0.225 | 0.035 | 0.00232 | 0.00036
USA | Middle distillates | Residential | Boiler:early | None | 0.225 | 0.035 | 0.00232 | 0.00036
USA | Middle distillates | Residential | Cooking appliance, gen | None | 0.17 | 0 | 0.00175 | 0
USA | Middle distillates | Residential | Generator | None | 5.16 | 0.84 | 0.05315 | 0.00865
USA | Middle distillates | Transport | Cargo ship | None | 3 | 3 | 0.03 | 0.03
USA | Middle distillates | Transport | Cargo ship intl | None | 3 | 3 | 0.03 | 0.03
USA | Middle distillates | Transport | Non-cargo ship | None | 2.5 | 2.5 | 0.025 | 0.025
USA | Middle distillates | Transport | Non-cargo ship intl | None | 2.5 | 2.5 | 0.025 | 0.025
USA | Middle distillates | Transport | Rail no regs | None | 2.43 | 0.27 | 0.00313 | 0.00035
USA | Middle distillates | Transport | Rail Tier 0 | None | 1.881 | 0.209 | 0.00243 | 0.00027
USA | Middle distillates | Transport | Rail Tier 1 | None | 1.881 | 0.209 | 0.00243 | 0.00027
USA | Middle distillates | Transport | Rail Tier 2 | None | 1.053 | 0.117 | 0.00136 | 0.00015
USA | Middle distillates | Transport | Rail Tier 3 | None | 0.531 | 0.059 | 0.00068 | 8e-05
USA | Middle distillates | Transport | Rail Tier 4 | None | 0.162 | 0.018 | 0.00021 | 2e-05
USA | Middle distillates | Transport | Tech group | None | 1.98 | 0.22 | 0 | 0
USA | Middle distillates | Vehicle | 2-stroke engine | None | 1.72 | 0.28 | 0.00222 | 0.00036
USA | Middle distillates | Vehicle | HD standard ?? | None | 0.0344 | 0.0056 | 4e-05 | 1e-05
USA | Middle distillates | Vehicle | HD standard 1974 | None | 3.612 | 0.28 | 0.00222 | 0
USA | Middle distillates | Vehicle | HD standard 1979 | None | 2.924 | 0.28 | 0.00222 | 0
USA | Middle distillates | Vehicle | HD standard 1985 | None | 1.72 | 0.28 | 0.00222 | 0
USA | Middle distillates | Vehicle | HD superemitter | None | 7.138 | 1.162 | 0.00921 | 0.0015
USA | Middle distillates | Vehicle | HD superemitter: new | None | 2.494 | 0.406 | 0.00322 | 0.00052
USA | Middle distillates | Vehicle | HD vehicle Euro I regs | None | 1.204 | 0.196 | 0.00099 | 0.00016
USA | Middle distillates | Vehicle | HD vehicle Euro II regs | None | 0.5762 | 0.0938 | 0.00021 | 3e-05
USA | Middle distillates | Vehicle | HD vehicle Euro III regs | None | 0.516 | 0.084 | 0.00153 | 0.00025
USA | Middle distillates | Vehicle | HD vehicle Euro IV regs | None | 0.516 | 0.084 | 0.00153 | 0.00025
USA | Middle distillates | Vehicle | HD vehicle Euro V regs | None | 0.1032 | 0.0168 | 0.00031 | 5e-05
USA | Middle distillates | Vehicle | HD vehicle Euro VI regs | None | 0.0172 | 0.0028 | 5e-05 | 1e-05
USA | Middle distillates | Vehicle | HD vehicle no regs | None | 6.02 | 0.98 | 0.00777 | 0.00126
USA | Middle distillates | Vehicle | HD vehicle opacity regs | None | 2.494 | 0.406 | 0.00322 | 0.00052
USA | Middle distillates | Vehicle | LD superemitter | None | 7.138 | 1.162 | 0.00921 | 0.0015
USA | Middle distillates | Vehicle | LD Superemitter: new | None | 2.494 | 0.406 | 0.00322 | 0.00052
USA | Middle distillates | Vehicle | LD US 1970 | None | 3.612 | 0.28 | 0.00222 | 0
USA | Middle distillates | Vehicle | LD US 1975 | None | 2.924 | 0.28 | 0.00222 | 0
USA | Middle distillates | Vehicle | LD US 1981 | None | 1.72 | 0.28 | 0.00222 | 0
USA | Middle distillates | Vehicle | LD vehicle Euro I regs | None | 1.1868 | 0.1932 | 0.00108 | 0.00018
USA | Middle distillates | Vehicle | LD vehicle Euro II regs | None | 0.9202 | 0.1498 | 0.0034 | 0.00055
USA | Middle distillates | Vehicle | LD vehicle Euro III regs | None | 0.6364 | 0.1036 | 0.00112 | 0.0002
USA | Middle distillates | Vehicle | LD vehicle Euro IV regs | None | 0.5074 | 0.0826 | 0.00089 | 0.00016
USA | Middle distillates | Vehicle | LD vehicle Euro V regs | None | 0.0258 | 0.0042 | 5e-05 | 1e-05
USA | Middle distillates | Vehicle | LD vehicle Euro VI regs | None | 0.0258 | 0.0042 | 5e-05 | 1e-05
USA | Middle distillates | Vehicle | LD vehicle no regs | None | 6.02 | 0.98 | 0.00777 | 0.00126
USA | Middle distillates | Vehicle | LD vehicle opacity regs | None | 2.494 | 0.406 | 0.00322 | 0.00052
USA | Middle distillates | Vehicle | New regulations | None | 0.43 | 0.07 | 0.00076 | 0.00013
USA | Middle distillates | Vehicle | Tier I | None | 1.075 | 0.175 | 0.00318 | 0.00053
USA | Middle distillates | Vehicle | Tier II 2004 | None | 0.6622 | 0.1078 | 0.00196 | 0.00032
USA | Middle distillates | Vehicle | Tier II 2006 | None | 0.516 | 0.084 | 0.00153 | 0.00025
USA | Middle distillates | Vehicle | Tier II 2007 | None | 0.0258 | 0.0042 | 8e-05 | 1e-05
USA | Middle distillates | Vehicle | US HD stds 1988 | None | 1.0922 | 0.1778 | 0.00141 | 0.00023
USA | Middle distillates | Vehicle | US HD stds 1991 | None | 1.075 | 0.175 | 0.00139 | 0.00023
USA | Middle distillates | Vehicle | US HD stds 1993 | None | 0.688 | 0.112 | 0.00063 | 0.0001
USA | Middle distillates | Vehicle | US HD stds 1994 | None | 0.6622 | 0.1078 | 0.0006 | 0.0001
USA | Middle distillates | Vehicle | US HD stds 1996 | None | 0.602 | 0.098 | 0.00055 | 9e-05
USA | Middle distillates | Vehicle | US HD stds 1998 | None | 0.5762 | 0.0938 | 0.00213 | 0.00035
USA | Middle distillates | Vehicle | US HD stds 2004 | None | 0.516 | 0.084 | 0.0019 | 0.00031
USA | Middle distillates | Vehicle | US HD stds 2007 | None | 0.0344 | 0.0056 | 6e-05 | 1e-05
USA | Natural Gas | Brick industrial | Intermittent kiln | None | 1.92 | 1.6 | 0.03456 | 0.0288
USA | Natural Gas | Brick industrial | Kiln other continuous | None | 1.92 | 1.6 | 0.03456 | 0.0288
USA | Natural Gas | Brick industrial | Tunnel kiln | None | 1.92 | 1.6 | 0.03456 | 0.0288
USA | Natural Gas | Cement industrial | Cement rotary kiln | None | 1.92 | 1.6 | 0.03456 | 0.0288
USA | Natural Gas | Cement industrial | Cement shaft kiln | None | 1.92 | 1.6 | 0.03456 | 0.0288
USA | Natural Gas | Cement industrial | Intermittent kiln | None | 1.92 | 1.6 | 0.03456 | 0.0288
USA | Natural Gas | Commercial | Boiler | None | 0.13 | 0 | 0.00234 | 0
USA | Natural Gas | Commercial | Heating Stove | None | 0.13 | 0 | 0.00234 | 0
USA | Natural Gas | Industrial | Boiler | - | 0.13 | 0 | 0.00234 | 0
USA | Natural Gas | Industrial | Boiler | Cyclone | 0.13 | 0 | 0.00234 | 0
USA | Natural Gas | Power | Tech group | - | 0.13 | 0 | 0.00234 | 0
USA | Natural Gas | Residential | Cooking appliance, gen | None | 0.17 | 0 | 0.00234 | 0
USA | Natural Gas | Residential | General | - | 0.17 | 0 | 0.00306 | 0
USA | Natural Gas | Transport | Tech group | - | 0.13 | 0 | 0.00234 | 0
USA | Peat | All | General | None | 4.14 | 0.46 | 0.01117 | 0.0414
USA | Petroleum Coke | Industrial | Blast furnace group | None | 0.00773 | 0.01987 | 0.00037 | 0.01722
USA | Petroleum Coke | Industrial | Tech group | None | 0.40625 | 1.2937 | 0.02931 | 0.06413
USA | Petroleum Coke | Residential | Tech group | None | 0.36 | 0.04 | 0.04392 | 2e-05
USA | Waste-- Municipal and Industrial | Industrial | Tech group | - | 0.063 | 0.2268 | 2e-05 | 0.00385
USA | Waste-- Municipal and Industrial | Power | Tech group | - | 0.063 | 0.2268 | 2e-05 | 0.00385
USA | Waste-- Municipal and Industrial | Residential | Municipal waste | - | 1.26 | 11.34 | 0.00252 | 0.19278
USA | Waste-- Municipal and Industrial | Residential | Tech group | - | 1.26 | 11.34 | 0.00252 | 0.19278
USA | Waste/open | Open burning | *Dump burning | - | 4 | 4 | 0 | 0
USA | Waste/open | Open burning | *Open burning | - | 9.5 | 9.5 | 0 | 0
USA | Wood | Brick industrial | Intermittent kiln | None | 1.92 | 1.6 | 0.03418 | 0.02848
USA | Wood | Brick industrial | Kiln other continuous | None | 1.92 | 1.6 | 0.03418 | 0.02848
USA | Wood | Brick industrial | Tunnel kiln | None | 1.92 | 1.6 | 0.03418 | 0.02848
USA | Wood | Commercial | Heating Stove | None | 13.5 | 1.5 | 0.2403 | 0.0267
USA | Wood | Commercial | Htg Stove post-reg | None | 13.5 | 1.5 | 0.00198 | 0.00087
USA | Wood | Industrial | Stoker | Cyclone | 0.8844 | 0.4356 | 0.01574 | 0.00775
USA | Wood | Industrial | Stoker | None | 2.211 | 1.089 | 0.03936 | 0.01938
USA | Wood | Industrial | Traditional industry | None | 8.5 | 1.5 | 0.1513 | 0.0267
USA | Wood | Power | Tech group | None | 0.8844 | 0.4356 | 0.03936 | 0.01938
USA | Wood | Residential | Charcoal production | None | 2.295 | 0.255 | 0.00198 | 0.00178
USA | Wood | Residential | Fireplace | None | 10.62 | 1.18 | 0.00616 | 0.00068
USA | Wood | Residential | Heating Stove | None | 13.5 | 1.5 | 0.00783 | 0.00087
USA | Wood | Residential | Htg Stove post-reg | None | 6.3 | 0.7 | 0.00365 | 0.00041
USA | Wood | Residential | ICS: chm, no insul | None | 3.42 | 0.38 | 0.00198 | 0.00022
USA | Wood | Residential | ICS: fan, no chm | None | 3.42 | 0.38 | 0.00198 | 0.00022
USA | Wood | Residential | ICS: gasifier, forced draft | None | 3.42 | 0.38 | 0.00198 | 0.00022
USA | Wood | Residential | ICS: gasifier, pellet | None | 3.42 | 0.38 | 0.00198 | 0.00022
USA | Wood | Residential | ICS: insul CC/chm | None | 7.56 | 0.84 | 0.00438 | 0.00049
USA | Wood | Residential | ICS: insul CC/no chm | None | 3.42 | 0.38 | 0.00198 | 0.00022
USA | Wood | Residential | ICS: no ICC or chm | None | 3.42 | 0.38 | 0.00198 | 0.00022
USA | Wood | Residential | Open fire | None | 3.42 | 0.38 | 0.00198 | 0.00022
USA | Wood | Residential | Stoker | None | 1.26 | 0.14 | 0.00073 | 8e-05
USA | Wood | Residential | Traditional Cookstove | None | 7.56 | 0.84 | 0.00438 | 0.00049
Western Africa | Agricultural Wastes | Residential | Heating Stove | None | 3.6 | 0.4 | 0.00209 | 0.00023
Western Africa | Agricultural Wastes | Residential | ICS: chm, no insul | None | 8.1 | 0.9 | 0.0047 | 0.00052
Western Africa | Agricultural Wastes | Residential | ICS: insul CC/chm | None | 3.6 | 0.4 | 0.00209 | 0.00023
Western Africa | Agricultural Wastes | Residential | ICS: insul CC/no chm | None | 3.6 | 0.4 | 0.00209 | 0.00023
Western Africa | Agricultural Wastes | Residential | ICS: no ICC or chm | None | 3.6 | 0.4 | 0.00209 | 0.00023
Western Africa | Agricultural Wastes | Residential | Traditional Cookstove | - | 3.6 | 0.4 | 0.00209 | 0.00023
Western Africa | Animal wastes | Residential | ICS: chm, no insul | None | 16 | 0.7 | 0.00928 | 0.00041
Western Africa | Animal wastes | Residential | ICS: insul CC/chm | None | 16 | 0.477 | 0.00928 | 0.00028
Western Africa | Animal wastes | Residential | ICS: insul CC/no chm | None | 16 | 0.477 | 0.00928 | 0.00028
Western Africa | Animal wastes | Residential | ICS: no ICC or chm | None | 16 | 0.477 | 0.00928 | 0.00028
Western Africa | Animal wastes | Residential | Slow cook yogurt | None | 16 | 0.477 | 0.00928 | 0.00028
Western Africa | Animal wastes | Residential | Traditional Cookstove | - | 16 | 0.477 | 0.00928 | 0.00028
Western Africa | Aviation Gasoline | Transport | Aircraft | None | 0.14 | 0 | 0 | 0
Western Africa | Aviation Gasoline | Transport | International aviation | None | 0.14 | 0 | 0 | 0
Western Africa | Biogas | Residential | Cooking appliance, gen | None | 1 | 0.379 | 0.00058 | 0.00022
Western Africa | Biomass/open | Open burning | Crop residue | - | 5.3 | 0 | 0 | 0
Western Africa | Biomass/open | Open burning | Extratropical forest | None | 11.8 | 0 | 0 | 0
Western Africa | Biomass/open | Open burning | Savanna | - | 5.24 | 0 | 0 | 0
Western Africa | Biomass/open | Open burning | Tropical forest | - | 7.94 | 0 | 0 | 0
Western Africa | Briquettes | Commercial | Heating Stove | None | 0.625 | 1.875 | 0.07875 | 0.1185
Western Africa | Briquettes | Commercial | Stoker | None | 0.625 | 1.875 | 0.00036 | 0.1185
Western Africa | Briquettes | Industrial | Stoker | Cyclone | 0.31875 | 0.7125 | 0.00018 | 0.04503
Western Africa | Briquettes | Industrial | Stoker | None | 0.625 | 1.875 | 0.00036 | 0.1185
Western Africa | Briquettes | Industrial | Stoker | Scrubber | 0.5625 | 0.3375 | 0.00033 | 0.02133
Western Africa | Briquettes | Power | Stoker | Cyclone | 0.1875 | 0.7125 | 0.00011 | 0.04503
Western Africa | Briquettes | Power | Stoker | Scrubber | 0.5625 | 0.3375 | 0.00033 | 0.02133
Western Africa | Briquettes | Residential | Heating Stove | None | 0.09 | 0.01 | 0.01098 | 0
Western Africa | Briquettes | Residential | Traditional Cookstove | None | 0.36 | 0.04 | 0.04392 | 2e-05
Western Africa | Brown Coal | Commercial | Heating Stove | None | 1.87 | 15.13 | 0.22814 | 0.95622
Western Africa | Brown Coal | Commercial | Stoker | None | 1.87 | 15.13 | 0.22814 | 0.95622
Western Africa | Brown Coal | Industrial | Cyclone | Baghouse | 2.8611 | 2.739 | 0.34905 | 0.20351
Western Africa | Brown Coal | Industrial | Cyclone | Cyclone | 2.8611 | 10.4082 | 0.34905 | 0.77333
Western Africa | Brown Coal | Industrial | Cyclone | Filt or ESP | 0.1683 | 1.0956 | 0.02053 | 0.0814
Western Africa | Brown Coal | Industrial | Cyclone | None | 5.61 | 27.39 | 0.68442 | 2.0351
Western Africa | Brown Coal | Industrial | Cyclone | Scrubber | 5.049 | 4.9302 | 0.61598 | 0.36631
Western Africa | Brown Coal | Industrial | Fluidized bed | Baghouse | 0.00396 | 0.12408 | 0.00031 | 0.0098
Western Africa | Brown Coal | Industrial | Fluidized bed | Cyclone | 0.20196 | 2.3575 | 0.01601 | 0.18624
Western Africa | Brown Coal | Industrial | Fluidized bed | ESP | 0.00396 | 0.12408 | 0.00031 | 0.0098
Western Africa | Brown Coal | Industrial | Fluidized bed | None | 0.396 | 6.204 | 0.03138 | 0.49012
Western Africa | Brown Coal | Industrial | Fluidized bed | Scrubber | 0.3564 | 1.1167 | 0.02824 | 0.08822
Western Africa | Brown Coal | Industrial | Integrated gasif/cc | None | 1.74 | 27.26 | 0.21228 | 2.0254
Western Africa | Brown Coal | Industrial | Pulverized coal | Baghouse | 0.0522 | 2.726 | 0.00637 | 0.20254
Western Africa | Brown Coal | Industrial | Pulverized coal | Cyclone | 0.8874 | 10.3588 | 0.10826 | 0.76966
Western Africa | Brown Coal | Industrial | Pulverized coal | ESP | 0.0174 | 0.5452 | 0.00212 | 0.04051
Western Africa | Brown Coal | Industrial | Pulverized coal | None | 1.74 | 27.26 | 0.21228 | 2.0254
Western Africa | Brown Coal | Industrial | Pulverized coal | Scrubber | 1.566 | 4.9068 | 0.19105 | 0.36458
Western Africa | Brown Coal | Industrial | Stoker | Baghouse | 0.9537 | 15.13 | 0.11635 | 0.95622
Western Africa | Brown Coal | Industrial | Stoker | Cyclone | 1.6456 | 6.2033 | 0.20076 | 0.39205
Western Africa | Brown Coal | Industrial | Stoker | ESP | 0.1122 | 0.4539 | 0.01369 | 0.02869
Western Africa | Brown Coal | Industrial | Stoker | None | 1.87 | 15.13 | 0.22814 | 0.95622
Western Africa | Brown Coal | Industrial | Stoker | Scrubber | 1.683 | 2.7234 | 0.20533 | 0.17212
Western Africa | Brown Coal | Power | Cyclone | Baghouse | 0.1683 | 2.739 | 0.02053 | 0.20351
Western Africa | Brown Coal | Power | Cyclone | Cyclone | 5.61 | 10.4082 | 0.68442 | 0.77333
Western Africa | Brown Coal | Power | Cyclone | ESP | 0.1683 | 1.0956 | 0.02053 | 0.0814
Western Africa | Brown Coal | Power | Cyclone | None | 5.61 | 27.39 | 0.68442 | 2.0351
Western Africa | Brown Coal | Power | Cyclone | Scrubber | 5.049 | 4.9302 | 0.61598 | 0.36631
Western Africa | Brown Coal | Power | Fluidized bed | Baghouse | 0.00396 | 0.12408 | 0.00031 | 0.0098
Western Africa | Brown Coal | Power | Fluidized bed | Cyclone | 0.20196 | 2.3575 | 0.01601 | 0.18624
Western Africa | Brown Coal | Power | Fluidized bed | ESP | 0.00396 | 0.12408 | 0.00031 | 0.0098
Western Africa | Brown Coal | Power | Fluidized bed | None | 0.396 | 6.204 | 0.03138 | 0.49012
Western Africa | Brown Coal | Power | Fluidized bed | Scrubber | 0.3564 | 1.1167 | 0.02824 | 0.08822
Western Africa | Brown Coal | Power | Integrated gasif/cc | None | 1.74 | 27.26 | 0.21228 | 2.0254
Western Africa | Brown Coal | Power | Pulverized coal | Baghouse | 0.8874 | 27.26 | 0.10826 | 2.0254
Western Africa | Brown Coal | Power | Pulverized coal | Cyclone | 0.8874 | 10.3588 | 0.10826 | 0.76966
Western Africa | Brown Coal | Power | Pulverized coal | ESP | 0.0174 | 0.5452 | 0.00212 | 0.04051
Western Africa | Brown Coal | Power | Pulverized coal | None | 1.74 | 27.26 | 0.21228 | 2.0254
Western Africa | Brown Coal | Power | Pulverized coal | Scrubber | 1.566 | 4.9068 | 0.19105 | 0.36458
Western Africa | Brown Coal | Power | Stoker | Baghouse | 0.9537 | 15.13 | 0.00055 | 0.95622
Western Africa | Brown Coal | Power | Stoker | Cyclone | 1.6456 | 6.2033 | 0.00095 | 0.39205
Western Africa | Brown Coal | Power | Stoker | ESP | 0.1122 | 0.4539 | 7e-05 | 0.02869
Western Africa | Brown Coal | Power | Stoker | None | 1.6456 | 6.2033 | 0.00095 | 0.39205
Western Africa | Brown Coal | Power | Stoker | Scrubber | 1.683 | 2.7234 | 0.00098 | 0.17212
Western Africa | Brown Coal | Residential | Tech group | None | 4.14 | 0.46 | 0.056 | 0.0414
Western Africa | Charcoal | Industrial | General | None | 0.00773 | 0.01987 | 0.00773 | 0.01722
Western Africa | Charcoal | Residential | Cooking appliance, gen | None | 3.69 | 0.41 | 0.00173 | 0.0002
Western Africa | Charcoal | Residential | ICS: gasifier, forced draft | None | 3.69 | 0.41 | 0.00173 | 0.0002
Western Africa | Charcoal | Residential | ICS: insul CC/no chm | None | 3.69 | 0.41 | 0.00198 | 0.0002
Western Africa | Charcoal | Residential | Mfd briquette | None | 3.69 | 0.41 | 0.00173 | 0.0002
Western Africa | Coke Oven & Lignite Coke | Industrial | Blast furnace | None | 0.112 | 0.288 | 0.00773 | 0.01722
Western Africa | Coke Oven & Lignite Coke | Industrial | Blast furnace | Offgas capture | 0.00224 | 0.00576 | 0.00015 | 0.00034
Western Africa | Coking Coal | Industrial | Coking | None | 12.5 | 12.5 | 0.8625 | 0.7475
Western Africa | Coking Coal | Industrial | Coking | Recovery | 0.6699 | 1.2441 | 0.04622 | 0.0744
Western Africa | Coking Coal | Power | Stoker | Cyclone | 0.4158 | 0.4158 | 0.10603 | 0.13338
Western Africa | Coking Coal | Power | Stoker | Scrubber | 1.2474 | 1.2474 | 0.10603 | 0.03201
Western Africa | Coking Coal | Residential | General | None | 5.94 | 0.66 | 0.40986 | 0.03947
Western Africa | Fertilizer, non-P | Production | General | None | 5.4 | 3.6 | 0 | 0
Western Africa | Fertilizer, P | Production | General | None | 5.4 | 3.6 | 0 | 0
Western Africa | Hard Coal | Brick industrial | Intermittent kiln | None | 1.92 | 1.6 | 0.13248 | 0.09568
Western Africa | Hard Coal | Brick industrial | Kiln other continuous | None | 1.92 | 1.6 | 0.13248 | 0.09568
Western Africa | Hard Coal | Brick industrial | Tunnel kiln | None | 1.92 | 1.6 | 0.13248 | 0.09568
Western Africa | Hard Coal | Cement industrial | Cement rotary kiln | None | 1.92 | 1.6 | 0.13248 | 0.09568
Western Africa | Hard Coal | Cement industrial | Cement shaft kiln | None | 1.92 | 1.6 | 0.13248 | 0.09568
Western Africa | Hard Coal | Cement industrial | Intermittent kiln | None | 1.92 | 1.6 | 0.13248 | 0.09568
Western Africa | Hard Coal | Commercial | Heating Stove | None | 10.8004 | 1.2001 | 0.004 | 0.00049
Western Africa | Hard Coal | Commercial | Heating stove:early | None | 16.2 | 0.66 | 0.004 | 0.00031
Western Africa | Hard Coal | Industrial | Cement kiln, general | None | 1.92 | 1.6 | 0.13248 | 0.09568
Western Africa | Hard Coal | Industrial | Cyclone | Baghouse | 0.195 | 1.105 | 0.01346 | 0.06608
Western Africa | Hard Coal | Industrial | Cyclone | Cyclone | 0.195 | 0.4199 | 0.01346 | 0.02511
Western Africa | Hard Coal | Industrial | Cyclone | Filt or ESP | 0.00585 | 0.0442 | 0.0004 | 0.00264
Western Africa | Hard Coal | Industrial | Cyclone | None | 0.195 | 1.105 | 0.01346 | 0.06608
Western Africa | Hard Coal | Industrial | Cyclone | Scrubber | 0.1755 | 0.1989 | 0.01211 | 0.01189
Western Africa | Hard Coal | Industrial | Fluidized bed | Baghouse | 0.00396 | 0.12408 | 0.00031 | 0.0098
Western Africa | Hard Coal | Industrial | Fluidized bed | Cyclone | 0.20196 | 2.3575 | 0.01601 | 0.18624
Western Africa | Hard Coal | Industrial | Fluidized bed | ESP | 0.00396 | 0.12408 | 0.00031 | 0.0098
Western Africa | Hard Coal | Industrial | Fluidized bed | None | 0.396 | 6.204 | 0.03138 | 0.49012
Western Africa | Hard Coal | Industrial | Fluidized bed | Scrubber | 0.3564 | 1.1167 | 0.02824 | 0.08822
Western Africa | Hard Coal | Industrial | General brick kilns | None | 2.4 | 0.6 | 0.1656 | 0.03588
Western Africa | Hard Coal | Industrial | General cement kilns | None | 1.92 | 1.6 | 0.13248 | 0.09568
Western Africa | Hard Coal | Industrial | Integrated gasif/cc | None | 0.72 | 11.28 | 0.04968 | 0.67454
Western Africa | Hard Coal | Industrial | Lime kiln | None | 0.36 | 5.64 | 0.02484 | 0.33727
Western Africa | Hard Coal | Industrial | Pulverized coal | Baghouse | 0.0216 | 1.128 | 0.00149 | 0.06745
Western Africa | Hard Coal | Industrial | Pulverized coal | Cyclone | 0.3672 | 4.2864 | 0.02534 | 0.25633
Western Africa | Hard Coal | Industrial | Pulverized coal | ESP | 0.036 | 0.2256 | 0.00248 | 0.01349
Western Africa | Hard Coal | Industrial | Pulverized coal | None | 0.72 | 11.28 | 0.04968 | 0.67454
Western Africa | Hard Coal | Industrial | Pulverized coal | Scrubber | 0.648 | 2.0304 | 0.04471 | 0.12142
Western Africa | Hard Coal | Industrial | Spreader stoker | None | 2.178 | 4.422 | 0.16662 | 0.27947
Western Africa | Hard Coal | Industrial | Stoker | Baghouse | 0.04158 | 0.2814 | 0.00318 | 0.01778
Western Africa | Hard Coal | Industrial | Stoker | Cyclone | 0.70686 | 1.0693 | 0.05407 | 0.06758
Western Africa | Hard Coal | Industrial | Stoker | Filt or ESP | 0.08316 | 0.08442 | 0.00636 | 0.00534
Western Africa | Hard Coal | Industrial | Stoker | None | 1.386 | 2.814 | 0.10603 | 0.17784
Western Africa | Hard Coal | Industrial | Stoker | Scrubber | 1.2474 | 0.50652 | 0.09543 | 0.03201
Western Africa | Hard Coal | Industrial | Stoker/hand-fired | None | 3.63 | 7.37 | 0.25047 | 0.46578
Western Africa | Hard Coal | Power | Cyclone | Baghouse | 0.00195 | 1.105 | 0.00013 | 0.06608
Western Africa | Hard Coal | Power | Cyclone | Cyclone | 0.195 | 0.4199 | 0.01346 | 0.02511
Western Africa | Hard Coal | Power | Cyclone | Filt or ESP | 0.00585 | 0.0442 | 0.0004 | 0.00264
Western Africa | Hard Coal | Power | Cyclone | None | 0.195 | 0.4199 | 0.01346 | 0.02511
Western Africa | Hard Coal | Power | Cyclone | Scrubber | 0.1755 | 0.1989 | 0.01211 | 0.01189
Western Africa | Hard Coal | Power | Fluidized bed | Baghouse | 0.00396 | 0.12408 | 0.00031 | 0.0098
Western Africa | Hard Coal | Power | Fluidized bed | Cyclone | 0.20196 | 2.3575 | 0.01601 | 0.18624
Western Africa | Hard Coal | Power | Fluidized bed | ESP | 0.00396 | 0.12408 | 0.00031 | 0.0098
Western Africa | Hard Coal | Power | Fluidized bed | None | 0.396 | 6.204 | 0.03138 | 0.49012
Western Africa | Hard Coal | Power | Fluidized bed | Scrubber | 0.3564 | 1.1167 | 0.02824 | 0.08822
Western Africa | Hard Coal | Power | Integrated gasif/cc | None | 0.72 | 11.28 | 0.04968 | 0.67454
Western Africa | Hard Coal | Power | Pulverized coal | Baghouse | 0.0216 | 1.128 | 0.00149 | 0.06745
Western Africa | Hard Coal | Power | Pulverized coal | Cyclone | 0.3672 | 4.2864 | 0.02534 | 0.25633
Western Africa | Hard Coal | Power | Pulverized coal | ESP | 0.0072 | 0.2256 | 0.0005 | 0.01349
Western Africa | Hard Coal | Power | Pulverized coal | None | 0.72 | 11.28 | 0.04968 | 0.67454
Western Africa | Hard Coal | Power | Pulverized coal | Scrubber | 0.648 | 2.0304 | 0.04471 | 0.12142
Western Africa | Hard Coal | Power | Stoker | Baghouse | 0.04158 | 2.814 | 0.00318 | 0.17784
Western Africa | Hard Coal | Power | Stoker | Cyclone | 0.4158 | 1.0693 | 0.03181 | 0.06758
Western Africa | Hard Coal | Power | Stoker | ESP | 0.08316 | 0.16884 | 0.00636 | 0.01067
Western Africa | Hard Coal | Power | Stoker | None | 1.386 | 2.814 | 0.10603 | 0.17784
Western Africa | Hard Coal | Power | Stoker | Scrubber | 1.2474 | 0.50652 | 0.09543 | 0.03201
Western Africa | Hard Coal | Residential | Heat Stove-Anthracite | None | 0.9 | 0.1 | 0.00042 | 5e-05
Western Africa | Hard Coal | Residential | Heating Stove | None | 5.94 | 0.66 | 0.00279 | 0.00031
Western Africa | Hard Coal | Residential | Htg Stove post-reg | None | 10.8 | 0.66 | 0.00279 | 0.00031
Western Africa | Hard Coal | Residential | ICS: chm, no insul | None | 6.93 | 0.77 | 0.00326 | 0.00037
Western Africa | Hard Coal | Residential | Open fire | None | 6.93 | 0.77 | 0.00326 | 0.00037
Western Africa | Hard Coal | Residential | Stoker | Cyclone | 1.1475 | 0.095 | 0.00054 | 5e-05
Western Africa | Hard Coal | Residential | Stoker | None | 2.25 | 0.25 | 0.00106 | 0.00012
Western Africa | Hard Coal | Residential | Traditional Cookstove | None | 7.2 | 0.8 | 0.00338 | 0.00038
Western Africa | Hard Coal | Transport | Intl Ship group | None | 4.95 | 10.05 | 0.27769 | 0.9045
Western Africa | Hard Coal | Transport | Rail group | None | 4.95 | 10.05 | 0.27769 | 0.9045
Western Africa | Hard Coal | Transport | Tech group | None | 4.95 | 10.05 | 0.27769 | 0.9045
Western Africa | Heavy Fuel Oil | Cement industrial | Cement rotary kiln | None | 0.54 | 1.3 | 0.0081 | 0.02041
Western Africa | Heavy Fuel Oil | Cement industrial | Cement shaft kiln | None | 0.54 | 1.3 | 0.0081 | 0.02041
Western Africa | Heavy Fuel Oil | Cement industrial | Intermittent kiln | None | 0.54 | 1.3 | 0.0081 | 0.02041
Western Africa | Heavy Fuel Oil | Commercial | Boiler | None | 0.54 | 1.3 | 0.00697 | 0.01815
Western Africa | Heavy Fuel Oil | Commercial | Heating Stove | None | 0.54 | 1.3 | 0.00697 | 0.01815
Western Africa | Heavy Fuel Oil | Industrial | Boiler | None | 0.54 | 1.3 | 0.0081 | 0.02041
Western Africa | Heavy Fuel Oil | Industrial | Boiler | Scrubber | 0.54 | 1.3 | 0.0081 | 0.02041
Western Africa | Heavy Fuel Oil | Power | Tech group | - | 0.54 | 1.3 | 0.00697 | 0.01815
Western Africa | Heavy Fuel Oil | Residential | Boiler | None | 0.495 | 0.605 | 0.00091 | 0.0095
Western Africa | Heavy Fuel Oil | Residential | Boiler:early | None | 1.575 | 0.605 | 0.0029 | 0.0095
Western Africa | Heavy Fuel Oil | Residential | Cooking appliance, gen | None | 0.9 | 0 | 0.00166 | 0
Western Africa | Heavy Fuel Oil | Transport | Cargo ship | None | 3 | 3 | 0.03 | 0.03
Western Africa | Heavy Fuel Oil | Transport | Cargo ship intl | None | 3 | 3 | 0.03 | 0.03
Western Africa | Heavy Fuel Oil | Transport | Non-cargo ship | None | 2.5 | 2.5 | 0.025 | 0.025
Western Africa | Heavy Fuel Oil | Transport | Non-cargo ship intl | None | 2.5 | 2.5 | 0.025 | 0.025
Western Africa | Heavy Fuel Oil | Transport | Rail group | None | 2.43 | 0.27 | 0.00313 | 0.00035
Western Africa | Heavy Fuel Oil | Transport | Tech group | None | 2 | 0.18 | 0.00774 | 0.0009
Western Africa | Kerosene | Industrial | Boiler | None | 0.17 | 0 | 0.0004 | 0
Western Africa | Kerosene | Residential | Cooking appl, pressure | None | 0.17 | 0 | 0.0004 | 0
Western Africa | Kerosene | Residential | Cooking appliance, wick | None | 0.9 | 0 | 0.00214 | 0
Western Africa | Kerosene | Residential | Hurricane lamp | None | 9.5 | 0 | 0.02261 | 0
Western Africa | Kerosene | Residential | Wick lamp | None | 90 | 0 | 0.2142 | 0
Western Africa | Light distillates | Commercial | Boiler | None | 0.0882 | 0.0245 | 0.0001 | 0.00039
Western Africa | Light distillates | Commercial | Heating Stove | None | 0.0882 | 0.0245 | 0.0001 | 0.00039
Western Africa | Light distillates | Industrial | Boiler | - | 0.0882 | 0.0245 | 0.0014 | 0.00039
Western Africa | Light distillates | Industrial | Boiler | Scrubber | 0.0882 | 0.0245 | 0.0001 | 0.00039
Western Africa | Light distillates | Residential | Cooking appliance, gen | - | 0.17 | 0 | 0.00269 | 0
Western Africa | Light distillates | Residential | Heating Stove | None | 0.9 | 0 | 0.01427 | 0
Western Africa | Light distillates | Transport | Tech group | None | 0.1275 | 0.0225 | 0.00147 | 0
Western Africa | Light distillates | Vehicle | 2-stroke bad maint | None | 28.5 | 1.5 | 0.04133 | 0.00217
Western Africa | Light distillates | Vehicle | 2-stroke engine | None | 14.25 | 0.75 | 0.02066 | 0.00109
Western Africa | Light distillates | Vehicle | LD superemitter | None | 2.125 | 0.375 | 0.03368 | 0.00594
Western Africa | Light distillates | Vehicle | LD Superemitter: new | None | 0.255 | 0.045 | 0.00404 | 0.00071
Western Africa | Light distillates | Vehicle | LD vehicle Euro I regs | None | 0.1615 | 0.0285 | 0.00147 | 0.00026
Western Africa | Light distillates | Vehicle | LD vehicle Euro II regs | None | 0.068 | 0.012 | 0.00139 | 0.00024
Western Africa | Light distillates | Vehicle | LD vehicle Euro III regs | None | 0.0255 | 0.0045 | 0.00022 | 4e-05
Western Africa | Light distillates | Vehicle | LD vehicle Euro IV regs | None | 0.0255 | 0.0045 | 0.00022 | 4e-05
Western Africa | Light distillates | Vehicle | LD vehicle Euro V regs | None | 0.017 | 0.003 | 0.00015 | 3e-05
Western Africa | Light distillates | Vehicle | LD vehicle Euro VI regs | None | 0.0085 | 0.0015 | 7e-05 | 1e-05
Western Africa | Light distillates | Vehicle | LD vehicle no regs | None | 1.36 | 0.24 | 0.02156 | 0.0038
Western Africa | Light distillates | Vehicle | LD vehicle opacity regs | None | 0.425 | 0.075 | 0.00674 | 0.00119
Western Africa | Light distillates | Vehicle | Tier I | None | 0.068 | 0.012 | 0.00059 | 0.0001
Western Africa | Light distillates | Vehicle | Tier II 2004 | None | 0.0255 | 0.0045 | 0.00022 | 4e-05
Western Africa | Light distillates | Vehicle | Tier II 2006 | None | 0.0255 | 0.0045 | 0.00022 | 4e-05
Western Africa | Light distillates | Vehicle | Tier II 2007 | None | 0.0255 | 0.0045 | 0.00022 | 4e-05
Western Africa | Light distillates | Vehicle | US 1970 standard | None | 0.68 | 0.12 | 0.01078 | 0.0019
Western Africa | Light distillates | Vehicle | US 1975 standard | None | 0.255 | 0.015 | 0.00404 | 0.00024
Western Africa | Light distillates | Vehicle | US 1983 standard | None | 0.1615 | 0.0095 | 0.00256 | 0.00015
Western Africa | Liquefied Petroleum Gases | Industrial | General | - | 0.52 | 0 | 0.00048 | 0
Western Africa | Liquefied Petroleum Gases | Residential | Cooking appliance, gen | - | 0.35 | 0 | 0.00048 | 0
Western Africa | Manufacturing | Production | Coke | - | 2.03 | 3.77 | 0.14007 | 0.22545
Western Africa | Manufacturing | Production | Oil production | - | 0.128 | 0 | 0.00234 | 0
Western Africa | Manufacturing | Production | Pig iron: foundry | Cyclone | 1.38 | 0 | 0.6072 | 0
Western Africa | Manufacturing | Production | Pig iron: foundry | ESP | 1.38 | 0 | 0.6072 | 0
Western Africa | Manufacturing | Production | Pig iron: foundry | None | 1.38 | 0 | 0.6072 | 0
Western Africa | Manufacturing | Production | Sintering | Cyclone | 0.11429 | 0.23024 | 0.03772 | 0.07598
Western Africa | Manufacturing | Production | Sintering | ESP | 0.01121 | 0.01212 | 0.0037 | 0.004
Western Africa | Manufacturing | Production | Sintering | None | 0.2241 | 0.6059 | 0.07395 | 0.19995
Western Africa | Manufacturing | Smelting | Aluminum smelting | Cyclone | 4.3003 | 7.1318 | 1.8921 | 3.138
Western Africa | Manufacturing | Smelting | Aluminum smelting | ESP | 0.4216 | 0.37536 | 0.1855 | 0.16516
Western Africa | Manufacturing | Smelting | Aluminum smelting | None | 8.432 | 18.768 | 3.7101 | 8.2579
Western Africa | Manufacturing | Smelting | Lead | Cyclone | 14.4738 | 5.5556 | 0.9408 | 0.36111
Western Africa | Manufacturing | Smelting | Lead | ESP | 1.419 | 0.2924 | 0.09224 | 0.01901
Western Africa | Manufacturing | Smelting | Lead | None | 28.38 | 14.62 | 1.8447 | 0.9503
Western Africa | Manufacturing | Smelting | Pig iron production | None | 0.459 | 1.241 | 0.20196 | 0.54604
Western Africa | Manufacturing | Smelting | Pig iron production | Offgas capture | 0.0918 | 0.1241 | 0.04039 | 0.0546
Western Africa | Manufacturing | Smelting | Primary copper smelter | ESP | 2.145 | 0.442 | 0.26169 | 0.05392
Western Africa | Manufacturing | Smelting | Primary copper smelter | None | 42.9 | 22.1 | 5.2338 | 2.6962
Western Africa | Manufacturing | Smelting | Steel: basic oxygen furnace | - | 11.48 | 2.52 | 5.0512 | 1.1088
Western Africa | Manufacturing | Smelting | Steel: basic oxygen furnace | Cyclone | 5.8548 | 0.9576 | 2.5761 | 0.42134
Western Africa | Manufacturing | Smelting | Steel: basic oxygen furnace | ESP | 0.574 | 0.0504 | 0.25256 | 0.02218
Western Africa | Manufacturing | Smelting | Steel: electric arc furnace | - | 3.556 | 5.334 | 1.5646 | 2.347
Western Africa | Manufacturing | Smelting | Steel: electric arc furnace | Cyclone | 1.8136 | 2.0269 | 0.79797 | 0.89184
Western Africa | Manufacturing | Smelting | Steel: electric arc furnace | ESP | 0.1778 | 0.10668 | 0.07823 | 0.04694
Western Africa | Manufacturing | Smelting | Steel: open hearth furnace | - | 3 | 9 | 1.32 | 3.96
Western Africa | Manufacturing | Smelting | Steel: open hearth furnace | Cyclone | 1.53 | 3.42 | 0.6732 | 1.5048
Western Africa | Manufacturing | Smelting | Steel: open hearth furnace | ESP | 0.15 | 0.18 | 0.066 | 0.0792
Western Africa | Manufacturing | Smelting | Zinc | Cyclone | 3.0595 | 0.97698 | 1.3462 | 0.42987
Western Africa | Manufacturing | Smelting | Zinc | ESP | 0.29995 | 0.05142 | 0.13198 | 0.02262
Western Africa | Manufacturing | Smelting | Zinc | None | 5.999 | 2.571 | 2.6396 | 1.1312
Western Africa | Middle distillates | Agriculture | Offroad super: <20 kW | None | 7.9894 | 1.3006 | 0.01031 | 0.00168
Western Africa | Middle distillates | Agriculture | Offroad super: 21-110 kW | None | 9.7954 | 1.5946 | 0.01264 | 0.00206
Western Africa | Middle distillates | Agriculture | Offroad super: large | None | 6.0888 | 0.9912 | 0.00785 | 0.00128
Western Africa | Middle distillates | Agriculture | Offroad: pre-ctrl <20 kW | None | 6.278 | 0.658 | 0.00521 | 0
Western Africa | Middle distillates | Agriculture | Offroad: pre-ctrl 21-110 kW | None | 4.4892 | 0.658 | 0.00521 | 0
Western Africa | Middle distillates | Agriculture | Offroad: pre-ctrl large | None | 3.1906 | 0.658 | 0.00412 | 0.00085
Western Africa | Middle distillates | Agriculture | Offroad: Stage 1 <20 kW | None | 1.935 | 0.315 | 0.0025 | 0.00041
Western Africa | Middle distillates | Agriculture | Offroad: Stage 1 21-110 kW | None | 2.3736 | 0.3864 | 0.00306 | 0.0005
Western Africa | Middle distillates | Agriculture | Offroad: Stage 2 <20 kW | None | 1.935 | 0.315 | 0.0025 | 0.00041
Western Africa | Middle distillates | Agriculture | Offroad: Stage 2 21-110 kW | None | 1.5308 | 0.2492 | 0.00197 | 0.00032
Western Africa | Middle distillates | Agriculture | Offroad: Stage 2 large | None | 0.5504 | 0.0896 | 0.00071 | 0.00012
Western Africa | Middle distillates | Agriculture | Offroad: Stage 3a <20 kW | None | 1.935 | 0.315 | 0.0025 | 0.00041
Western Africa | Middle distillates | Agriculture | Offroad: Stage 3a 21-110 kW | None | 1.3244 | 0.2156 | 0.00171 | 0.00028
Western Africa | Middle distillates | Agriculture | Offroad: Stage 3a large | None | 0.5504 | 0.0896 | 0.00071 | 0.00012
Western Africa | Middle distillates | Agriculture | Offroad: Stage 3b <20 kW | None | 1.5222 | 0.2478 | 0.00196 | 0.00032
Western Africa | Middle distillates | Agriculture | Offroad: Stage 3b 21-110 kW | None | 0.0602 | 0.0098 | 8e-05 | 1e-05
Western Africa | Middle distillates | Agriculture | Offroad: Stage 3b large | None | 0.0516 | 0.0084 | 7e-05 | 1e-05
Western Africa | Middle distillates | Agriculture | Offroad: Stage 4 <20 kW | None | 1.5222 | 0.2478 | 0.00196 | 0.00032
Western Africa | Middle distillates | Agriculture | Offroad: Stage 4 21-110 kW | None | 0.0602 | 0.0098 | 8e-05 | 1e-05
Western Africa | Middle distillates | Agriculture | Offroad: Stage 4 large | None | 0.0516 | 0.0084 | 7e-05 | 1e-05
Western Africa | Middle distillates | Agriculture | Offroad: Stage1 large | None | 1.4706 | 0.2394 | 0.0019 | 0.00031
Western Africa | Middle distillates | Agriculture | Offroad: Tier 1 <20 kW | None | 1.935 | 0.658 | 0.0025 | 0.00085
Western Africa | Middle distillates | Agriculture | Offroad: Tier 1 21-110 kW | None | 2.3736 | 0.658 | 0.00306 | 0.00085
Western Africa | Middle distillates | Agriculture | Offroad: Tier 1 large | None | 1.4706 | 0.658 | 0.0019 | 0.00085
Western Africa | Middle distillates | Agriculture | Offroad: Tier 2 <20 kW | None | 1.72 | 0.658 | 0.00222 | 0.00085
Western Africa | Middle distillates | Agriculture | Offroad: Tier 2 21-110 kW | None | 1.2814 | 0.658 | 0.00165 | 0.00085
Western Africa | Middle distillates | Agriculture | Offroad: Tier 2 large | None | 0.5504 | 0.658 | 0.00071 | 0.00085
Western Africa | Middle distillates | Agriculture | Offroad: Tier 3 <20 kW | None | 1.72 | 0.658 | 0.00222 | 0.00085
Western Africa | Middle distillates | Agriculture | Offroad: Tier 3 21-110 kW | None | 1.2814 | 0.658 | 0.00165 | 0.00085
Western Africa | Middle distillates | Agriculture | Offroad: Tier 3 large | None | 0.5504 | 0.658 | 0.00071 | 0.00085
Western Africa | Middle distillates | Agriculture | Offroad: Tier 4 <20 kW | None | 0.6794 | 0.658 | 0.00088 | 0.00085
Western Africa | Middle distillates | Agriculture | Offroad: Tier 4 21-110 kW | None | 0.4816 | 0.658 | 0.00062 | 0.00085
Western Africa | Middle distillates | Agriculture | Offroad: Tier 4 large | None | 0.043 | 0.658 | 6e-05 | 0.00085
Western Africa | Middle distillates | Agriculture | Offroad: Tier 4b <20 kW | None | 0.6794 | 0.658 | 0.00088 | 0.00085
Western Africa | Middle distillates | Agriculture | Offroad: Tier 4b 21-110 kW | None | 0.0602 | 0.658 | 8e-05 | 0.00085
Western Africa | Middle distillates | Agriculture | Offroad: Tier 4b large | None | 0.043 | 0.658 | 6e-05 | 0.00085
Western Africa | Middle distillates | Agriculture | Tractor | None | 3.44 | 0.56 | 0.00444 | 0.00072
Western Africa | Middle distillates | Agriculture | Tractor superemitter | None | 10.32 | 1.162 | 0.01331 | 0.0015
Western Africa | Middle distillates | Commercial | Boiler | None | 0.215 | 0.035 | 0.00232 | 0.00036
Western Africa | Middle distillates | Commercial | Generator | None | 5.16 | 0.84 | 0.05315 | 0
Western Africa | Middle distillates | Industrial | Boiler | None | 0.0882 | 0.05223 | 0.00091 | 0.00054
Western Africa | Middle distillates | Industrial | Boiler superemitter | None | 0.882 | 4.018 | 0.00908 | 0.04139
Western Africa | Middle distillates | Industrial | Off-road equipment: general | None | 4.042 | 0.658 | 0.00521 | 0.00085
Western Africa | Middle distillates | Industrial | Offroad: superemitter | None | 10.32 | 1.68 | 0.01331 | 0.00217
Western Africa | Middle distillates | Industrial | Offroad:naturally aspired | None | 3.7238 | 0.658 | 0.00521 | 0
Western Africa | Middle distillates | Power | Tech group | - | 0.01147 | 0.05223 | 0.0001 | 0.00156
Western Africa | Middle distillates | Residential | Boiler | None | 0.225 | 0.035 | 0.00232 | 0.00036
Western Africa | Middle distillates | Residential | Boiler:early | None | 0.225 | 0.035 | 0.00232 | 0.00036
Western Africa | Middle distillates | Residential | Cooking appliance, gen | None | 0.17 | 0 | 0.00175 | 0
Western Africa | Middle distillates | Residential | Generator | None | 5.16 | 0.84 | 0.05315 | 0.00865
Western Africa | Middle distillates | Transport | Cargo ship | None | 3 | 3 | 0.03 | 0.03
Western Africa | Middle distillates | Transport | Cargo ship intl | None | 3 | 3 | 0.03 | 0.03
Western Africa | Middle distillates | Transport | Non-cargo ship | None | 2.5 | 2.5 | 0.025 | 0.025
Western Africa | Middle distillates | Transport | Non-cargo ship intl | None | 2.5 | 2.5 | 0.025 | 0.025
Western Africa | Middle distillates | Transport | Rail no regs | None | 2.43 | 0.27 | 0.00313 | 0.00035
Western Africa | Middle distillates | Transport | Rail Tier 0 | None | 1.881 | 0.209 | 0.00243 | 0.00027
Western Africa | Middle distillates | Transport | Rail Tier 1 | None | 1.881 | 0.209 | 0.00243 | 0.00027
Western Africa | Middle distillates | Transport | Rail Tier 2 | None | 1.053 | 0.117 | 0.00136 | 0.00015
Western Africa | Middle distillates | Transport | Rail Tier 3 | None | 0.531 | 0.059 | 0.00068 | 8e-05
Western Africa | Middle distillates | Transport | Rail Tier 4 | None | 0.162 | 0.018 | 0.00021 | 2e-05
Western Africa | Middle distillates | Transport | Tech group | None | 1.98 | 0.22 | 0 | 0
Western Africa | Middle distillates | Vehicle | 2-stroke engine | None | 1.72 | 0.28 | 0.00222 | 0.00036
Western Africa | Middle distillates | Vehicle | HD standard ?? | None | 0.0344 | 0.0056 | 4e-05 | 1e-05
Western Africa | Middle distillates | Vehicle | HD standard 1974 | None | 3.612 | 0.28 | 0.00222 | 0
Western Africa | Middle distillates | Vehicle | HD standard 1979 | None | 2.924 | 0.28 | 0.00222 | 0
Western Africa | Middle distillates | Vehicle | HD standard 1985 | None | 1.72 | 0.28 | 0.00222 | 0
Western Africa | Middle distillates | Vehicle | HD superemitter | None | 7.138 | 1.162 | 0.00921 | 0.0015
Western Africa | Middle distillates | Vehicle | HD superemitter: new | None | 2.494 | 0.406 | 0.00322 | 0.00052
Western Africa | Middle distillates | Vehicle | HD vehicle Euro I regs | None | 1.204 | 0.196 | 0.00099 | 0.00016
Western Africa | Middle distillates | Vehicle | HD vehicle Euro II regs | None | 0.5762 | 0.0938 | 0.00021 | 3e-05
Western Africa | Middle distillates | Vehicle | HD vehicle Euro III regs | None | 0.516 | 0.084 | 0.00153 | 0.00025
Western Africa | Middle distillates | Vehicle | HD vehicle Euro IV regs | None | 0.516 | 0.084 | 0.00153 | 0.00025
Western Africa | Middle distillates | Vehicle | HD vehicle Euro V regs | None | 0.1032 | 0.0168 | 0.00031 | 5e-05
Western Africa | Middle distillates | Vehicle | HD vehicle Euro VI regs | None | 0.0172 | 0.0028 | 5e-05 | 1e-05
Western Africa | Middle distillates | Vehicle | HD vehicle no regs | None | 6.02 | 0.98 | 0.00777 | 0.00126
Western Africa | Middle distillates | Vehicle | HD vehicle opacity regs | None | 2.494 | 0.406 | 0.00322 | 0.00052
Western Africa | Middle distillates | Vehicle | LD superemitter | None | 7.138 | 1.162 | 0.00921 | 0.0015
Western Africa | Middle distillates | Vehicle | LD Superemitter: new | None | 2.494 | 0.406 | 0.00322 | 0.00052
Western Africa | Middle distillates | Vehicle | LD US 1970 | None | 3.612 | 0.28 | 0.00222 | 0
Western Africa | Middle distillates | Vehicle | LD US 1975 | None | 2.924 | 0.28 | 0.00222 | 0
Western Africa | Middle distillates | Vehicle | LD US 1981 | None | 1.72 | 0.28 | 0.00222 | 0
Western Africa | Middle distillates | Vehicle | LD vehicle Euro I regs | None | 1.1868 | 0.1932 | 0.00108 | 0.00018
Western Africa | Middle distillates | Vehicle | LD vehicle Euro II regs | None | 0.9202 | 0.1498 | 0.0034 | 0.00055
Western Africa | Middle distillates | Vehicle | LD vehicle Euro III regs | None | 0.6364 | 0.1036 | 0.00112 | 0.0002
Western Africa | Middle distillates | Vehicle | LD vehicle Euro IV regs | None | 0.5074 | 0.0826 | 0.00089 | 0.00016
Western Africa | Middle distillates | Vehicle | LD vehicle Euro V regs | None | 0.0258 | 0.0042 | 5e-05 | 1e-05
Western Africa | Middle distillates | Vehicle | LD vehicle Euro VI regs | None | 0.0258 | 0.0042 | 5e-05 | 1e-05
Western Africa | Middle distillates | Vehicle | LD vehicle no regs | None | 6.02 | 0.98 | 0.00777 | 0.00126
Western Africa | Middle distillates | Vehicle | LD vehicle opacity regs | None | 2.494 | 0.406 | 0.00322 | 0.00052
Western Africa | Middle distillates | Vehicle | New regulations | None | 0.43 | 0.07 | 0.00076 | 0.00013
Western Africa | Middle distillates | Vehicle | Tier I | None | 1.075 | 0.175 | 0.00318 | 0.00053
Western Africa | Middle distillates | Vehicle | Tier II 2004 | None | 0.6622 | 0.1078 | 0.00196 | 0.00032
Western Africa | Middle distillates | Vehicle | Tier II 2006 | None | 0.516 | 0.084 | 0.00153 | 0.00025
Western Africa | Middle distillates | Vehicle | Tier II 2007 | None | 0.0258 | 0.0042 | 8e-05 | 1e-05
Western Africa | Middle distillates | Vehicle | US HD stds 1988 | None | 1.0922 | 0.1778 | 0.00141 | 0.00023
Western Africa | Middle distillates | Vehicle | US HD stds 1991 | None | 1.075 | 0.175 | 0.00139 | 0.00023
Western Africa | Middle distillates | Vehicle | US HD stds 1993 | None | 0.688 | 0.112 | 0.00063 | 0.0001
Western Africa | Middle distillates | Vehicle | US HD stds 1994 | None | 0.6622 | 0.1078 | 0.0006 | 0.0001
Western Africa | Middle distillates | Vehicle | US HD stds 1996 | None | 0.602 | 0.098 | 0.00055 | 9e-05
Western Africa | Middle distillates | Vehicle | US HD stds 1998 | None | 0.5762 | 0.0938 | 0.00213 | 0.00035
Western Africa | Middle distillates | Vehicle | US HD stds 2004 | None | 0.516 | 0.084 | 0.0019 | 0.00031
Western Africa | Middle distillates | Vehicle | US HD stds 2007 | None | 0.0344 | 0.0056 | 6e-05 | 1e-05
Western Africa | Natural Gas | Brick industrial | Intermittent kiln | None | 1.92 | 1.6 | 0.03456 | 0.0288
Western Africa | Natural Gas | Brick industrial | Kiln other continuous | None | 1.92 | 1.6 | 0.03456 | 0.0288
Western Africa | Natural Gas | Brick industrial | Tunnel kiln | None | 1.92 | 1.6 | 0.03456 | 0.0288
Western Africa | Natural Gas | Cement industrial | Cement rotary kiln | None | 1.92 | 1.6 | 0.03456 | 0.0288
Western Africa | Natural Gas | Cement industrial | Cement shaft kiln | None | 1.92 | 1.6 | 0.03456 | 0.0288
Western Africa | Natural Gas | Cement industrial | Intermittent kiln | None | 1.92 | 1.6 | 0.03456 | 0.0288
Western Africa | Natural Gas | Commercial | Boiler | None | 0.13 | 0 | 0.00234 | 0
Western Africa | Natural Gas | Commercial | Heating Stove | None | 0.13 | 0 | 0.00234 | 0
Western Africa | Natural Gas | Industrial | Boiler | - | 0.13 | 0 | 0.00234 | 0
Western Africa | Natural Gas | Industrial | Boiler | Cyclone | 0.13 | 0 | 0.00234 | 0
Western Africa | Natural Gas | Power | Tech group | - | 0.13 | 0 | 0.00234 | 0
Western Africa | Natural Gas | Residential | Cooking appliance, gen | None | 0.17 | 0 | 0.00234 | 0
Western Africa | Natural Gas | Residential | General | - | 0.17 | 0 | 0.00306 | 0
Western Africa | Natural Gas | Transport | Tech group | - | 0.13 | 0 | 0.00234 | 0
Western Africa | Peat | All | General | None | 4.14 | 0.46 | 0.01117 | 0.0414
Western Africa | Petroleum Coke | Industrial | Blast furnace group | None | 0.00773 | 0.03398 | 0.00037 | 0.01722
Western Africa | Petroleum Coke | Industrial | Tech group | None | 0.40625 | 1.2937 | 0.02931 | 0.06413
Western Africa | Petroleum Coke | Residential | Tech group | None | 0.36 | 0.04 | 0.04392 | 2e-05
Western Africa | Waste-- Municipal and Industrial | Industrial | Tech group | - | 0.063 | 0.2268 | 2e-05 | 0.00385
Western Africa | Waste-- Municipal and Industrial | Power | Tech group | - | 0.063 | 0.2268 | 2e-05 | 0.00385
Western Africa | Waste-- Municipal and Industrial | Residential | Municipal waste | - | 1.26 | 11.34 | 0.00252 | 0.19278
Western Africa | Waste-- Municipal and Industrial | Residential | Tech group | - | 1.26 | 11.34 | 0.00252 | 0.19278
Western Africa | Waste/open | Open burning | *Dump burning | - | 4 | 4 | 0 | 0
Western Africa | Waste/open | Open burning | *Open burning | - | 9.5 | 9.5 | 0 | 0
Western Africa | Wood | Brick industrial | Intermittent kiln | None | 1.92 | 1.6 | 0.03418 | 0.02848
Western Africa | Wood | Brick industrial | Kiln other continuous | None | 1.92 | 1.6 | 0.03418 | 0.02848
Western Africa | Wood | Brick industrial | Tunnel kiln | None | 1.92 | 1.6 | 0.03418 | 0.02848
Western Africa | Wood | Commercial | Heating Stove | None | 13.5 | 1.5 | 0.2403 | 0.0267
Western Africa | Wood | Commercial | Htg Stove post-reg | None | 13.5 | 1.5 | 0.00198 | 0.00087
Western Africa | Wood | Industrial | Stoker | Cyclone | 0.8844 | 0.4356 | 0.01574 | 0.00775
Western Africa | Wood | Industrial | Stoker | None | 2.211 | 1.089 | 0.03936 | 0.01938
Western Africa | Wood | Industrial | Traditional industry | None | 8.5 | 1.5 | 0.1513 | 0.0267
Western Africa | Wood | Power | Tech group | None | 0.8844 | 0.4356 | 0.03936 | 0.01938
Western Africa | Wood | Residential | Charcoal production | None | 2.295 | 0.255 | 0.00198 | 0.00178
Western Africa | Wood | Residential | Fireplace | None | 10.62 | 1.18 | 0.00616 | 0.00068
Western Africa | Wood | Residential | Heating Stove | None | 13.5 | 1.5 | 0.00783 | 0.00087
Western Africa | Wood | Residential | Htg Stove post-reg | None | 6.3 | 0.7 | 0.00365 | 0.00041
Western Africa | Wood | Residential | ICS: chm, no insul | None | 3.42 | 0.38 | 0.00198 | 0.00022
Western Africa | Wood | Residential | ICS: fan, no chm | None | 3.42 | 0.38 | 0.00198 | 0.00022
Western Africa | Wood | Residential | ICS: gasifier, forced draft | None | 3.42 | 0.38 | 0.00198 | 0.00022
Western Africa | Wood | Residential | ICS: gasifier, pellet | None | 3.42 | 0.38 | 0.00198 | 0.00022
Western Africa | Wood | Residential | ICS: insul CC/chm | None | 7.56 | 0.84 | 0.00438 | 0.00049
Western Africa | Wood | Residential | ICS: insul CC/no chm | None | 3.42 | 0.38 | 0.00198 | 0.00022
Western Africa | Wood | Residential | ICS: no ICC or chm | None | 3.42 | 0.38 | 0.00198 | 0.00022
Western Africa | Wood | Residential | Open fire | None | 3.42 | 0.38 | 0.00198 | 0.00022
Western Africa | Wood | Residential | Stoker | None | 1.26 | 0.14 | 0.00073 | 8e-05
Western Africa | Wood | Residential | Traditional Cookstove | None | 7.56 | 0.84 | 0.00438 | 0.00049