## SummaryDocument
NGX-600 40Ar/39Ar ages calculated relative to Bodie Hills sanidine [9.7946 ± 0.0031 Ma, Fleck et al. (2019)]
Reactor Constants: Shielded
36/37 | ± 1 sigma | 40/39 | ± 1 sigma | 39/37 | ± 1 sigma | 38/37 | ± 1 sigma | 38/39 | ± 1 sigma
0.000281 | 6.21e-06 | 0.001003 | 0.000379 | 0.00071 | 4.96e-05 | 3.29e-05 | 7.5e-06 | 0.01314 | 1.2e-05
Decay constants from Steiger and Jager (1977). Assumed atmospheric 40Ar/36Ar from Lee et al. (2006).
Y-2 (501.5) | J = 0.000547303 ± 0.000000608 (1 sig.) | IRR399-TW | 2025-12-04 15:47
Total Gas Age (Ma) = 0.6449 ± 0.001 (1 sig.) | Bulk K/Ca = 18.808 ± 0.939 (1 sig.) | Wt.% K2O = 0 | Wt.% CaO = 0
Signal intensities corrected for mass discrimination, interdetector bias, and radioactive decay. Age uncertainties for each analysis do not include J uncertainty. Weighted mean and isochron ages include J uncertainty.
Analysis | Age (Ma) | ± 1 sig. (Ma) | %40Ar* | ± 1 sig. | K/Ca | ± 1 sig. | 40Ar*/39ArK | ± 1 sig. | 40Ar (V) | ± 1 sig. (V) | 39Ar (V) | ± 1 sig. (V) | 38Ar (V) | ± 1 sig. (V) | 37Ar (V) | ± 1 sig. (V) | 36Ar (V) | ± 1 sig. (V)
C2 | 0.61898 | 0.0064093 | 72.8 | 0.7 | 16.0784 | 1.4374 | 0.627 | 0.0064934 | 0.002047 | 1.6626e-06 | 0.0023745 | 6.4923e-06 | 3.0788e-05 | 1.3928e-06 | 7.7488e-05 | 5.762e-06 | 1.8846e-06 | 4.9431e-08
B8 | 0.62098 | 0.0042659 | 87.9 | 0.6 | 17.1511 | 1.3731 | 0.62903 | 0.0043219 | 0.0022228 | 2.0237e-06 | 0.0031019 | 8.4228e-06 | 3.6586e-05 | 1.4203e-06 | 9.4894e-05 | 5.9617e-06 | 9.2778e-07 | 4.0632e-08
B4 | 0.6245 | 0.0044249 | 91.2 | 0.6 | 16.9772 | 1.3709 | 0.63259 | 0.004483 | 0.0020665 | 1.8629e-06 | 0.0029774 | 8.0674e-06 | 3.3799e-05 | 1.3734e-06 | 9.2019e-05 | 5.8619e-06 | 6.3083e-07 | 4.079e-08
B10 | 0.62852 | 0.0026314 | 86 | 0.3 | 18.3967 | 1.0371 | 0.63667 | 0.002666 | 0.005705 | 2.153e-06 | 0.0076958 | 2.0554e-05 | 9.5704e-05 | 1.4346e-06 | 0.00021949 | 5.8709e-06 | 2.7381e-06 | 5.2282e-08
B6 | 0.6286 | 0.0030411 | 79.4 | 0.3 | 23.5614 | 1.4523 | 0.63675 | 0.0030811 | 0.0055076 | 2.4101e-06 | 0.0068624 | 1.8438e-05 | 8.4649e-05 | 1.3467e-06 | 0.00015282 | 5.5868e-06 | 3.8364e-06 | 5.815e-08
C6 | 0.62881 | 0.0025836 | 74.5 | 0.2 | 21.4403 | 1.1317 | 0.63696 | 0.0026175 | 0.011836 | 3.4616e-06 | 0.01383 | 3.6874e-05 | 0.00016523 | 1.5138e-06 | 0.00033846 | 6.0892e-06 | 1.0197e-05 | 9.0814e-08
C4 | 0.62897 | 0.0030159 | 82.8 | 0.3 | 22.2944 | 1.3066 | 0.63712 | 0.0030555 | 0.0060914 | 7.1355e-06 | 0.0079078 | 2.114e-05 | 0.00011011 | 1.4468e-06 | 0.00018611 | 5.8022e-06 | 3.5588e-06 | 6.262e-08
C11 | 0.62925 | 0.0030642 | 87.9 | 0.4 | 17.8064 | 1.0651 | 0.63741 | 0.0031044 | 0.0044871 | 3.0831e-06 | 0.0061846 | 1.653e-05 | 7.5282e-05 | 1.4326e-06 | 0.00018224 | 6.0853e-06 | 1.8599e-06 | 5.2662e-08
A6 | 0.63184 | 0.0025696 | 79 | 0.2 | 20.1346 | 1.0672 | 0.64003 | 0.0026033 | 0.0092929 | 2.7971e-06 | 0.011459 | 3.0732e-05 | 0.00014041 | 1.3694e-06 | 0.0002986 | 5.5597e-06 | 6.6151e-06 | 7.412e-08
C3 | 0.63288 | 0.0026854 | 93.6 | 0.3 | 19.8393 | 1.1723 | 0.64108 | 0.0027206 | 0.0043107 | 1.9761e-06 | 0.0062848 | 1.688e-05 | 7.7831e-05 | 1.3568e-06 | 0.00016622 | 5.3323e-06 | 9.7317e-07 | 4.3767e-08
A8 | 0.63303 | 0.0042577 | 63.2 | 0.4 | 19.1814 | 1.2061 | 0.64124 | 0.0043136 | 0.005476 | 2.4723e-06 | 0.0053907 | 1.4444e-05 | 7.0118e-05 | 1.3815e-06 | 0.00014746 | 5.6946e-06 | 6.7903e-06 | 7.0573e-08
C5 | 0.63457 | 0.0024386 | 85.3 | 0.2 | 14.6643 | 0.76913 | 0.6428 | 0.0024706 | 0.0073051 | 2.6281e-06 | 0.0096857 | 2.5815e-05 | 0.00011972 | 1.43e-06 | 0.00034655 | 5.8853e-06 | 3.6848e-06 | 5.6849e-08
C9 | 0.6346 | 0.0027584 | 96.2 | 0.3 | 18.491 | 1.188 | 0.64283 | 0.0027947 | 0.003328 | 1.7504e-06 | 0.0049729 | 1.3333e-05 | 5.9606e-05 | 1.442e-06 | 0.00014111 | 5.7587e-06 | 4.6577e-07 | 3.6102e-08
A5 | 0.63475 | 0.0031763 | 72.6 | 0.3 | 18.134 | 0.94984 | 0.64297 | 0.0032181 | 0.010126 | 1.0077e-05 | 0.011422 | 3.0489e-05 | 0.00016222 | 1.4484e-06 | 0.00033049 | 5.5404e-06 | 9.3792e-06 | 9.7971e-08
B9 | 0.63479 | 0.004988 | 92.9 | 0.7 | 22.3222 | 2.5819 | 0.64302 | 0.0050535 | 0.0017237 | 1.9355e-06 | 0.0024874 | 6.7787e-06 | 3.0833e-05 | 1.2523e-06 | 5.8467e-05 | 6.1085e-06 | 4.2598e-07 | 3.8908e-08
C8 | 0.63571 | 0.00328 | 88.5 | 0.4 | 26.6233 | 2.157 | 0.64396 | 0.0033231 | 0.003639 | 2.3342e-06 | 0.004995 | 1.3393e-05 | 6.4909e-05 | 1.446e-06 | 9.8443e-05 | 6.3047e-06 | 1.4294e-06 | 4.6776e-08
A9 | 0.63624 | 0.0027303 | 83.8 | 0.3 | 23.4303 | 1.2807 | 0.64449 | 0.0027662 | 0.0087363 | 7.9342e-06 | 0.011351 | 3.0351e-05 | 0.00014968 | 1.5275e-06 | 0.0002542 | 5.8248e-06 | 4.7994e-06 | 7.7606e-08
C10 | 0.63799 | 0.0034996 | 92.8 | 0.4 | 22.7685 | 1.9245 | 0.64627 | 0.0035456 | 0.0026461 | 1.8571e-06 | 0.0037975 | 1.0209e-05 | 4.4661e-05 | 1.3896e-06 | 8.7513e-05 | 5.9882e-06 | 6.5703e-07 | 3.876e-08
B5 | 0.63883 | 0.0024676 | 76.5 | 0.2 | 17.4247 | 0.90576 | 0.64711 | 0.0025 | 0.010778 | 3.1378e-06 | 0.012725 | 3.4148e-05 | 0.00015324 | 1.5448e-06 | 0.00038318 | 5.9296e-06 | 8.5928e-06 | 7.5295e-08
C7 | 0.63898 | 0.0029471 | 86.3 | 0.3 | 19.7107 | 1.2063 | 0.64726 | 0.0029859 | 0.0047246 | 2.1441e-06 | 0.0062952 | 1.6838e-05 | 7.7517e-05 | 1.4017e-06 | 0.00016758 | 6.002e-06 | 2.2072e-06 | 5.0676e-08
B3 | 0.64124 | 0.0049834 | 42.9 | 0.3 | 19.7895 | 1.0997 | 0.64956 | 0.0050489 | 0.013953 | 3.0795e-06 | 0.0092078 | 2.4789e-05 | 0.00011591 | 1.4729e-06 | 0.00024413 | 6.1054e-06 | 2.6745e-05 | 1.4301e-07
C12 | 0.64636 | 0.005375 | 82 | 0.6 | 15.5841 | 1.3699 | 0.65474 | 0.0054457 | 0.0019902 | 1.7195e-06 | 0.0024916 | 6.7795e-06 | 2.7613e-05 | 1.473e-06 | 8.3889e-05 | 6.0867e-06 | 1.2187e-06 | 4.25e-08
D2 | 0.64965 | 0.0044703 | 82.9 | 0.5 | 12.393 | 0.83678 | 0.65808 | 0.0045291 | 0.0022506 | 1.6677e-06 | 0.0028333 | 7.6948e-06 | 3.2794e-05 | 1.347e-06 | 0.00011996 | 5.4921e-06 | 1.3188e-06 | 3.9034e-08
B7 | 0.70113 | 0.0047468 | 54 | 0.3 | 14.2902 | 0.74393 | 0.71023 | 0.0048093 | 0.013369 | 2.2058e-05 | 0.010158 | 2.7161e-05 | 0.00015502 | 1.3611e-06 | 0.00037298 | 5.8685e-06 | 2.0689e-05 | 1.2912e-07
A7 | 0.73177 | 0.0024889 | 88.7 | 0.2 | 18.785 | 0.98278 | 0.74127 | 0.0025217 | 0.011409 | 4.0845e-06 | 0.013643 | 3.6424e-05 | 0.00017652 | 1.4842e-06 | 0.00038106 | 6.3141e-06 | 4.4108e-06 | 6.9792e-08
Isochron Age
Isochron Age (Ma) = 0.6327 ± 0.0013 (0.0024)
MSWD = 1.71; Critical MSWD = 1.71
40/36 Int. = 300.3 ± 3.6; Steps used: B10 to B3
Weighted Mean Age
Weighted Mean (Ma) = 0.6335 ± 0.0007 (0.00138)
MSWD = 1.67; Critical MSWD = 1.69

## ArDataTable
Table 1: Summary of 40Ar/39Ar ages
Sample | Material | Method | Plateau |  | Isochron |  |  | %39Ar [Steps]
|  |  | Age (Ma) ± 1 sig. | MSWD | Age (Ma) ± 1 sig. | MSWD | 40Ar/36Ar(i) ± 2 sig.
Y-2 (501.5) | sanidine | CO2-TF | 0.6335 ± 0.0007 | 1.67 | 0.6327 ± 0.0013 | 1.71 | 300.3 ± 3.6 | N/A [B10 to B3]

## IRR399_TW_Summary
#HEADER
IRR | IRR399-TW
Sample | Y-2 (501.5)
Material | sanidine
Project | Yellowstone
Investigator | Stelten/Harrison
Mass | 0.0266
J | 0.000547302638±0.000000608292
Laser | CO2
Collector Configuration | H5-L3
File Name | C:\Users\NGX\Desktop\NGXargon\Analysis\Unknowns\IRR399_TW\IRR399_TW_A5.txt
Time Zero | 2025-12-04 15:47
Category | Unknown
Experiment | L
Pit | A5
#DATA
IRR ID | Sample ID | Time zero | Parameters | D/I | Age (Ma) | ± Age (Ma) | ± Age (Ma) w/ J | F | ± F | 39K(V) | ±39K(V) | 40Ar* | ±40Ar* | K/Ca | ±K/Ca | %40* | ±%40* | 39/40 | ±39/40 | 36/40 | ±36/40 | R | 40Ar (H4) | ± 40Ar (H4) | 39Ar (H2) | ± 39Ar (H2) | 38Ar (AX) | ± 38Ar (AX) | 37Ar (L2) | ± 37Ar (L2) | 36Ar (H4) | ± 36Ar (L4) | 40Ar (H5) | ± 40Ar (H5) | 39Ar (H3) | ± 39Ar (H3) | 38Ar (H1) | ± 38Ar (H1) | 37Ar (L1) | ± 37Ar (L1) | 36Ar (L3) | ± 36Ar (L3) | Monitor | Monitor age (Ma) | ±Monitor age (Ma) | mol/v
IRR399-TW | Y-2 (501.5) | 2025-12-04 19:56 | C2 | xx | 0.61898 | 0.0064093 | 0.0064461 | 0.627 | 0.0064934 | 0.0023745 | 6.4923e-06 | 0.0014888 | 1.4872e-05 | 16.0784 | 1.4374 | 72.8 | 0.7 | 1.161 | 0.003314 | 0.00091124 | 2.4192e-05 | 0.0088703 | 0 | 0 | 0 | 0 | 0 | 0 | 0 | 0 | 0 | 0 | 0.002047 | 1.6626e-06 | 0.0023745 | 6.4923e-06 | 3.0788e-05 | 1.3928e-06 | 7.7488e-05 | 5.762e-06 | 1.8846e-06 | 4.9431e-08 | BHs | 9.7946 | 0.0031
IRR399-TW | Y-2 (501.5) | 2025-12-04 18:54 | B8 | xx | 0.62098 | 0.0042659 | 0.0043214 | 0.62903 | 0.0043219 | 0.0031019 | 8.4228e-06 | 0.0019512 | 1.2315e-05 | 17.1511 | 1.3731 | 87.9 | 0.6 | 1.3969 | 0.0040052 | 0.00040628 | 1.8317e-05 | 0.0065532 | 0 | 0 | 0 | 0 | 0 | 0 | 0 | 0 | 0 | 0 | 0.0022228 | 2.0237e-06 | 0.0031019 | 8.4228e-06 | 3.6586e-05 | 1.4203e-06 | 9.4894e-05 | 5.9617e-06 | 9.2778e-07 | 4.0632e-08 | BHs | 9.7946 | 0.0031
IRR399-TW | Y-2 (501.5) | 2025-12-04 17:36 | B4 | xx | 0.6245 | 0.0044249 | 0.004479 | 0.63259 | 0.004483 | 0.0029774 | 8.0674e-06 | 0.0018835 | 1.2333e-05 | 16.9772 | 1.3709 | 91.2 | 0.6 | 1.4423 | 0.0041234 | 0.00029353 | 1.9776e-05 | 0.0043191 | 0 | 0 | 0 | 0 | 0 | 0 | 0 | 0 | 0 | 0 | 0.0020665 | 1.8629e-06 | 0.0029774 | 8.0674e-06 | 3.3799e-05 | 1.3734e-06 | 9.2019e-05 | 5.8619e-06 | 6.3083e-07 | 4.079e-08 | BHs | 9.7946 | 0.0031
IRR399-TW | Y-2 (501.5) | 2025-12-04 19:40 | B10 | xx | 0.62852 | 0.0026314 | 0.0027226 | 0.63667 | 0.002666 | 0.0076957 | 2.0554e-05 | 0.0048996 | 1.5802e-05 | 18.3967 | 1.0371 | 86 | 0.3 | 1.3503 | 0.0036461 | 0.00047002 | 9.1794e-06 | 0.0029987 | 0 | 0 | 0 | 0 | 0 | 0 | 0 | 0 | 0 | 0 | 0.005705 | 2.153e-06 | 0.0076958 | 2.0554e-05 | 9.5704e-05 | 1.4346e-06 | 0.00021949 | 5.8709e-06 | 2.7381e-06 | 5.2282e-08 | BHs | 9.7946 | 0.0031
IRR399-TW | Y-2 (501.5) | 2025-12-04 18:23 | B6 | xx | 0.6286 | 0.0030411 | 0.0031203 | 0.63675 | 0.0030811 | 0.0068623 | 1.8438e-05 | 0.0043696 | 1.7584e-05 | 23.5614 | 1.4523 | 79.4 | 0.3 | 1.2471 | 0.003398 | 0.00068969 | 1.0576e-05 | 0.0049065 | 0 | 0 | 0 | 0 | 0 | 0 | 0 | 0 | 0 | 0 | 0.0055076 | 2.4101e-06 | 0.0068624 | 1.8438e-05 | 8.4649e-05 | 1.3467e-06 | 0.00015282 | 5.5868e-06 | 3.8364e-06 | 5.815e-08 | BHs | 9.7946 | 0.0031
IRR399-TW | Y-2 (501.5) | 2025-12-04 21:14 | C6 | xx | 0.62881 | 0.0025836 | 0.0026764 | 0.63696 | 0.0026175 | 0.01383 | 3.6874e-05 | 0.0088091 | 2.7546e-05 | 21.4403 | 1.1317 | 74.5 | 0.2 | 1.1694 | 0.0031392 | 0.00085453 | 7.6848e-06 | 0.0040286 | 0 | 0 | 0 | 0 | 0 | 0 | 0 | 0 | 0 | 0 | 0.011836 | 3.4616e-06 | 0.01383 | 3.6874e-05 | 0.00016523 | 1.5138e-06 | 0.00033846 | 6.0892e-06 | 1.0197e-05 | 9.0814e-08 | BHs | 9.7946 | 0.0031
IRR399-TW | Y-2 (501.5) | 2025-12-04 20:27 | C4 | xx | 0.62897 | 0.0030159 | 0.0030958 | 0.63712 | 0.0030555 | 0.0079077 | 2.114e-05 | 0.0050382 | 2.006e-05 | 22.2944 | 1.3066 | 82.8 | 0.3 | 1.2994 | 0.0037964 | 0.00057652 | 1.0315e-05 | 0.026572 | 0 | 0 | 0 | 0 | 0 | 0 | 0 | 0 | 0 | 0 | 0.0060914 | 7.1355e-06 | 0.0079078 | 2.114e-05 | 0.00011011 | 1.4468e-06 | 0.00018611 | 5.8022e-06 | 3.5588e-06 | 6.262e-08 | BHs | 9.7946 | 0.0031
IRR399-TW | Y-2 (501.5) | 2025-12-04 22:47 | C11 | xx | 0.62925 | 0.0030642 | 0.003143 | 0.63741 | 0.0031044 | 0.0061844 | 1.653e-05 | 0.003942 | 1.605e-05 | 17.8064 | 1.0651 | 87.9 | 0.4 | 1.3797 | 0.0038119 | 0.00040394 | 1.1757e-05 | 0.0060831 | 0 | 0 | 0 | 0 | 0 | 0 | 0 | 0 | 0 | 0 | 0.0044871 | 3.0831e-06 | 0.0061846 | 1.653e-05 | 7.5282e-05 | 1.4326e-06 | 0.00018224 | 6.0853e-06 | 1.8599e-06 | 5.2662e-08 | BHs | 9.7946 | 0.0031
IRR399-TW | Y-2 (501.5) | 2025-12-04 16:02 | A6 | xx | 0.63184 | 0.0025696 | 0.0026638 | 0.64003 | 0.0026033 | 0.011458 | 3.0732e-05 | 0.0073337 | 2.2427e-05 | 20.1346 | 1.0672 | 79 | 0.2 | 1.2341 | 0.0033337 | 0.00070379 | 7.988e-06 | 0.0033809 | 0 | 0 | 0 | 0 | 0 | 0 | 0 | 0 | 0 | 0 | 0.0092929 | 2.7971e-06 | 0.011459 | 3.0732e-05 | 0.00014041 | 1.3694e-06 | 0.0002986 | 5.5597e-06 | 6.6151e-06 | 7.412e-08 | BHs | 9.7946 | 0.0031
IRR399-TW | Y-2 (501.5) | 2025-12-04 20:11 | C3 | xx | 0.63288 | 0.0026854 | 0.0027759 | 0.64108 | 0.0027206 | 0.0062847 | 1.688e-05 | 0.004029 | 1.3238e-05 | 19.8393 | 1.1723 | 93.6 | 0.3 | 1.4595 | 0.0039815 | 0.00021557 | 1.017e-05 | 0.0017765 | 0 | 0 | 0 | 0 | 0 | 0 | 0 | 0 | 0 | 0 | 0.0043107 | 1.9761e-06 | 0.0062848 | 1.688e-05 | 7.7831e-05 | 1.3568e-06 | 0.00016622 | 5.3323e-06 | 9.7317e-07 | 4.3767e-08 | BHs | 9.7946 | 0.0031
IRR399-TW | Y-2 (501.5) | 2025-12-04 16:34 | A8 | xx | 0.63303 | 0.0042577 | 0.0043154 | 0.64124 | 0.0043136 | 0.0053905 | 1.4444e-05 | 0.0034566 | 2.1329e-05 | 19.1814 | 1.2061 | 63.2 | 0.4 | 0.98511 | 0.0026783 | 0.0012336 | 1.2913e-05 | 0.0074614 | 0 | 0 | 0 | 0 | 0 | 0 | 0 | 0 | 0 | 0 | 0.005476 | 2.4723e-06 | 0.0053907 | 1.4444e-05 | 7.0118e-05 | 1.3815e-06 | 0.00014746 | 5.6946e-06 | 6.7903e-06 | 7.0573e-08 | BHs | 9.7946 | 0.0031
IRR399-TW | Y-2 (501.5) | 2025-12-04 20:58 | C5 | xx | 0.63457 | 0.0024386 | 0.0025385 | 0.6428 | 0.0024706 | 0.0096854 | 2.5815e-05 | 0.0062258 | 1.7241e-05 | 14.6643 | 0.76913 | 85.3 | 0.2 | 1.3271 | 0.0035731 | 0.00049208 | 7.795e-06 | 0.0033904 | 0 | 0 | 0 | 0 | 0 | 0 | 0 | 0 | 0 | 0 | 0.0073051 | 2.6281e-06 | 0.0096857 | 2.5815e-05 | 0.00011972 | 1.43e-06 | 0.00034655 | 5.8853e-06 | 3.6848e-06 | 5.6849e-08 | BHs | 9.7946 | 0.0031
IRR399-TW | Y-2 (501.5) | 2025-12-04 22:16 | C9 | xx | 0.6346 | 0.0027584 | 0.0028472 | 0.64283 | 0.0027947 | 0.0049728 | 1.3333e-05 | 0.0031967 | 1.094e-05 | 18.491 | 1.188 | 96.2 | 0.3 | 1.4959 | 0.0040924 | 0.00012864 | 1.087e-05 | 0.0012811 | 0 | 0 | 0 | 0 | 0 | 0 | 0 | 0 | 0 | 0 | 0.003328 | 1.7504e-06 | 0.0049729 | 1.3333e-05 | 5.9606e-05 | 1.442e-06 | 0.00014111 | 5.7587e-06 | 4.6577e-07 | 3.6102e-08 | BHs | 9.7946 | 0.0031
IRR399-TW | Y-2 (501.5) | 2025-12-04 15:47 | A5 | xx | 0.63475 | 0.0031763 | 0.0032537 | 0.64297 | 0.0032181 | 0.011422 | 3.0489e-05 | 0.007344 | 3.1092e-05 | 18.134 | 0.94984 | 72.6 | 0.3 | 1.1289 | 0.0032186 | 0.00091819 | 9.7279e-06 | 0.0332 | 0 | 0 | 0 | 0 | 0 | 0 | 0 | 0 | 0 | 0 | 0.010126 | 1.0077e-05 | 0.011422 | 3.0489e-05 | 0.00016222 | 1.4484e-06 | 0.00033049 | 5.5404e-06 | 9.3792e-06 | 9.7971e-08 | BHs | 9.7946 | 0.0031
IRR399-TW | Y-2 (501.5) | 2025-12-04 19:09 | B9 | xx | 0.63479 | 0.004988 | 0.0050376 | 0.64302 | 0.0050535 | 0.0024873 | 6.7787e-06 | 0.0015994 | 1.179e-05 | 22.3222 | 2.5819 | 92.9 | 0.7 | 1.4446 | 0.0042629 | 0.00023822 | 2.2618e-05 | 0.0045725 | 0 | 0 | 0 | 0 | 0 | 0 | 0 | 0 | 0 | 0 | 0.0017237 | 1.9355e-06 | 0.0024874 | 6.7787e-06 | 3.0833e-05 | 1.2523e-06 | 5.8467e-05 | 6.1085e-06 | 4.2598e-07 | 3.8908e-08 | BHs | 9.7946 | 0.0031
IRR399-TW | Y-2 (501.5) | 2025-12-04 21:45 | C8 | xx | 0.63571 | 0.00328 | 0.0033552 | 0.64396 | 0.0033231 | 0.004995 | 1.3393e-05 | 0.0032165 | 1.4183e-05 | 26.6233 | 2.157 | 88.5 | 0.4 | 1.374 | 0.0037921 | 0.00038589 | 1.2878e-05 | 0.0046494 | 0 | 0 | 0 | 0 | 0 | 0 | 0 | 0 | 0 | 0 | 0.003639 | 2.3342e-06 | 0.004995 | 1.3393e-05 | 6.4909e-05 | 1.446e-06 | 9.8443e-05 | 6.3047e-06 | 1.4294e-06 | 4.6776e-08 | BHs | 9.7946 | 0.0031
IRR399-TW | Y-2 (501.5) | 2025-12-04 17:05 | A9 | xx | 0.63624 | 0.0027303 | 0.0028204 | 0.64449 | 0.0027662 | 0.011351 | 3.0351e-05 | 0.0073156 | 2.4562e-05 | 23.4303 | 1.2807 | 83.8 | 0.3 | 1.3005 | 0.0036762 | 0.00054202 | 8.9073e-06 | 0.018098 | 0 | 0 | 0 | 0 | 0 | 0 | 0 | 0 | 0 | 0 | 0.0087363 | 7.9342e-06 | 0.011351 | 3.0351e-05 | 0.00014968 | 1.5275e-06 | 0.0002542 | 5.8248e-06 | 4.7994e-06 | 7.7606e-08 | BHs | 9.7946 | 0.0031
IRR399-TW | Y-2 (501.5) | 2025-12-04 22:32 | C10 | xx | 0.63799 | 0.0034996 | 0.0035707 | 0.64627 | 0.0035456 | 0.0037975 | 1.0209e-05 | 0.0024542 | 1.1737e-05 | 22.7685 | 1.9245 | 92.8 | 0.4 | 1.4367 | 0.0039966 | 0.00023962 | 1.4677e-05 | 0.0029992 | 0 | 0 | 0 | 0 | 0 | 0 | 0 | 0 | 0 | 0 | 0.0026461 | 1.8571e-06 | 0.0037975 | 1.0209e-05 | 4.4661e-05 | 1.3896e-06 | 8.7513e-05 | 5.9882e-06 | 6.5703e-07 | 3.876e-08 | BHs | 9.7946 | 0.0031
IRR399-TW | Y-2 (501.5) | 2025-12-04 17:51 | B5 | xx | 0.63883 | 0.0024676 | 0.0025677 | 0.64711 | 0.0025 | 0.012725 | 3.4148e-05 | 0.0082344 | 2.2885e-05 | 17.4247 | 0.90576 | 76.5 | 0.2 | 1.1816 | 0.0031922 | 0.00078831 | 6.9977e-06 | 0.0040333 | 0 | 0 | 0 | 0 | 0 | 0 | 0 | 0 | 0 | 0 | 0.010778 | 3.1378e-06 | 0.012725 | 3.4148e-05 | 0.00015324 | 1.5448e-06 | 0.00038318 | 5.9296e-06 | 8.5928e-06 | 7.5295e-08 | BHs | 9.7946 | 0.0031
IRR399-TW | Y-2 (501.5) | 2025-12-04 21:29 | C7 | xx | 0.63898 | 0.0029471 | 0.0030315 | 0.64726 | 0.0029859 | 0.0062951 | 1.6838e-05 | 0.0040746 | 1.5314e-05 | 19.7107 | 1.2063 | 86.3 | 0.3 | 1.3337 | 0.0036221 | 0.00045803 | 1.0744e-05 | 0.0034755 | 0 | 0 | 0 | 0 | 0 | 0 | 0 | 0 | 0 | 0 | 0.0047246 | 2.1441e-06 | 0.0062952 | 1.6838e-05 | 7.7517e-05 | 1.4017e-06 | 0.00016758 | 6.002e-06 | 2.2072e-06 | 5.0676e-08 | BHs | 9.7946 | 0.0031
IRR399-TW | Y-2 (501.5) | 2025-12-04 17:20 | B3 | xx | 0.64124 | 0.0049834 | 0.0050341 | 0.64956 | 0.0050489 | 0.0092076 | 2.4789e-05 | 0.0059808 | 4.3611e-05 | 19.7895 | 1.0997 | 42.9 | 0.3 | 0.66022 | 0.0017839 | 0.001913 | 1.0264e-05 | 0.0036177 | 0 | 0 | 0 | 0 | 0 | 0 | 0 | 0 | 0 | 0 | 0.013953 | 3.0795e-06 | 0.0092078 | 2.4789e-05 | 0.00011591 | 1.4729e-06 | 0.00024413 | 6.1054e-06 | 2.6745e-05 | 1.4301e-07 | BHs | 9.7946 | 0.0031
IRR399-TW | Y-2 (501.5) | 2025-12-04 23:03 | C12 | xx | 0.64636 | 0.005375 | 0.0054228 | 0.65474 | 0.0054457 | 0.0024916 | 6.7795e-06 | 0.0016313 | 1.2822e-05 | 15.5841 | 1.3699 | 82 | 0.6 | 1.2531 | 0.0035804 | 0.00060149 | 2.1396e-05 | 0.0074877 | 0 | 0 | 0 | 0 | 0 | 0 | 0 | 0 | 0 | 0 | 0.0019902 | 1.7195e-06 | 0.0024916 | 6.7795e-06 | 2.7613e-05 | 1.473e-06 | 8.3889e-05 | 6.0867e-06 | 1.2187e-06 | 4.25e-08 | BHs | 9.7946 | 0.0031
IRR399-TW | Y-2 (501.5) | 2025-12-04 23:34 | D2 | xx | 0.64965 | 0.0044703 | 0.0045282 | 0.65808 | 0.0045291 | 0.0028333 | 7.6948e-06 | 0.0018645 | 1.1791e-05 | 12.393 | 0.83678 | 82.9 | 0.5 | 1.26 | 0.0035504 | 0.0005721 | 1.7377e-05 | 0.0065844 | 0 | 0 | 0 | 0 | 0 | 0 | 0 | 0 | 0 | 0 | 0.0022506 | 1.6677e-06 | 0.0028333 | 7.6948e-06 | 3.2794e-05 | 1.347e-06 | 0.00011996 | 5.4921e-06 | 1.3188e-06 | 3.9034e-08 | BHs | 9.7946 | 0.0031
IRR399-TW | Y-2 (501.5) | 2025-12-04 18:38 | B7 | xx | 0.70113 | 0.0047468 | 0.0048103 | 0.71023 | 0.0048093 | 0.010158 | 2.7161e-05 | 0.0072145 | 4.4883e-05 | 14.2902 | 0.74393 | 54 | 0.3 | 0.76026 | 0.0023897 | 0.0015409 | 9.9943e-06 | 0.13393 | 0 | 0 | 0 | 0 | 0 | 0 | 0 | 0 | 0 | 0 | 0.013369 | 2.2058e-05 | 0.010158 | 2.7161e-05 | 0.00015502 | 1.3611e-06 | 0.00037298 | 5.8685e-06 | 2.0689e-05 | 1.2912e-07 | BHs | 9.7946 | 0.0031
IRR399-TW | Y-2 (501.5) | 2025-12-04 16:18 | A7 | xx | 0.73177 | 0.0024889 | 0.0026183 | 0.74127 | 0.0025217 | 0.013642 | 3.6424e-05 | 0.010113 | 2.1319e-05 | 18.785 | 0.98278 | 88.7 | 0.2 | 1.1968 | 0.0032268 | 0.00037792 | 6.1262e-06 | 0.0032153 | 0 | 0 | 0 | 0 | 0 | 0 | 0 | 0 | 0 | 0 | 0.011409 | 4.0845e-06 | 0.013643 | 3.6424e-05 | 0.00017652 | 1.4842e-06 | 0.00038106 | 6.3141e-06 | 4.4108e-06 | 6.9792e-08 | BHs | 9.7946 | 0.0031
Wtd. Mean | 1 sig. | 95% conf. | MSWD | crit. MSWD | Used/Total Analyses
0.6335 | 0.0007 | 0.00138 | 1.67 | 1.69 | 18 of 25