## C Connector Flanged
Emission Factor | Compressor Connector Flanged |  | Minimum | Lower | Mean | Upper | Maximum | StdDev | Median
Emission Factor Type: | Average Simulated |  | 0.014231 | 0.015899 | 0.018563 | 0.023289 | 0.029693 | 0.0018016 | 0.018288
Gas Type | WholeGas
Activity Basis | Counted Components
Notes
Number Screened Components (Mean) | 30963.8648
Number Screened Components (Standard Deviation) | 781.562
Number Detected Emissions | 47
Measured | 41
Simulated | 6
Skipped - Large Emitter | 1
Mean of Leaking | 12.2218
Est Average Factor | 0.018551
BinStart | BinEnd | Count
0 | 0.05 | 10402
0.05 | 0.1 | 4844
0.1 | 0.15 | 4774
0.15 | 0.2 | 4520
0.2 | 0.25 | 5333
0.25 | 0.3 | 2810
0.3 | 0.35 | 1442
0.35 | 0.4 | 888
0.4 | 0.45 | 1554
0.45 | 0.5 | 1445
0.5 | 0.55 | 663
0.55 | 0.6 | 414
0.75 | 0.8 | 9
0.8 | 0.85 | 165
0.85 | 0.9 | 389
0.9 | 0.95 | 422
0.95 | 1 | 551
1 | 1.05 | 540
1.05 | 1.1 | 1057
1.1 | 1.15 | 2319
1.15 | 1.2 | 2198
1.2 | 1.25 | 1467
1.25 | 1.3 | 707
1.3 | 1.35 | 305
1.35 | 1.4 | 83
1.4 | 1.45 | 127
1.45 | 1.5 | 261
1.5 | 1.55 | 292
1.55 | 1.6 | 223
1.6 | 1.65 | 236
1.65 | 1.7 | 482
1.7 | 1.75 | 727
1.75 | 1.8 | 1039
1.8 | 1.85 | 1617
1.85 | 1.9 | 2683
1.9 | 1.95 | 3135
1.95 | 2 | 2074
2 | 2.05 | 1199
2.05 | 2.1 | 692
2.1 | 2.15 | 492
2.15 | 2.2 | 729
2.2 | 2.25 | 1266
2.25 | 2.3 | 2111
2.3 | 2.35 | 2004
2.35 | 2.4 | 1343
2.4 | 2.45 | 788
2.45 | 2.5 | 329
2.5 | 2.55 | 253
2.55 | 2.6 | 164
2.6 | 2.65 | 65
2.65 | 2.7 | 43
2.7 | 2.75 | 126
2.75 | 2.8 | 513
2.8 | 2.85 | 1080
2.85 | 2.9 | 2047
2.9 | 2.95 | 2121
2.95 | 3 | 2266
3 | 3.05 | 1824
3.05 | 3.1 | 1085
3.1 | 3.15 | 721
3.15 | 3.2 | 381
3.2 | 3.25 | 129
3.25 | 3.3 | 189
3.3 | 3.35 | 271
3.35 | 3.4 | 275
3.4 | 3.45 | 381
3.45 | 3.5 | 436
3.5 | 3.55 | 434
3.55 | 3.6 | 399
3.6 | 3.65 | 408
3.65 | 3.7 | 351
3.7 | 3.75 | 369
3.75 | 3.8 | 393
3.8 | 3.85 | 393
3.85 | 3.9 | 474
3.9 | 3.95 | 517
3.95 | 4 | 482
4 | 4.05 | 561
4.05 | 4.1 | 612
4.1 | 4.15 | 607
4.15 | 4.2 | 607
4.2 | 4.25 | 495
4.25 | 4.3 | 566
4.3 | 4.35 | 561
4.35 | 4.4 | 623
4.4 | 4.45 | 690
4.45 | 4.5 | 890
4.5 | 4.55 | 1038
4.55 | 4.6 | 1024
4.6 | 4.65 | 1118
4.65 | 4.7 | 1164
4.7 | 4.75 | 1347
4.75 | 4.8 | 992
4.8 | 4.85 | 954
4.85 | 4.9 | 744
4.9 | 4.95 | 482
4.95 | 5 | 404
5 | 5.05 | 238
5.05 | 5.1 | 274
5.1 | 5.15 | 242
5.15 | 5.2 | 260
5.2 | 5.25 | 291
5.25 | 5.3 | 298
5.3 | 5.35 | 358
5.35 | 5.4 | 489
5.4 | 5.45 | 586
5.45 | 5.5 | 587
5.5 | 5.55 | 612
5.55 | 5.6 | 530
5.6 | 5.65 | 471
5.65 | 5.7 | 450
5.7 | 5.75 | 291
5.75 | 5.8 | 289
5.8 | 5.85 | 169
5.85 | 5.9 | 158
5.9 | 5.95 | 120
5.95 | 6 | 124
6 | 6.05 | 107
6.05 | 6.1 | 78
6.1 | 6.15 | 147
6.15 | 6.2 | 175
6.2 | 6.25 | 170
6.25 | 6.3 | 210
6.3 | 6.35 | 288
6.35 | 6.4 | 294
6.4 | 6.45 | 443
6.45 | 6.5 | 500
6.5 | 6.55 | 456
6.55 | 6.6 | 435
6.6 | 6.65 | 559
6.65 | 6.7 | 450
6.7 | 6.75 | 441
6.75 | 6.8 | 537
6.8 | 6.85 | 641
6.85 | 6.9 | 688
6.9 | 6.95 | 765
6.95 | 7 | 846
7 | 7.05 | 682
7.05 | 7.1 | 577
7.1 | 7.15 | 569
7.15 | 7.2 | 483
7.2 | 7.25 | 461
7.25 | 7.3 | 286
7.3 | 7.35 | 219
7.35 | 7.4 | 183
7.4 | 7.45 | 124
7.45 | 7.5 | 97
7.5 | 7.55 | 97
7.55 | 7.6 | 63
7.6 | 7.65 | 60
7.65 | 7.7 | 91
7.7 | 7.75 | 70
7.75 | 7.8 | 68
7.8 | 7.85 | 43
7.85 | 7.9 | 70
7.9 | 7.95 | 72
7.95 | 8 | 96
8 | 8.05 | 111
8.05 | 8.1 | 142
8.1 | 8.15 | 171
8.15 | 8.2 | 159
8.2 | 8.25 | 241
8.25 | 8.3 | 302
8.3 | 8.35 | 366
8.35 | 8.4 | 456
8.4 | 8.45 | 624
8.45 | 8.5 | 643
8.5 | 8.55 | 609
8.55 | 8.6 | 711
8.6 | 8.65 | 729
8.65 | 8.7 | 869
8.7 | 8.75 | 819
8.75 | 8.8 | 880
8.8 | 8.85 | 866
8.85 | 8.9 | 814
8.9 | 8.95 | 840
8.95 | 9 | 721
9 | 9.05 | 546
9.05 | 9.1 | 568
9.1 | 9.15 | 543
9.15 | 9.2 | 530
9.2 | 9.25 | 590
9.25 | 9.3 | 413
9.3 | 9.35 | 507
9.35 | 9.4 | 445
9.4 | 9.45 | 471
9.45 | 9.5 | 482
9.5 | 9.55 | 393
9.55 | 9.6 | 376
9.6 | 9.65 | 376
9.65 | 9.7 | 351
9.7 | 9.75 | 362
9.75 | 9.8 | 362
9.8 | 9.85 | 308
9.85 | 9.9 | 271
9.9 | 9.95 | 347
9.95 | 10 | 336
10 | 10.05 | 304
10.05 | 10.1 | 288
10.1 | 10.15 | 396
10.15 | 10.2 | 324
10.2 | 10.25 | 357
10.25 | 10.3 | 347
10.3 | 10.35 | 316
10.35 | 10.4 | 293
10.4 | 10.45 | 274
10.45 | 10.5 | 245
10.5 | 10.55 | 300
10.55 | 10.6 | 270
10.6 | 10.65 | 312
10.65 | 10.7 | 214
10.7 | 10.75 | 233
10.75 | 10.8 | 238
10.8 | 10.85 | 261
10.85 | 10.9 | 201
10.9 | 10.95 | 212
10.95 | 11 | 232
11 | 11.05 | 195
11.05 | 11.1 | 197
11.1 | 11.15 | 204
11.15 | 11.2 | 208
11.2 | 11.25 | 225
11.25 | 11.3 | 200
11.3 | 11.35 | 209
11.35 | 11.4 | 233
11.4 | 11.45 | 239
11.45 | 11.5 | 255
11.5 | 11.55 | 253
11.55 | 11.6 | 319
11.6 | 11.65 | 334
11.65 | 11.7 | 367
11.7 | 11.75 | 271
11.75 | 11.8 | 343
11.8 | 11.85 | 352
11.85 | 11.9 | 388
11.9 | 11.95 | 537
11.95 | 12 | 433
12 | 12.05 | 540
12.05 | 12.1 | 487
12.1 | 12.15 | 573
12.15 | 12.2 | 573
12.2 | 12.25 | 555
12.25 | 12.3 | 586
12.3 | 12.35 | 572
12.35 | 12.4 | 563
12.4 | 12.45 | 533
12.45 | 12.5 | 542
12.5 | 12.55 | 480
12.55 | 12.6 | 498
12.6 | 12.65 | 393
12.65 | 12.7 | 373
12.7 | 12.75 | 378
12.75 | 12.8 | 331
12.8 | 12.85 | 363
12.85 | 12.9 | 230
12.9 | 12.95 | 271
12.95 | 13 | 263
13 | 13.05 | 259
13.05 | 13.1 | 210
13.1 | 13.15 | 197
13.15 | 13.2 | 211
13.2 | 13.25 | 239
13.25 | 13.3 | 192
13.3 | 13.35 | 170
13.35 | 13.4 | 281
13.4 | 13.45 | 210
13.45 | 13.5 | 228
13.5 | 13.55 | 307
13.55 | 13.6 | 324
13.6 | 13.65 | 366
13.65 | 13.7 | 311
13.7 | 13.75 | 392
13.75 | 13.8 | 423
13.8 | 13.85 | 458
13.85 | 13.9 | 467
13.9 | 13.95 | 474
13.95 | 14 | 460
14 | 14.05 | 470
14.05 | 14.1 | 510
14.1 | 14.15 | 533
14.15 | 14.2 | 502
14.2 | 14.25 | 569
14.25 | 14.3 | 463
14.3 | 14.35 | 470
14.35 | 14.4 | 464
14.4 | 14.45 | 516
14.45 | 14.5 | 412
14.5 | 14.55 | 454
14.55 | 14.6 | 372
14.6 | 14.65 | 385
14.65 | 14.7 | 296
14.7 | 14.75 | 369
14.75 | 14.8 | 306
14.8 | 14.85 | 323
14.85 | 14.9 | 266
14.9 | 14.95 | 267
14.95 | 15 | 262
15 | 15.05 | 232
15.05 | 15.1 | 194
15.1 | 15.15 | 225
15.15 | 15.2 | 219
15.2 | 15.25 | 169
15.25 | 15.3 | 183
15.3 | 15.35 | 161
15.35 | 15.4 | 126
15.4 | 15.45 | 158
15.45 | 15.5 | 103
15.5 | 15.55 | 120
15.55 | 15.6 | 111
15.6 | 15.65 | 91
15.65 | 15.7 | 69
15.7 | 15.75 | 111
15.75 | 15.8 | 76
15.8 | 15.85 | 81
15.85 | 15.9 | 76
15.9 | 15.95 | 68
15.95 | 16 | 65
16 | 16.05 | 76
16.05 | 16.1 | 68
16.1 | 16.15 | 94
16.15 | 16.2 | 75
16.2 | 16.25 | 69
16.25 | 16.3 | 78
16.3 | 16.35 | 99
16.35 | 16.4 | 86
16.4 | 16.45 | 108
16.45 | 16.5 | 125
16.5 | 16.55 | 110
16.55 | 16.6 | 147
16.6 | 16.65 | 144
16.65 | 16.7 | 141
16.7 | 16.75 | 193
16.75 | 16.8 | 190
16.8 | 16.85 | 180
16.85 | 16.9 | 188
16.9 | 16.95 | 239
16.95 | 17 | 196
17 | 17.05 | 173
17.05 | 17.1 | 181
17.1 | 17.15 | 167
17.15 | 17.2 | 126
17.2 | 17.25 | 180
17.25 | 17.3 | 155
17.3 | 17.35 | 144
17.35 | 17.4 | 155
17.4 | 17.45 | 157
17.45 | 17.5 | 127
17.5 | 17.55 | 128
17.55 | 17.6 | 148
17.6 | 17.65 | 123
17.65 | 17.7 | 124
17.7 | 17.75 | 132
17.75 | 17.8 | 122
17.8 | 17.85 | 130
17.85 | 17.9 | 113
17.9 | 17.95 | 84
17.95 | 18 | 78
18 | 18.05 | 77
18.05 | 18.1 | 77
18.1 | 18.15 | 74
18.15 | 18.2 | 53
18.2 | 18.25 | 53
18.25 | 18.3 | 47
18.3 | 18.35 | 49
18.35 | 18.4 | 60
18.4 | 18.45 | 73
18.45 | 18.5 | 52
18.5 | 18.55 | 34
18.55 | 18.6 | 44
18.6 | 18.65 | 40
18.65 | 18.7 | 62
18.7 | 18.75 | 66
18.75 | 18.8 | 82
18.8 | 18.85 | 54
18.85 | 18.9 | 84
18.9 | 18.95 | 94
18.95 | 19 | 134
19 | 19.05 | 129
19.05 | 19.1 | 129
19.1 | 19.15 | 182
19.15 | 19.2 | 187
19.2 | 19.25 | 197
19.25 | 19.3 | 217
19.3 | 19.35 | 193
19.35 | 19.4 | 281
19.4 | 19.45 | 288
19.45 | 19.5 | 286
19.5 | 19.55 | 255
19.55 | 19.6 | 260
19.6 | 19.65 | 350
19.65 | 19.7 | 287
19.7 | 19.75 | 285
19.75 | 19.8 | 318
19.8 | 19.85 | 298
19.85 | 19.9 | 248
19.9 | 19.95 | 245
19.95 | 20 | 203
20 | 20.05 | 236
20.05 | 20.1 | 209
20.1 | 20.15 | 180
20.15 | 20.2 | 226
20.2 | 20.25 | 200
20.25 | 20.3 | 180
20.3 | 20.35 | 131
20.35 | 20.4 | 174
20.4 | 20.45 | 154
20.45 | 20.5 | 162
20.5 | 20.55 | 159
20.55 | 20.6 | 114
20.6 | 20.65 | 161
20.65 | 20.7 | 135
20.7 | 20.75 | 154
20.75 | 20.8 | 123
20.8 | 20.85 | 95
20.85 | 20.9 | 117
20.9 | 20.95 | 94
20.95 | 21 | 108
21 | 21.05 | 116
21.05 | 21.1 | 118
21.1 | 21.15 | 93
21.15 | 21.2 | 129
21.2 | 21.25 | 83
21.25 | 21.3 | 91
21.3 | 21.35 | 106
21.35 | 21.4 | 124
21.4 | 21.45 | 69
21.45 | 21.5 | 98
21.5 | 21.55 | 92
21.55 | 21.6 | 91
21.6 | 21.65 | 104
21.65 | 21.7 | 118
21.7 | 21.75 | 80
21.75 | 21.8 | 100
21.8 | 21.85 | 125
21.85 | 21.9 | 98
21.9 | 21.95 | 133
21.95 | 22 | 83
22 | 22.05 | 101
22.05 | 22.1 | 97
22.1 | 22.15 | 93
22.15 | 22.2 | 98
22.2 | 22.25 | 111
22.25 | 22.3 | 74
22.3 | 22.35 | 102
22.35 | 22.4 | 72
22.4 | 22.45 | 72
22.45 | 22.5 | 104
22.5 | 22.55 | 69
22.55 | 22.6 | 92
22.6 | 22.65 | 82
22.65 | 22.7 | 102
22.7 | 22.75 | 68
22.75 | 22.8 | 89
22.8 | 22.85 | 81
22.85 | 22.9 | 83
22.9 | 22.95 | 101
22.95 | 23 | 66
23 | 23.05 | 61
23.05 | 23.1 | 97
23.1 | 23.15 | 118
23.15 | 23.2 | 68
23.2 | 23.25 | 109
23.25 | 23.3 | 104
23.3 | 23.35 | 105
23.35 | 23.4 | 106
23.4 | 23.45 | 131
23.45 | 23.5 | 82
23.5 | 23.55 | 106
23.55 | 23.6 | 114
23.6 | 23.65 | 110
23.65 | 23.7 | 128
23.7 | 23.75 | 133
23.75 | 23.8 | 130
23.8 | 23.85 | 145
23.85 | 23.9 | 161
23.9 | 23.95 | 130
23.95 | 24 | 151
24 | 24.05 | 145
24.05 | 24.1 | 221
24.1 | 24.15 | 180
24.15 | 24.2 | 174
24.2 | 24.25 | 181
24.25 | 24.3 | 150
24.3 | 24.35 | 195
24.35 | 24.4 | 199
24.4 | 24.45 | 184
24.45 | 24.5 | 215
24.5 | 24.55 | 230
24.55 | 24.6 | 206
24.6 | 24.65 | 190
24.65 | 24.7 | 196
24.7 | 24.75 | 194
24.75 | 24.8 | 175
24.8 | 24.85 | 213
24.85 | 24.9 | 157
24.9 | 24.95 | 199
24.95 | 25 | 239
25 | 25.05 | 189
25.05 | 25.1 | 186
25.1 | 25.15 | 178
25.15 | 25.2 | 212
25.2 | 25.25 | 220
25.25 | 25.3 | 214
25.3 | 25.35 | 243
25.35 | 25.4 | 227
25.4 | 25.45 | 172
25.45 | 25.5 | 187
25.5 | 25.55 | 156
25.55 | 25.6 | 152
25.6 | 25.65 | 132
25.65 | 25.7 | 161
25.7 | 25.75 | 124
25.75 | 25.8 | 148
25.8 | 25.85 | 107
25.85 | 25.9 | 91
25.9 | 25.95 | 133
25.95 | 26 | 150
26 | 26.05 | 110
26.05 | 26.1 | 125
26.1 | 26.15 | 106
26.15 | 26.2 | 114
26.2 | 26.25 | 107
26.25 | 26.3 | 59
26.3 | 26.35 | 79
26.35 | 26.4 | 84
26.4 | 26.45 | 78
26.45 | 26.5 | 59
26.5 | 26.55 | 84
26.55 | 26.6 | 87
26.6 | 26.65 | 97
26.65 | 26.7 | 132
26.7 | 26.75 | 64
26.75 | 26.8 | 116
26.8 | 26.85 | 97
26.85 | 26.9 | 88
26.9 | 26.95 | 90
26.95 | 27 | 73
27 | 27.05 | 104
27.05 | 27.1 | 91
27.1 | 27.15 | 75
27.15 | 27.2 | 105
27.2 | 27.25 | 100
27.25 | 27.3 | 96
27.3 | 27.35 | 89
27.35 | 27.4 | 92
27.4 | 27.45 | 86
27.45 | 27.5 | 130
27.5 | 27.55 | 115
27.55 | 27.6 | 123
27.6 | 27.65 | 116
27.65 | 27.7 | 55
27.7 | 27.75 | 88
27.75 | 27.8 | 118
27.8 | 27.85 | 112
27.85 | 27.9 | 100
27.9 | 27.95 | 89
27.95 | 28 | 86
28 | 28.05 | 105
28.05 | 28.1 | 102
28.1 | 28.15 | 123
28.15 | 28.2 | 98
28.2 | 28.25 | 73
28.25 | 28.3 | 79
28.3 | 28.35 | 93
28.35 | 28.4 | 92
28.4 | 28.45 | 87
28.45 | 28.5 | 100
28.5 | 28.55 | 95
28.55 | 28.6 | 109
28.6 | 28.65 | 105
28.65 | 28.7 | 61
28.7 | 28.75 | 77
28.75 | 28.8 | 118
28.8 | 28.85 | 111
28.85 | 28.9 | 62
28.9 | 28.95 | 109
28.95 | 29 | 67
29 | 29.05 | 128
29.05 | 29.1 | 78
29.1 | 29.15 | 35
29.15 | 29.2 | 71
29.2 | 29.25 | 64
29.25 | 29.3 | 40
29.3 | 29.35 | 66
29.35 | 29.4 | 51
29.4 | 29.45 | 40
29.45 | 29.5 | 68
29.5 | 29.55 | 66
29.55 | 29.6 | 48
29.6 | 29.65 | 48
29.65 | 29.7 | 36
29.7 | 29.75 | 41
29.75 | 29.8 | 51
29.8 | 29.85 | 27
29.85 | 29.9 | 59
29.9 | 29.95 | 76
29.95 | 30 | 60
30 | 30.05 | 41
30.05 | 30.1 | 64
30.1 | 30.15 | 44
30.15 | 30.2 | 67
30.2 | 30.25 | 37
30.25 | 30.3 | 37
30.3 | 30.35 | 51
30.35 | 30.4 | 51
30.4 | 30.45 | 42
30.45 | 30.5 | 50
30.5 | 30.55 | 62
30.55 | 30.6 | 25
30.6 | 30.65 | 42
30.65 | 30.7 | 49
30.7 | 30.75 | 44
30.75 | 30.8 | 58
30.8 | 30.85 | 63
30.85 | 30.9 | 63
30.9 | 30.95 | 48
30.95 | 31 | 77
31 | 31.05 | 85
31.05 | 31.1 | 66
31.1 | 31.15 | 58
31.15 | 31.2 | 108
31.2 | 31.25 | 69
31.25 | 31.3 | 64
31.3 | 31.35 | 35
31.35 | 31.4 | 63
31.4 | 31.45 | 77
31.45 | 31.5 | 93
31.5 | 31.55 | 95
31.55 | 31.6 | 46
31.6 | 31.65 | 48
31.65 | 31.7 | 67
31.7 | 31.75 | 72
31.75 | 31.8 | 75
31.8 | 31.85 | 92
31.85 | 31.9 | 68
31.9 | 31.95 | 44
31.95 | 32 | 55
32 | 32.05 | 62
32.05 | 32.1 | 52
32.1 | 32.15 | 50
32.15 | 32.2 | 36
32.2 | 32.25 | 50
32.25 | 32.3 | 37
32.3 | 32.35 | 43
32.35 | 32.4 | 32
32.4 | 32.45 | 46
32.45 | 32.5 | 22
32.5 | 32.55 | 58
32.55 | 32.6 | 37
32.6 | 32.65 | 47
32.65 | 32.7 | 19
32.7 | 32.75 | 22
32.75 | 32.8 | 35
32.8 | 32.85 | 22
32.85 | 32.9 | 22
32.9 | 32.95 | 28
32.95 | 33 | 14
33 | 33.05 | 27
33.05 | 33.1 | 20
33.1 | 33.15 | 14
33.15 | 33.2 | 34
33.2 | 33.25 | 15
33.25 | 33.3 | 14
33.3 | 33.35 | 15
33.35 | 33.4 | 26
33.4 | 33.45 | 26
33.45 | 33.5 | 7
33.5 | 33.55 | 16
33.55 | 33.6 | 36
33.6 | 33.65 | 13
33.65 | 33.7 | 14
33.7 | 33.75 | 37
33.75 | 33.8 | 26
33.8 | 33.85 | 18
33.85 | 33.9 | 9
33.9 | 33.95 | 30
33.95 | 34 | 17
34 | 34.05 | 16
34.05 | 34.1 | 11
34.1 | 34.15 | 25
34.15 | 34.2 | 25
34.2 | 34.25 | 48
34.25 | 34.3 | 24
34.3 | 34.35 | 30
34.35 | 34.4 | 24
34.4 | 34.45 | 21
34.45 | 34.5 | 34
34.5 | 34.55 | 25
34.55 | 34.6 | 36
34.6 | 34.65 | 36
34.65 | 34.7 | 36
34.7 | 34.75 | 47
34.75 | 34.8 | 40
34.8 | 34.85 | 41
34.85 | 34.9 | 38
34.9 | 34.95 | 60
34.95 | 35 | 47
35 | 35.05 | 28
35.05 | 35.1 | 47
35.1 | 35.15 | 49
35.15 | 35.2 | 49
35.2 | 35.25 | 49
35.25 | 35.3 | 48
35.3 | 35.35 | 64
35.35 | 35.4 | 46
35.4 | 35.45 | 53
35.45 | 35.5 | 55
35.5 | 35.55 | 71
35.55 | 35.6 | 33
35.6 | 35.65 | 61
35.65 | 35.7 | 54
35.7 | 35.75 | 36
35.75 | 35.8 | 53
35.8 | 35.85 | 54
35.85 | 35.9 | 53
35.9 | 35.95 | 61
35.95 | 36 | 74
36 | 36.05 | 57
36.05 | 36.1 | 76
36.1 | 36.15 | 68
36.15 | 36.2 | 42
36.2 | 36.25 | 49
36.25 | 36.3 | 51
36.3 | 36.35 | 86
36.35 | 36.4 | 75
36.4 | 36.45 | 60
36.45 | 36.5 | 50
36.5 | 36.55 | 57
36.55 | 36.6 | 62
36.6 | 36.65 | 48
36.65 | 36.7 | 33
36.7 | 36.75 | 65
36.75 | 36.8 | 60
36.8 | 36.85 | 47
36.85 | 36.9 | 37
36.9 | 36.95 | 51
36.95 | 37 | 40
37 | 37.05 | 56
37.05 | 37.1 | 54
37.1 | 37.15 | 50
37.15 | 37.2 | 42
37.2 | 37.25 | 52
37.25 | 37.3 | 47
37.3 | 37.35 | 54
37.35 | 37.4 | 33
37.4 | 37.45 | 38
37.45 | 37.5 | 29
37.5 | 37.55 | 52
37.55 | 37.6 | 33
37.6 | 37.65 | 35
37.65 | 37.7 | 22
37.7 | 37.75 | 26
37.75 | 37.8 | 42
37.8 | 37.85 | 49
37.85 | 37.9 | 17
37.9 | 37.95 | 34
37.95 | 38 | 37
38 | 38.05 | 43
38.05 | 38.1 | 33
38.1 | 38.15 | 22
38.15 | 38.2 | 46
38.2 | 38.25 | 41
38.25 | 38.3 | 52
38.3 | 38.35 | 44
38.35 | 38.4 | 12
38.4 | 38.45 | 39
38.45 | 38.5 | 41
38.5 | 38.55 | 39
38.55 | 38.6 | 54
38.6 | 38.65 | 22
38.65 | 38.7 | 39
38.7 | 38.75 | 44
38.75 | 38.8 | 36
38.8 | 38.85 | 51
38.85 | 38.9 | 36
38.9 | 38.95 | 43
38.95 | 39 | 37
39 | 39.05 | 31
39.05 | 39.1 | 41
39.1 | 39.15 | 34
39.15 | 39.2 | 25
39.2 | 39.25 | 26
39.25 | 39.3 | 33
39.3 | 39.35 | 21
39.35 | 39.4 | 28
39.4 | 39.45 | 29
39.45 | 39.5 | 16
39.5 | 39.55 | 29
39.55 | 39.6 | 20
39.6 | 39.65 | 14
39.65 | 39.7 | 25
39.7 | 39.75 | 19
39.75 | 39.8 | 15
39.8 | 39.85 | 29
39.85 | 39.9 | 9
39.9 | 39.95 | 24
39.95 | 40 | 14
40 | 40.05 | 15
40.05 | 40.1 | 11
40.1 | 40.15 | 18
40.15 | 40.2 | 19
40.2 | 40.25 | 16
40.25 | 40.3 | 9
40.3 | 40.35 | 20
40.35 | 40.4 | 6
40.4 | 40.45 | 9
40.45 | 40.5 | 7
40.5 | 40.55 | 6
40.55 | 40.6 | 9
40.6 | 40.65 | 1
40.65 | 40.7 | 2
40.7 | 40.75 | 2
40.75 | 40.8 | 8
40.8 | 40.85 | 7
40.85 | 40.9 | 6
40.9 | 40.95 | 8
40.95 | 41 | 2
41 | 41.05 | 2
41.05 | 41.1 | 7
41.1 | 41.15 | 3
41.15 | 41.2 | 5
41.2 | 41.25 | 3
41.25 | 41.3 | 2
41.3 | 41.35 | 1
41.4 | 41.45 | 1
41.45 | 41.5 | 2
41.5 | 41.55 | 4
41.55 | 41.6 | 1
41.6 | 41.65 | 2
41.65 | 41.7 | 1
41.7 | 41.75 | 1
41.75 | 41.8 | 2
41.8 | 41.85 | 3
41.85 | 41.9 | 5
41.9 | 41.95 | 4
41.95 | 42 | 1
42 | 42.05 | 1
42.05 | 42.1 | 2
42.1 | 42.15 | 2
42.15 | 42.2 | 3
42.2 | 42.25 | 1
42.25 | 42.3 | 5
42.3 | 42.35 | 2
42.35 | 42.4 | 1
42.4 | 42.45 | 2
42.45 | 42.5 | 3
42.5 | 42.55 | 1
42.55 | 42.6 | 2
42.6 | 42.65 | 4
42.65 | 42.7 | 1
42.7 | 42.75 | 4
42.75 | 42.8 | 1
42.85 | 42.9 | 3
42.9 | 42.95 | 5
42.95 | 43 | 3
43 | 43.05 | 3
43.05 | 43.1 | 7
43.1 | 43.15 | 4
43.15 | 43.2 | 6
43.25 | 43.3 | 1
43.3 | 43.35 | 4
43.35 | 43.4 | 4
43.4 | 43.45 | 3
43.45 | 43.5 | 5
43.5 | 43.55 | 6
43.55 | 43.6 | 9
43.6 | 43.65 | 9
43.65 | 43.7 | 12
43.7 | 43.75 | 9
43.75 | 43.8 | 17
43.8 | 43.85 | 12
43.85 | 43.9 | 6
43.9 | 43.95 | 7
43.95 | 44 | 12
44 | 44.05 | 9
44.05 | 44.1 | 13
44.1 | 44.15 | 5
44.15 | 44.2 | 15
44.2 | 44.25 | 6
44.25 | 44.3 | 21
44.3 | 44.35 | 12
44.35 | 44.4 | 16
44.4 | 44.45 | 11
44.45 | 44.5 | 17
44.5 | 44.55 | 13
44.55 | 44.6 | 14
44.6 | 44.65 | 28
44.65 | 44.7 | 22
44.7 | 44.75 | 13
44.75 | 44.8 | 21
44.8 | 44.85 | 16
44.85 | 44.9 | 24
44.9 | 44.95 | 20
44.95 | 45 | 19
45 | 45.05 | 9
45.05 | 45.1 | 17
45.1 | 45.15 | 24
45.15 | 45.2 | 21
45.2 | 45.25 | 22
45.25 | 45.3 | 24
45.3 | 45.35 | 19
45.35 | 45.4 | 28
45.4 | 45.45 | 7
45.45 | 45.5 | 39
45.5 | 45.55 | 23
45.55 | 45.6 | 10
45.6 | 45.65 | 21
45.65 | 45.7 | 13
45.7 | 45.75 | 24
45.75 | 45.8 | 21
45.8 | 45.85 | 13
45.85 | 45.9 | 12
45.9 | 45.95 | 14
45.95 | 46 | 2
46 | 46.05 | 20
46.05 | 46.1 | 16
46.1 | 46.15 | 15
46.15 | 46.2 | 23
46.2 | 46.25 | 22
46.25 | 46.3 | 11
46.3 | 46.35 | 13
46.35 | 46.4 | 18
46.4 | 46.45 | 16
46.45 | 46.5 | 9
46.5 | 46.55 | 8
46.55 | 46.6 | 8
46.6 | 46.65 | 10
46.65 | 46.7 | 18
46.7 | 46.75 | 13
46.75 | 46.8 | 10
46.8 | 46.85 | 14
46.85 | 46.9 | 4
46.9 | 46.95 | 5
46.95 | 47 | 3
47.05 | 47.1 | 9
47.1 | 47.15 | 9
47.15 | 47.2 | 9
47.2 | 47.25 | 8
47.25 | 47.3 | 6
47.3 | 47.35 | 7
47.35 | 47.4 | 8
47.4 | 47.45 | 10
47.45 | 47.5 | 7
47.5 | 47.55 | 8
47.55 | 47.6 | 9
47.6 | 47.65 | 13
47.65 | 47.7 | 14
47.7 | 47.75 | 10
47.75 | 47.8 | 20
47.8 | 47.85 | 8
47.85 | 47.9 | 20
47.9 | 47.95 | 16
47.95 | 48 | 9
48 | 48.05 | 11
48.05 | 48.1 | 16
48.1 | 48.15 | 15
48.15 | 48.2 | 14
48.2 | 48.25 | 13
48.25 | 48.3 | 9
48.3 | 48.35 | 12
48.35 | 48.4 | 20
48.4 | 48.45 | 34
48.45 | 48.5 | 10
48.5 | 48.55 | 17
48.55 | 48.6 | 15
48.6 | 48.65 | 28
48.65 | 48.7 | 14
48.7 | 48.75 | 10
48.75 | 48.8 | 15
48.8 | 48.85 | 17
48.85 | 48.9 | 18
48.9 | 48.95 | 20
48.95 | 49 | 32
49 | 49.05 | 24
49.05 | 49.1 | 22
49.1 | 49.15 | 14
49.15 | 49.2 | 9
49.2 | 49.25 | 23
49.25 | 49.3 | 20
49.3 | 49.35 | 20
49.35 | 49.4 | 17
49.4 | 49.45 | 13
49.45 | 49.5 | 15
49.5 | 49.55 | 13
49.55 | 49.6 | 11
49.6 | 49.65 | 14
49.65 | 49.7 | 9
49.7 | 49.75 | 8
49.75 | 49.8 | 22
49.8 | 49.85 | 6
49.85 | 49.9 | 6
49.9 | 49.95 | 14
49.95 | 50 | 12
50 | 50.05 | 17
50.05 | 50.1 | 7
50.1 | 50.15 | 6
50.15 | 50.2 | 6
50.2 | 50.25 | 7
50.25 | 50.3 | 9
50.3 | 50.35 | 2
50.35 | 50.4 | 4
50.4 | 50.45 | 10
50.45 | 50.5 | 6
50.5 | 50.55 | 7
50.55 | 50.6 | 13
50.6 | 50.65 | 7
50.65 | 50.7 | 8
50.7 | 50.75 | 5
50.75 | 50.8 | 6
50.85 | 50.9 | 1
50.9 | 50.95 | 4
50.95 | 51 | 1
51 | 51.05 | 8
51.05 | 51.1 | 1
51.1 | 51.15 | 3
51.15 | 51.2 | 1
51.2 | 51.25 | 1
51.25 | 51.3 | 3
51.3 | 51.35 | 1
51.35 | 51.4 | 1
51.4 | 51.45 | 1
51.45 | 51.5 | 1
51.5 | 51.55 | 4
51.55 | 51.6 | 4
51.7 | 51.75 | 1
51.85 | 51.9 | 2
52.2 | 52.25 | 1
52.35 | 52.4 | 1
55.5 | 55.55 | 1
55.8 | 55.85 | 1
89.7 | 89.75 | 3
90.25 | 90.3 | 1
90.65 | 90.7 | 2
91 | 91.05 | 3
91.45 | 91.5 | 2
91.5 | 91.55 | 4
91.55 | 91.6 | 4
91.8 | 91.85 | 5
91.9 | 91.95 | 1
91.95 | 92 | 2
92 | 92.05 | 1
92.1 | 92.15 | 1
92.15 | 92.2 | 3
92.2 | 92.25 | 1
92.25 | 92.3 | 2
92.3 | 92.35 | 4
92.5 | 92.55 | 5
92.6 | 92.65 | 3
92.7 | 92.75 | 7
92.75 | 92.8 | 3
92.8 | 92.85 | 1
92.85 | 92.9 | 2
92.95 | 93 | 2
93 | 93.05 | 2
93.15 | 93.2 | 3
93.2 | 93.25 | 3
93.25 | 93.3 | 3
93.35 | 93.4 | 2
93.4 | 93.45 | 2
93.45 | 93.5 | 3
93.5 | 93.55 | 8
93.55 | 93.6 | 3
93.6 | 93.65 | 1
93.65 | 93.7 | 4
93.7 | 93.75 | 1
93.75 | 93.8 | 4
93.8 | 93.85 | 1
93.85 | 93.9 | 8
93.9 | 93.95 | 5
93.95 | 94 | 5
94 | 94.05 | 5
94.05 | 94.1 | 9
94.1 | 94.15 | 8
94.15 | 94.2 | 3
94.2 | 94.25 | 6
94.25 | 94.3 | 5
94.3 | 94.35 | 13
94.35 | 94.4 | 3
94.4 | 94.45 | 26
94.45 | 94.5 | 8
94.5 | 94.55 | 2
94.55 | 94.6 | 7
94.6 | 94.65 | 17
94.65 | 94.7 | 2
94.7 | 94.75 | 12
94.75 | 94.8 | 13
94.8 | 94.85 | 13
94.85 | 94.9 | 8
94.9 | 94.95 | 11
94.95 | 95 | 4
95 | 95.05 | 9
95.05 | 95.1 | 11
95.1 | 95.15 | 19
95.15 | 95.2 | 18
95.2 | 95.25 | 9
95.25 | 95.3 | 24
95.3 | 95.35 | 11
95.35 | 95.4 | 13
95.4 | 95.45 | 21
95.45 | 95.5 | 5
95.5 | 95.55 | 12
95.55 | 95.6 | 1
95.6 | 95.65 | 15
95.65 | 95.7 | 16
95.7 | 95.75 | 6
95.75 | 95.8 | 17
95.8 | 95.85 | 16
95.85 | 95.9 | 18
95.9 | 95.95 | 13
95.95 | 96 | 12
96 | 96.05 | 17
96.05 | 96.1 | 27
96.1 | 96.15 | 12
96.15 | 96.2 | 14
96.2 | 96.25 | 19
96.25 | 96.3 | 20
96.3 | 96.35 | 26
96.35 | 96.4 | 12
96.4 | 96.45 | 9
96.45 | 96.5 | 11
96.5 | 96.55 | 14
96.55 | 96.6 | 10
96.6 | 96.65 | 21
96.65 | 96.7 | 15
96.7 | 96.75 | 21
96.75 | 96.8 | 22
96.8 | 96.85 | 20
96.85 | 96.9 | 16
96.9 | 96.95 | 17
96.95 | 97 | 24
97 | 97.05 | 21
97.05 | 97.1 | 12
97.1 | 97.15 | 15
97.15 | 97.2 | 17
97.2 | 97.25 | 20
97.25 | 97.3 | 18
97.3 | 97.35 | 31
97.35 | 97.4 | 30
97.4 | 97.45 | 18
97.45 | 97.5 | 20
97.5 | 97.55 | 21
97.55 | 97.6 | 17
97.6 | 97.65 | 19
97.65 | 97.7 | 17
97.7 | 97.75 | 7
97.75 | 97.8 | 10
97.8 | 97.85 | 17
97.85 | 97.9 | 7
97.9 | 97.95 | 8
97.95 | 98 | 8
98 | 98.05 | 17
98.05 | 98.1 | 7
98.1 | 98.15 | 8
98.15 | 98.2 | 20
98.2 | 98.25 | 9
98.25 | 98.3 | 13
98.3 | 98.35 | 4
98.35 | 98.4 | 16
98.4 | 98.45 | 11
98.45 | 98.5 | 15
98.5 | 98.55 | 1
98.55 | 98.6 | 17
98.6 | 98.65 | 18
98.65 | 98.7 | 13
98.7 | 98.75 | 12
98.75 | 98.8 | 9
98.8 | 98.85 | 8
98.85 | 98.9 | 16
98.9 | 98.95 | 19
98.95 | 99 | 7
99 | 99.05 | 15
99.05 | 99.1 | 10
99.1 | 99.15 | 14
99.15 | 99.2 | 9
99.2 | 99.25 | 11
99.25 | 99.3 | 19
99.3 | 99.35 | 12
99.35 | 99.4 | 9
99.4 | 99.45 | 5
99.45 | 99.5 | 10
99.5 | 99.55 | 8
99.55 | 99.6 | 6
99.6 | 99.65 | 9
99.65 | 99.7 | 8
99.75 | 99.8 | 4
99.8 | 99.85 | 2
99.85 | 99.9 | 7
99.9 | 99.95 | 15
99.95 | 100 | 3
100 | 100.05 | 8
100.05 | 100.1 | 3
100.1 | 100.15 | 3
100.15 | 100.2 | 9
100.2 | 100.25 | 8
100.25 | 100.3 | 6
100.3 | 100.35 | 3
100.35 | 100.4 | 6
100.4 | 100.45 | 10
100.45 | 100.5 | 1
100.5 | 100.55 | 16
100.55 | 100.6 | 5
100.6 | 100.65 | 1
100.65 | 100.7 | 9
100.7 | 100.75 | 10
100.75 | 100.8 | 1
100.8 | 100.85 | 2
100.9 | 100.95 | 2
100.95 | 101 | 2
101 | 101.05 | 6
101.05 | 101.1 | 2
101.1 | 101.15 | 2
101.15 | 101.2 | 3
101.2 | 101.25 | 2
101.25 | 101.3 | 3
101.35 | 101.4 | 4
101.4 | 101.45 | 1
101.45 | 101.5 | 2
101.5 | 101.55 | 2
101.55 | 101.6 | 2
101.6 | 101.65 | 1
101.65 | 101.7 | 1
101.8 | 101.85 | 4
101.85 | 101.9 | 2
101.95 | 102 | 1
102.05 | 102.1 | 2
102.15 | 102.2 | 1
102.3 | 102.35 | 2
102.35 | 102.4 | 3
102.4 | 102.45 | 2
102.5 | 102.55 | 6
102.55 | 102.6 | 3
102.85 | 102.9 | 5
102.9 | 102.95 | 2
103 | 103.05 | 2
103.1 | 103.15 | 4
103.7 | 103.75 | 2
125.25 | 125.3 | 2
126 | 126.05 | 1
126.55 | 126.6 | 3
127.7 | 127.75 | 4
127.75 | 127.8 | 2
127.85 | 127.9 | 1
128.35 | 128.4 | 3
128.45 | 128.5 | 1
128.55 | 128.6 | 1
128.6 | 128.65 | 2
128.7 | 128.75 | 6
128.75 | 128.8 | 5
128.85 | 128.9 | 1
128.9 | 128.95 | 1
129.2 | 129.25 | 6
129.25 | 129.3 | 3
129.3 | 129.35 | 9
129.4 | 129.45 | 1
129.45 | 129.5 | 1
129.5 | 129.55 | 1
129.6 | 129.65 | 2
129.7 | 129.75 | 3
129.8 | 129.85 | 3
129.9 | 129.95 | 2
129.95 | 130 | 1
130.05 | 130.1 | 1
130.1 | 130.15 | 1
130.15 | 130.2 | 5
130.25 | 130.3 | 8
130.35 | 130.4 | 3
130.4 | 130.45 | 1
130.5 | 130.55 | 1
130.55 | 130.6 | 2
130.6 | 130.65 | 3
130.65 | 130.7 | 4
130.75 | 130.8 | 5
130.8 | 130.85 | 13
130.9 | 130.95 | 7
131 | 131.05 | 4
131.05 | 131.1 | 1
131.1 | 131.15 | 13
131.2 | 131.25 | 3
131.25 | 131.3 | 7
131.3 | 131.35 | 4
131.35 | 131.4 | 11
131.4 | 131.45 | 2
131.45 | 131.5 | 4
131.5 | 131.55 | 5
131.55 | 131.6 | 14
131.6 | 131.65 | 6
131.7 | 131.75 | 23
131.75 | 131.8 | 5
131.8 | 131.85 | 4
131.85 | 131.9 | 7
131.9 | 131.95 | 5
131.95 | 132 | 2
132.05 | 132.1 | 10
132.1 | 132.15 | 16
132.15 | 132.2 | 4
132.2 | 132.25 | 2
132.25 | 132.3 | 2
132.3 | 132.35 | 13
132.35 | 132.4 | 1
132.4 | 132.45 | 11
132.45 | 132.5 | 7
132.5 | 132.55 | 5
132.55 | 132.6 | 9
132.6 | 132.65 | 6
132.65 | 132.7 | 5
132.7 | 132.75 | 2
132.75 | 132.8 | 11
132.8 | 132.85 | 25
132.85 | 132.9 | 9
132.9 | 132.95 | 16
132.95 | 133 | 8
133 | 133.05 | 10
133.05 | 133.1 | 9
133.1 | 133.15 | 4
133.15 | 133.2 | 10
133.2 | 133.25 | 8
133.25 | 133.3 | 11
133.3 | 133.35 | 6
133.35 | 133.4 | 11
133.4 | 133.45 | 1
133.45 | 133.5 | 5
133.5 | 133.55 | 11
133.55 | 133.6 | 16
133.6 | 133.65 | 16
133.65 | 133.7 | 7
133.7 | 133.75 | 11
133.75 | 133.8 | 15
133.8 | 133.85 | 21
133.85 | 133.9 | 3
133.9 | 133.95 | 6
133.95 | 134 | 8
134 | 134.05 | 4
134.05 | 134.1 | 12
134.1 | 134.15 | 20
134.15 | 134.2 | 8
134.2 | 134.25 | 16
134.25 | 134.3 | 4
134.3 | 134.35 | 24
134.35 | 134.4 | 16
134.4 | 134.45 | 12
134.45 | 134.5 | 7
134.5 | 134.55 | 16
134.55 | 134.6 | 12
134.6 | 134.65 | 9
134.65 | 134.7 | 5
134.7 | 134.75 | 2
134.75 | 134.8 | 9
134.8 | 134.85 | 14
134.85 | 134.9 | 8
134.9 | 134.95 | 15
134.95 | 135 | 10
135 | 135.05 | 14
135.05 | 135.1 | 7
135.1 | 135.15 | 12
135.15 | 135.2 | 21
135.2 | 135.25 | 7
135.25 | 135.3 | 12
135.3 | 135.35 | 9
135.35 | 135.4 | 13
135.4 | 135.45 | 11
135.45 | 135.5 | 11
135.5 | 135.55 | 3
135.55 | 135.6 | 17
135.6 | 135.65 | 15
135.65 | 135.7 | 14
135.7 | 135.75 | 10
135.75 | 135.8 | 21
135.8 | 135.85 | 11
135.85 | 135.9 | 27
135.9 | 135.95 | 15
135.95 | 136 | 26
136 | 136.05 | 7
136.05 | 136.1 | 16
136.1 | 136.15 | 15
136.15 | 136.2 | 11
136.2 | 136.25 | 27
136.25 | 136.3 | 9
136.3 | 136.35 | 18
136.35 | 136.4 | 12
136.4 | 136.45 | 10
136.45 | 136.5 | 11
136.5 | 136.55 | 13
136.55 | 136.6 | 12
136.6 | 136.65 | 16
136.65 | 136.7 | 11
136.7 | 136.75 | 9
136.75 | 136.8 | 6
136.8 | 136.85 | 8
136.85 | 136.9 | 16
136.9 | 136.95 | 11
136.95 | 137 | 7
137 | 137.05 | 11
137.05 | 137.1 | 3
137.1 | 137.15 | 21
137.15 | 137.2 | 7
137.2 | 137.25 | 25
137.25 | 137.3 | 8
137.3 | 137.35 | 7
137.35 | 137.4 | 6
137.4 | 137.45 | 17
137.45 | 137.5 | 3
137.5 | 137.55 | 13
137.55 | 137.6 | 3
137.6 | 137.65 | 12
137.65 | 137.7 | 11
137.7 | 137.75 | 4
137.75 | 137.8 | 4
137.8 | 137.85 | 9
137.85 | 137.9 | 14
137.9 | 137.95 | 8
137.95 | 138 | 7
138 | 138.05 | 20
138.05 | 138.1 | 12
138.1 | 138.15 | 7
138.15 | 138.2 | 8
138.2 | 138.25 | 3
138.25 | 138.3 | 15
138.3 | 138.35 | 9
138.35 | 138.4 | 2
138.4 | 138.45 | 16
138.45 | 138.5 | 3
138.5 | 138.55 | 5
138.55 | 138.6 | 14
138.6 | 138.65 | 13
138.65 | 138.7 | 10
138.7 | 138.75 | 4
138.75 | 138.8 | 13
138.8 | 138.85 | 12
138.85 | 138.9 | 9
138.9 | 138.95 | 13
138.95 | 139 | 7
139 | 139.05 | 2
139.05 | 139.1 | 11
139.1 | 139.15 | 8
139.15 | 139.2 | 3
139.3 | 139.35 | 5
139.35 | 139.4 | 6
139.4 | 139.45 | 1
139.45 | 139.5 | 1
139.5 | 139.55 | 10
139.55 | 139.6 | 4
139.6 | 139.65 | 7
139.65 | 139.7 | 4
139.7 | 139.75 | 1
139.8 | 139.85 | 11
139.85 | 139.9 | 6
139.9 | 139.95 | 8
139.95 | 140 | 4
140 | 140.05 | 2
140.05 | 140.1 | 3
140.1 | 140.15 | 10
140.15 | 140.2 | 6
140.2 | 140.25 | 3
140.25 | 140.3 | 2
140.3 | 140.35 | 2
140.35 | 140.4 | 6
140.4 | 140.45 | 5
140.45 | 140.5 | 2
140.5 | 140.55 | 6
140.55 | 140.6 | 11
140.6 | 140.65 | 8
140.65 | 140.7 | 6
140.7 | 140.75 | 1
140.75 | 140.8 | 4
140.8 | 140.85 | 5
140.85 | 140.9 | 3
140.9 | 140.95 | 2
140.95 | 141 | 1
141 | 141.05 | 6
141.05 | 141.1 | 1
141.15 | 141.2 | 6
141.25 | 141.3 | 3
141.4 | 141.45 | 6
141.45 | 141.5 | 2
141.5 | 141.55 | 5
141.55 | 141.6 | 10
141.6 | 141.65 | 3
141.65 | 141.7 | 4
141.7 | 141.75 | 1
141.75 | 141.8 | 14
141.8 | 141.85 | 1
141.85 | 141.9 | 4
141.95 | 142 | 1
142 | 142.05 | 4
142.05 | 142.1 | 6
142.15 | 142.2 | 4
142.2 | 142.25 | 18
142.25 | 142.3 | 4
142.3 | 142.35 | 3
142.35 | 142.4 | 4
142.4 | 142.45 | 4
142.45 | 142.5 | 1
142.5 | 142.55 | 5
142.55 | 142.6 | 7
142.65 | 142.7 | 7
142.7 | 142.75 | 3
142.75 | 142.8 | 11
142.8 | 142.85 | 5
142.85 | 142.9 | 6
142.9 | 142.95 | 6
142.95 | 143 | 3
143 | 143.05 | 3
143.05 | 143.1 | 7
143.1 | 143.15 | 3
143.2 | 143.25 | 10
143.25 | 143.3 | 13
143.3 | 143.35 | 2
143.35 | 143.4 | 8
143.4 | 143.45 | 5
143.45 | 143.5 | 1
143.6 | 143.65 | 9
143.65 | 143.7 | 13
143.7 | 143.75 | 6
143.75 | 143.8 | 3
143.8 | 143.85 | 7
143.85 | 143.9 | 10
143.9 | 143.95 | 3
143.95 | 144 | 10
144 | 144.05 | 11
144.05 | 144.1 | 6
144.1 | 144.15 | 12
144.15 | 144.2 | 3
144.2 | 144.25 | 3
144.25 | 144.3 | 12
144.3 | 144.35 | 2
144.35 | 144.4 | 13
144.4 | 144.45 | 8
144.45 | 144.5 | 12
144.5 | 144.55 | 9
144.55 | 144.6 | 8
144.6 | 144.65 | 9
144.65 | 144.7 | 11
144.7 | 144.75 | 12
144.75 | 144.8 | 2
144.8 | 144.85 | 7
144.85 | 144.9 | 14
144.9 | 144.95 | 11
144.95 | 145 | 10
145 | 145.05 | 9
145.05 | 145.1 | 1
145.1 | 145.15 | 4
145.15 | 145.2 | 7
145.2 | 145.25 | 17
145.25 | 145.3 | 11
145.3 | 145.35 | 4
145.35 | 145.4 | 9
145.4 | 145.45 | 5
145.45 | 145.5 | 11
145.5 | 145.55 | 13
145.55 | 145.6 | 3
145.6 | 145.65 | 15
145.7 | 145.75 | 6
145.75 | 145.8 | 18
145.8 | 145.85 | 13
145.85 | 145.9 | 17
145.9 | 145.95 | 19
145.95 | 146 | 6
146 | 146.05 | 13
146.05 | 146.1 | 11
146.1 | 146.15 | 15
146.15 | 146.2 | 7
146.2 | 146.25 | 12
146.25 | 146.3 | 15
146.3 | 146.35 | 3
146.35 | 146.4 | 7
146.4 | 146.45 | 9
146.45 | 146.5 | 1
146.5 | 146.55 | 5
146.55 | 146.6 | 3
146.6 | 146.65 | 17
146.65 | 146.7 | 3
146.7 | 146.75 | 7
146.75 | 146.8 | 12
146.8 | 146.85 | 13
146.85 | 146.9 | 6
146.9 | 146.95 | 14
146.95 | 147 | 14
147 | 147.05 | 7
147.05 | 147.1 | 23
147.1 | 147.15 | 14
147.15 | 147.2 | 16
147.2 | 147.25 | 12
147.25 | 147.3 | 10
147.3 | 147.35 | 4
147.35 | 147.4 | 8
147.4 | 147.45 | 12
147.45 | 147.5 | 13
147.5 | 147.55 | 12
147.55 | 147.6 | 14
147.6 | 147.65 | 9
147.65 | 147.7 | 16
147.7 | 147.75 | 21
147.75 | 147.8 | 20
147.8 | 147.85 | 21
147.85 | 147.9 | 7
147.9 | 147.95 | 23
147.95 | 148 | 17
148 | 148.05 | 15
148.05 | 148.1 | 17
148.1 | 148.15 | 19
148.15 | 148.2 | 7
148.2 | 148.25 | 19
148.25 | 148.3 | 13
148.3 | 148.35 | 11
148.35 | 148.4 | 16
148.4 | 148.45 | 18
148.45 | 148.5 | 24
148.5 | 148.55 | 5
148.55 | 148.6 | 10
148.6 | 148.65 | 6
148.65 | 148.7 | 3
148.7 | 148.75 | 6
148.75 | 148.8 | 11
148.8 | 148.85 | 2
148.85 | 148.9 | 16
148.9 | 148.95 | 7
148.95 | 149 | 5
149 | 149.05 | 8
149.05 | 149.1 | 18
149.1 | 149.15 | 6
149.15 | 149.2 | 10
149.2 | 149.25 | 2
149.25 | 149.3 | 6
149.3 | 149.35 | 3
149.35 | 149.4 | 11
149.4 | 149.45 | 11
149.45 | 149.5 | 6
149.5 | 149.55 | 8
149.55 | 149.6 | 5
149.6 | 149.65 | 12
149.65 | 149.7 | 13
149.7 | 149.75 | 7
149.75 | 149.8 | 4
149.8 | 149.85 | 8
149.85 | 149.9 | 8
149.9 | 149.95 | 11
149.95 | 150 | 9
150 | 150.05 | 8
150.05 | 150.1 | 12
150.1 | 150.15 | 3
150.15 | 150.2 | 9
150.2 | 150.25 | 8
150.25 | 150.3 | 4
150.3 | 150.35 | 4
150.35 | 150.4 | 5
150.4 | 150.45 | 7
150.45 | 150.5 | 10
150.5 | 150.55 | 14
150.55 | 150.6 | 3
150.6 | 150.65 | 6
150.65 | 150.7 | 3
150.7 | 150.75 | 6
150.75 | 150.8 | 7
150.8 | 150.85 | 3
150.85 | 150.9 | 8
150.9 | 150.95 | 8
150.95 | 151 | 8
151 | 151.05 | 5
151.05 | 151.1 | 15
151.15 | 151.2 | 2
151.25 | 151.3 | 4
151.3 | 151.35 | 4
151.4 | 151.45 | 2
151.45 | 151.5 | 5
151.55 | 151.6 | 2
151.6 | 151.65 | 4
151.65 | 151.7 | 1
151.7 | 151.75 | 10
151.75 | 151.8 | 6
151.8 | 151.85 | 3
151.9 | 151.95 | 2
151.95 | 152 | 2
152 | 152.05 | 5
152.05 | 152.1 | 4
152.1 | 152.15 | 10
152.15 | 152.2 | 2
152.2 | 152.25 | 6
152.25 | 152.3 | 3
152.3 | 152.35 | 2
152.35 | 152.4 | 2
152.4 | 152.45 | 7
152.45 | 152.5 | 2
152.5 | 152.55 | 4
152.55 | 152.6 | 2
152.6 | 152.65 | 4
152.65 | 152.7 | 9
152.7 | 152.75 | 3
152.75 | 152.8 | 11
152.8 | 152.85 | 11
152.85 | 152.9 | 2
152.9 | 152.95 | 6
153 | 153.05 | 1
153.1 | 153.15 | 3
153.2 | 153.25 | 3
153.25 | 153.3 | 2
153.3 | 153.35 | 4
153.35 | 153.4 | 4
153.45 | 153.5 | 4
153.55 | 153.6 | 5
153.6 | 153.65 | 3
153.75 | 153.8 | 3
153.85 | 153.9 | 1
153.9 | 153.95 | 2
153.95 | 154 | 2
154 | 154.05 | 2
154.05 | 154.1 | 2
154.1 | 154.15 | 1
154.25 | 154.3 | 1
154.6 | 154.65 | 5
154.65 | 154.7 | 2
154.95 | 155 | 2
155.05 | 155.1 | 2
155.35 | 155.4 | 1
155.4 | 155.45 | 1
155.7 | 155.75 | 3
156.15 | 156.2 | 2
156.25 | 156.3 | 4
156.35 | 156.4 | 1
156.6 | 156.65 | 8

## NC Connector Flanged
Emission Factor | Non-compressor Connector Flanged |  | Minimum | Lower | Mean | Upper | Maximum | StdDev | Median
Emission Factor Type: | Average Simulated |  | 0.015969 | 0.018287 | 0.021276 | 0.024822 | 0.027953 | 0.0016489 | 0.021191
Gas Type | WholeGas
Activity Basis | Counted Components
Notes
Number Screened Components (Mean) | 12290.2176
Number Screened Components (Standard Deviation) | 712.092
Number Detected Emissions | 33
Measured | 31
Simulated | 2
Mean of Leaking | 7.8972
Est Average Factor | 0.021204
BinStart | BinEnd | Count
0 | 0.01 | 221
0.01 | 0.02 | 267
0.02 | 0.03 | 206
0.03 | 0.04 | 216
0.04 | 0.05 | 246
0.05 | 0.06 | 202
0.06 | 0.07 | 285
0.07 | 0.08 | 452
0.08 | 0.09 | 1323
0.09 | 0.1 | 3729
0.1 | 0.11 | 6029
0.11 | 0.12 | 6809
0.12 | 0.13 | 5231
0.13 | 0.14 | 2587
0.14 | 0.15 | 1090
0.15 | 0.16 | 403
0.16 | 0.17 | 248
0.17 | 0.18 | 285
0.18 | 0.19 | 225
0.19 | 0.2 | 241
0.2 | 0.21 | 244
0.21 | 0.22 | 264
0.22 | 0.23 | 165
0.23 | 0.24 | 12
0.24 | 0.25 | 15
0.25 | 0.26 | 49
0.26 | 0.27 | 55
0.27 | 0.28 | 90
0.28 | 0.29 | 143
0.29 | 0.3 | 213
0.3 | 0.31 | 281
0.31 | 0.32 | 372
0.32 | 0.33 | 415
0.33 | 0.34 | 463
0.34 | 0.35 | 438
0.35 | 0.36 | 406
0.36 | 0.37 | 431
0.37 | 0.38 | 484
0.38 | 0.39 | 344
0.39 | 0.4 | 262
0.4 | 0.41 | 209
0.41 | 0.42 | 159
0.42 | 0.43 | 116
0.43 | 0.44 | 41
0.44 | 0.45 | 42
0.45 | 0.46 | 44
0.46 | 0.47 | 31
0.47 | 0.48 | 2
0.48 | 0.49 | 7
0.5 | 0.51 | 10
1.13 | 1.14 | 2
1.17 | 1.18 | 1
1.2 | 1.21 | 1
1.21 | 1.22 | 6
1.22 | 1.23 | 9
1.23 | 1.24 | 6
1.24 | 1.25 | 5
1.25 | 1.26 | 14
1.26 | 1.27 | 30
1.27 | 1.28 | 14
1.28 | 1.29 | 35
1.29 | 1.3 | 18
1.3 | 1.31 | 40
1.31 | 1.32 | 57
1.32 | 1.33 | 51
1.33 | 1.34 | 60
1.34 | 1.35 | 64
1.35 | 1.36 | 55
1.36 | 1.37 | 53
1.37 | 1.38 | 43
1.38 | 1.39 | 46
1.39 | 1.4 | 39
1.4 | 1.41 | 53
1.41 | 1.42 | 42
1.42 | 1.43 | 36
1.43 | 1.44 | 12
1.44 | 1.45 | 15
1.45 | 1.46 | 26
1.46 | 1.47 | 11
1.47 | 1.48 | 12
1.48 | 1.49 | 4
1.49 | 1.5 | 9
1.5 | 1.51 | 24
1.51 | 1.52 | 11
1.52 | 1.53 | 14
1.53 | 1.54 | 24
1.54 | 1.55 | 37
1.55 | 1.56 | 42
1.56 | 1.57 | 48
1.57 | 1.58 | 80
1.58 | 1.59 | 73
1.59 | 1.6 | 119
1.6 | 1.61 | 104
1.61 | 1.62 | 127
1.62 | 1.63 | 160
1.63 | 1.64 | 169
1.64 | 1.65 | 176
1.65 | 1.66 | 218
1.66 | 1.67 | 241
1.67 | 1.68 | 223
1.68 | 1.69 | 294
1.69 | 1.7 | 266
1.7 | 1.71 | 224
1.71 | 1.72 | 270
1.72 | 1.73 | 316
1.73 | 1.74 | 269
1.74 | 1.75 | 232
1.75 | 1.76 | 240
1.76 | 1.77 | 237
1.77 | 1.78 | 222
1.78 | 1.79 | 231
1.79 | 1.8 | 304
1.8 | 1.81 | 240
1.81 | 1.82 | 237
1.82 | 1.83 | 279
1.83 | 1.84 | 287
1.84 | 1.85 | 240
1.85 | 1.86 | 286
1.86 | 1.87 | 257
1.87 | 1.88 | 262
1.88 | 1.89 | 249
1.89 | 1.9 | 277
1.9 | 1.91 | 298
1.91 | 1.92 | 270
1.92 | 1.93 | 234
1.93 | 1.94 | 248
1.94 | 1.95 | 270
1.95 | 1.96 | 227
1.96 | 1.97 | 196
1.97 | 1.98 | 250
1.98 | 1.99 | 203
1.99 | 2 | 180
2 | 2.01 | 205
2.01 | 2.02 | 176
2.02 | 2.03 | 194
2.03 | 2.04 | 173
2.04 | 2.05 | 205
2.05 | 2.06 | 185
2.06 | 2.07 | 188
2.07 | 2.08 | 203
2.08 | 2.09 | 197
2.09 | 2.1 | 168
2.1 | 2.11 | 194
2.11 | 2.12 | 193
2.12 | 2.13 | 195
2.13 | 2.14 | 211
2.14 | 2.15 | 180
2.15 | 2.16 | 194
2.16 | 2.17 | 190
2.17 | 2.18 | 249
2.18 | 2.19 | 217
2.19 | 2.2 | 232
2.2 | 2.21 | 285
2.21 | 2.22 | 304
2.22 | 2.23 | 287
2.23 | 2.24 | 279
2.24 | 2.25 | 261
2.25 | 2.26 | 251
2.26 | 2.27 | 325
2.27 | 2.28 | 339
2.28 | 2.29 | 347
2.29 | 2.3 | 384
2.3 | 2.31 | 412
2.31 | 2.32 | 417
2.32 | 2.33 | 391
2.33 | 2.34 | 428
2.34 | 2.35 | 439
2.35 | 2.36 | 444
2.36 | 2.37 | 394
2.37 | 2.38 | 396
2.38 | 2.39 | 292
2.39 | 2.4 | 338
2.4 | 2.41 | 361
2.41 | 2.42 | 348
2.42 | 2.43 | 285
2.43 | 2.44 | 347
2.44 | 2.45 | 338
2.45 | 2.46 | 247
2.46 | 2.47 | 236
2.47 | 2.48 | 249
2.48 | 2.49 | 203
2.49 | 2.5 | 213
2.5 | 2.51 | 179
2.51 | 2.52 | 207
2.52 | 2.53 | 206
2.53 | 2.54 | 218
2.54 | 2.55 | 224
2.55 | 2.56 | 198
2.56 | 2.57 | 207
2.57 | 2.58 | 181
2.58 | 2.59 | 231
2.59 | 2.6 | 253
2.6 | 2.61 | 202
2.61 | 2.62 | 196
2.62 | 2.63 | 203
2.63 | 2.64 | 181
2.64 | 2.65 | 181
2.65 | 2.66 | 137
2.66 | 2.67 | 183
2.67 | 2.68 | 163
2.68 | 2.69 | 146
2.69 | 2.7 | 148
2.7 | 2.71 | 173
2.71 | 2.72 | 125
2.72 | 2.73 | 109
2.73 | 2.74 | 113
2.74 | 2.75 | 103
2.75 | 2.76 | 85
2.76 | 2.77 | 107
2.77 | 2.78 | 61
2.78 | 2.79 | 73
2.79 | 2.8 | 81
2.8 | 2.81 | 61
2.81 | 2.82 | 84
2.82 | 2.83 | 77
2.83 | 2.84 | 71
2.84 | 2.85 | 60
2.85 | 2.86 | 81
2.86 | 2.87 | 84
2.87 | 2.88 | 76
2.88 | 2.89 | 106
2.89 | 2.9 | 87
2.9 | 2.91 | 100
2.91 | 2.92 | 85
2.92 | 2.93 | 124
2.93 | 2.94 | 125
2.94 | 2.95 | 114
2.95 | 2.96 | 103
2.96 | 2.97 | 127
2.97 | 2.98 | 117
2.98 | 2.99 | 117
2.99 | 3 | 134
3 | 3.01 | 124
3.01 | 3.02 | 117
3.02 | 3.03 | 132
3.03 | 3.04 | 136
3.04 | 3.05 | 134
3.05 | 3.06 | 147
3.06 | 3.07 | 155
3.07 | 3.08 | 156
3.08 | 3.09 | 178
3.09 | 3.1 | 151
3.1 | 3.11 | 167
3.11 | 3.12 | 114
3.12 | 3.13 | 138
3.13 | 3.14 | 116
3.14 | 3.15 | 79
3.15 | 3.16 | 132
3.16 | 3.17 | 147
3.17 | 3.18 | 94
3.18 | 3.19 | 123
3.19 | 3.2 | 94
3.2 | 3.21 | 110
3.21 | 3.22 | 140
3.22 | 3.23 | 109
3.23 | 3.24 | 106
3.24 | 3.25 | 114
3.25 | 3.26 | 177
3.26 | 3.27 | 142
3.27 | 3.28 | 165
3.28 | 3.29 | 166
3.29 | 3.3 | 147
3.3 | 3.31 | 203
3.31 | 3.32 | 192
3.32 | 3.33 | 229
3.33 | 3.34 | 232
3.34 | 3.35 | 219
3.35 | 3.36 | 244
3.36 | 3.37 | 261
3.37 | 3.38 | 209
3.38 | 3.39 | 184
3.39 | 3.4 | 221
3.4 | 3.41 | 264
3.41 | 3.42 | 272
3.42 | 3.43 | 254
3.43 | 3.44 | 273
3.44 | 3.45 | 229
3.45 | 3.46 | 297
3.46 | 3.47 | 259
3.47 | 3.48 | 244
3.48 | 3.49 | 262
3.49 | 3.5 | 254
3.5 | 3.51 | 250
3.51 | 3.52 | 233
3.52 | 3.53 | 246
3.53 | 3.54 | 222
3.54 | 3.55 | 236
3.55 | 3.56 | 183
3.56 | 3.57 | 197
3.57 | 3.58 | 207
3.58 | 3.59 | 174
3.59 | 3.6 | 173
3.6 | 3.61 | 182
3.61 | 3.62 | 167
3.62 | 3.63 | 172
3.63 | 3.64 | 185
3.64 | 3.65 | 151
3.65 | 3.66 | 165
3.66 | 3.67 | 120
3.67 | 3.68 | 129
3.68 | 3.69 | 142
3.69 | 3.7 | 99
3.7 | 3.71 | 105
3.71 | 3.72 | 91
3.72 | 3.73 | 117
3.73 | 3.74 | 111
3.74 | 3.75 | 122
3.75 | 3.76 | 114
3.76 | 3.77 | 136
3.77 | 3.78 | 99
3.78 | 3.79 | 101
3.79 | 3.8 | 110
3.8 | 3.81 | 96
3.81 | 3.82 | 89
3.82 | 3.83 | 97
3.83 | 3.84 | 86
3.84 | 3.85 | 100
3.85 | 3.86 | 119
3.86 | 3.87 | 99
3.87 | 3.88 | 94
3.88 | 3.89 | 86
3.89 | 3.9 | 96
3.9 | 3.91 | 137
3.91 | 3.92 | 92
3.92 | 3.93 | 99
3.93 | 3.94 | 108
3.94 | 3.95 | 105
3.95 | 3.96 | 89
3.96 | 3.97 | 115
3.97 | 3.98 | 105
3.98 | 3.99 | 115
3.99 | 4 | 100
4 | 4.01 | 93
4.01 | 4.02 | 128
4.02 | 4.03 | 129
4.03 | 4.04 | 155
4.04 | 4.05 | 149
4.05 | 4.06 | 121
4.06 | 4.07 | 105
4.07 | 4.08 | 87
4.08 | 4.09 | 105
4.09 | 4.1 | 111
4.1 | 4.11 | 88
4.11 | 4.12 | 117
4.12 | 4.13 | 103
4.13 | 4.14 | 112
4.14 | 4.15 | 98
4.15 | 4.16 | 102
4.16 | 4.17 | 83
4.17 | 4.18 | 98
4.18 | 4.19 | 83
4.19 | 4.2 | 91
4.2 | 4.21 | 87
4.21 | 4.22 | 92
4.22 | 4.23 | 73
4.23 | 4.24 | 95
4.24 | 4.25 | 68
4.25 | 4.26 | 76
4.26 | 4.27 | 82
4.27 | 4.28 | 108
4.28 | 4.29 | 82
4.29 | 4.3 | 68
4.3 | 4.31 | 95
4.31 | 4.32 | 75
4.32 | 4.33 | 55
4.33 | 4.34 | 54
4.34 | 4.35 | 61
4.35 | 4.36 | 61
4.36 | 4.37 | 54
4.37 | 4.38 | 50
4.38 | 4.39 | 54
4.39 | 4.4 | 82
4.4 | 4.41 | 54
4.41 | 4.42 | 62
4.42 | 4.43 | 49
4.43 | 4.44 | 49
4.44 | 4.45 | 58
4.45 | 4.46 | 52
4.46 | 4.47 | 53
4.47 | 4.48 | 53
4.48 | 4.49 | 93
4.49 | 4.5 | 58
4.5 | 4.51 | 90
4.51 | 4.52 | 100
4.52 | 4.53 | 77
4.53 | 4.54 | 94
4.54 | 4.55 | 101
4.55 | 4.56 | 83
4.56 | 4.57 | 116
4.57 | 4.58 | 117
4.58 | 4.59 | 101
4.59 | 4.6 | 157
4.6 | 4.61 | 172
4.61 | 4.62 | 110
4.62 | 4.63 | 118
4.63 | 4.64 | 158
4.64 | 4.65 | 166
4.65 | 4.66 | 155
4.66 | 4.67 | 177
4.67 | 4.68 | 162
4.68 | 4.69 | 163
4.69 | 4.7 | 174
4.7 | 4.71 | 173
4.71 | 4.72 | 208
4.72 | 4.73 | 213
4.73 | 4.74 | 199
4.74 | 4.75 | 244
4.75 | 4.76 | 202
4.76 | 4.77 | 258
4.77 | 4.78 | 191
4.78 | 4.79 | 198
4.79 | 4.8 | 204
4.8 | 4.81 | 214
4.81 | 4.82 | 182
4.82 | 4.83 | 164
4.83 | 4.84 | 142
4.84 | 4.85 | 183
4.85 | 4.86 | 184
4.86 | 4.87 | 188
4.87 | 4.88 | 143
4.88 | 4.89 | 151
4.89 | 4.9 | 140
4.9 | 4.91 | 148
4.91 | 4.92 | 127
4.92 | 4.93 | 106
4.93 | 4.94 | 140
4.94 | 4.95 | 157
4.95 | 4.96 | 101
4.96 | 4.97 | 72
4.97 | 4.98 | 90
4.98 | 4.99 | 71
4.99 | 5 | 104
5 | 5.01 | 72
5.01 | 5.02 | 107
5.02 | 5.03 | 54
5.03 | 5.04 | 75
5.04 | 5.05 | 72
5.05 | 5.06 | 59
5.06 | 5.07 | 66
5.07 | 5.08 | 44
5.08 | 5.09 | 47
5.09 | 5.1 | 36
5.1 | 5.11 | 52
5.11 | 5.12 | 42
5.12 | 5.13 | 48
5.13 | 5.14 | 38
5.14 | 5.15 | 44
5.15 | 5.16 | 30
5.16 | 5.17 | 38
5.17 | 5.18 | 34
5.18 | 5.19 | 33
5.19 | 5.2 | 53
5.2 | 5.21 | 35
5.21 | 5.22 | 48
5.22 | 5.23 | 34
5.23 | 5.24 | 32
5.24 | 5.25 | 43
5.25 | 5.26 | 40
5.26 | 5.27 | 25
5.27 | 5.28 | 30
5.28 | 5.29 | 21
5.29 | 5.3 | 27
5.3 | 5.31 | 36
5.31 | 5.32 | 17
5.32 | 5.33 | 39
5.33 | 5.34 | 28
5.34 | 5.35 | 20
5.35 | 5.36 | 29
5.36 | 5.37 | 25
5.37 | 5.38 | 40
5.38 | 5.39 | 29
5.39 | 5.4 | 29
5.4 | 5.41 | 23
5.41 | 5.42 | 35
5.42 | 5.43 | 25
5.43 | 5.44 | 47
5.44 | 5.45 | 25
5.45 | 5.46 | 16
5.46 | 5.47 | 20
5.47 | 5.48 | 33
5.48 | 5.49 | 14
5.49 | 5.5 | 36
5.5 | 5.51 | 23
5.51 | 5.52 | 20
5.52 | 5.53 | 13
5.53 | 5.54 | 17
5.54 | 5.55 | 28
5.55 | 5.56 | 21
5.56 | 5.57 | 19
5.57 | 5.58 | 8
5.58 | 5.59 | 8
5.59 | 5.6 | 13
5.6 | 5.61 | 9
5.61 | 5.62 | 17
5.62 | 5.63 | 16
5.63 | 5.64 | 19
5.64 | 5.65 | 14
5.65 | 5.66 | 24
5.66 | 5.67 | 20
5.67 | 5.68 | 17
5.68 | 5.69 | 22
5.69 | 5.7 | 27
5.7 | 5.71 | 13
5.71 | 5.72 | 15
5.72 | 5.73 | 18
5.73 | 5.74 | 16
5.74 | 5.75 | 14
5.75 | 5.76 | 18
5.76 | 5.77 | 14
5.77 | 5.78 | 19
5.78 | 5.79 | 16
5.79 | 5.8 | 18
5.8 | 5.81 | 23
5.81 | 5.82 | 22
5.82 | 5.83 | 5
5.83 | 5.84 | 17
5.84 | 5.85 | 18
5.85 | 5.86 | 23
5.86 | 5.87 | 22
5.87 | 5.88 | 16
5.88 | 5.89 | 14
5.89 | 5.9 | 25
5.9 | 5.91 | 37
5.91 | 5.92 | 17
5.92 | 5.93 | 28
5.93 | 5.94 | 17
5.94 | 5.95 | 26
5.95 | 5.96 | 25
5.96 | 5.97 | 28
5.97 | 5.98 | 27
5.98 | 5.99 | 16
5.99 | 6 | 34
6 | 6.01 | 35
6.01 | 6.02 | 34
6.02 | 6.03 | 45
6.03 | 6.04 | 30
6.04 | 6.05 | 26
6.05 | 6.06 | 33
6.06 | 6.07 | 33
6.07 | 6.08 | 27
6.08 | 6.09 | 38
6.09 | 6.1 | 32
6.1 | 6.11 | 31
6.11 | 6.12 | 28
6.12 | 6.13 | 40
6.13 | 6.14 | 29
6.14 | 6.15 | 34
6.15 | 6.16 | 23
6.16 | 6.17 | 44
6.17 | 6.18 | 38
6.18 | 6.19 | 31
6.19 | 6.2 | 44
6.2 | 6.21 | 35
6.21 | 6.22 | 26
6.22 | 6.23 | 37
6.23 | 6.24 | 28
6.24 | 6.25 | 39
6.25 | 6.26 | 44
6.26 | 6.27 | 51
6.27 | 6.28 | 32
6.28 | 6.29 | 38
6.29 | 6.3 | 35
6.3 | 6.31 | 52
6.31 | 6.32 | 53
6.32 | 6.33 | 46
6.33 | 6.34 | 56
6.34 | 6.35 | 48
6.35 | 6.36 | 42
6.36 | 6.37 | 73
6.37 | 6.38 | 47
6.38 | 6.39 | 41
6.39 | 6.4 | 80
6.4 | 6.41 | 59
6.41 | 6.42 | 51
6.42 | 6.43 | 49
6.43 | 6.44 | 40
6.44 | 6.45 | 61
6.45 | 6.46 | 49
6.46 | 6.47 | 65
6.47 | 6.48 | 60
6.48 | 6.49 | 57
6.49 | 6.5 | 50
6.5 | 6.51 | 65
6.51 | 6.52 | 62
6.52 | 6.53 | 51
6.53 | 6.54 | 37
6.54 | 6.55 | 69
6.55 | 6.56 | 45
6.56 | 6.57 | 37
6.57 | 6.58 | 42
6.58 | 6.59 | 48
6.59 | 6.6 | 59
6.6 | 6.61 | 43
6.61 | 6.62 | 21
6.62 | 6.63 | 45
6.63 | 6.64 | 48
6.64 | 6.65 | 25
6.65 | 6.66 | 36
6.66 | 6.67 | 37
6.67 | 6.68 | 42
6.68 | 6.69 | 41
6.69 | 6.7 | 48
6.7 | 6.71 | 32
6.71 | 6.72 | 36
6.72 | 6.73 | 59
6.73 | 6.74 | 44
6.74 | 6.75 | 22
6.75 | 6.76 | 31
6.76 | 6.77 | 39
6.77 | 6.78 | 43
6.78 | 6.79 | 36
6.79 | 6.8 | 57
6.8 | 6.81 | 32
6.81 | 6.82 | 26
6.82 | 6.83 | 35
6.83 | 6.84 | 42
6.84 | 6.85 | 28
6.85 | 6.86 | 37
6.86 | 6.87 | 34
6.87 | 6.88 | 36
6.88 | 6.89 | 46
6.89 | 6.9 | 31
6.9 | 6.91 | 39
6.91 | 6.92 | 24
6.92 | 6.93 | 46
6.93 | 6.94 | 52
6.94 | 6.95 | 56
6.95 | 6.96 | 40
6.96 | 6.97 | 43
6.97 | 6.98 | 44
6.98 | 6.99 | 28
6.99 | 7 | 46
7 | 7.01 | 39
7.01 | 7.02 | 60
7.02 | 7.03 | 38
7.03 | 7.04 | 60
7.04 | 7.05 | 56
7.05 | 7.06 | 35
7.06 | 7.07 | 40
7.07 | 7.08 | 51
7.08 | 7.09 | 35
7.09 | 7.1 | 31
7.1 | 7.11 | 48
7.11 | 7.12 | 44
7.12 | 7.13 | 61
7.13 | 7.14 | 66
7.14 | 7.15 | 72
7.15 | 7.16 | 68
7.16 | 7.17 | 54
7.17 | 7.18 | 39
7.18 | 7.19 | 49
7.19 | 7.2 | 76
7.2 | 7.21 | 61
7.21 | 7.22 | 43
7.22 | 7.23 | 67
7.23 | 7.24 | 94
7.24 | 7.25 | 85
7.25 | 7.26 | 59
7.26 | 7.27 | 51
7.27 | 7.28 | 65
7.28 | 7.29 | 56
7.29 | 7.3 | 69
7.3 | 7.31 | 54
7.31 | 7.32 | 79
7.32 | 7.33 | 65
7.33 | 7.34 | 57
7.34 | 7.35 | 65
7.35 | 7.36 | 58
7.36 | 7.37 | 62
7.37 | 7.38 | 69
7.38 | 7.39 | 60
7.39 | 7.4 | 79
7.4 | 7.41 | 77
7.41 | 7.42 | 62
7.42 | 7.43 | 58
7.43 | 7.44 | 66
7.44 | 7.45 | 62
7.45 | 7.46 | 65
7.46 | 7.47 | 50
7.47 | 7.48 | 49
7.48 | 7.49 | 54
7.49 | 7.5 | 59
7.5 | 7.51 | 49
7.51 | 7.52 | 47
7.52 | 7.53 | 48
7.53 | 7.54 | 65
7.54 | 7.55 | 59
7.55 | 7.56 | 42
7.56 | 7.57 | 58
7.57 | 7.58 | 57
7.58 | 7.59 | 51
7.59 | 7.6 | 40
7.6 | 7.61 | 69
7.61 | 7.62 | 66
7.62 | 7.63 | 58
7.63 | 7.64 | 40
7.64 | 7.65 | 61
7.65 | 7.66 | 65
7.66 | 7.67 | 77
7.67 | 7.68 | 76
7.68 | 7.69 | 60
7.69 | 7.7 | 58
7.7 | 7.71 | 54
7.71 | 7.72 | 52
7.72 | 7.73 | 49
7.73 | 7.74 | 47
7.74 | 7.75 | 34
7.75 | 7.76 | 55
7.76 | 7.77 | 49
7.77 | 7.78 | 38
7.78 | 7.79 | 62
7.79 | 7.8 | 54
7.8 | 7.81 | 52
7.81 | 7.82 | 66
7.82 | 7.83 | 73
7.83 | 7.84 | 49
7.84 | 7.85 | 51
7.85 | 7.86 | 57
7.86 | 7.87 | 45
7.87 | 7.88 | 71
7.88 | 7.89 | 66
7.89 | 7.9 | 94
7.9 | 7.91 | 41
7.91 | 7.92 | 49
7.92 | 7.93 | 51
7.93 | 7.94 | 69
7.94 | 7.95 | 61
7.95 | 7.96 | 56
7.96 | 7.97 | 54
7.97 | 7.98 | 72
7.98 | 7.99 | 69
7.99 | 8 | 78
8 | 8.01 | 76
8.01 | 8.02 | 69
8.02 | 8.03 | 53
8.03 | 8.04 | 72
8.04 | 8.05 | 74
8.05 | 8.06 | 65
8.06 | 8.07 | 79
8.07 | 8.08 | 74
8.08 | 8.09 | 56
8.09 | 8.1 | 69
8.1 | 8.11 | 64
8.11 | 8.12 | 74
8.12 | 8.13 | 61
8.13 | 8.14 | 44
8.14 | 8.15 | 81
8.15 | 8.16 | 54
8.16 | 8.17 | 70
8.17 | 8.18 | 59
8.18 | 8.19 | 75
8.19 | 8.2 | 77
8.2 | 8.21 | 45
8.21 | 8.22 | 67
8.22 | 8.23 | 68
8.23 | 8.24 | 83
8.24 | 8.25 | 55
8.25 | 8.26 | 70
8.26 | 8.27 | 60
8.27 | 8.28 | 54
8.28 | 8.29 | 58
8.29 | 8.3 | 45
8.3 | 8.31 | 58
8.31 | 8.32 | 72
8.32 | 8.33 | 72
8.33 | 8.34 | 63
8.34 | 8.35 | 57
8.35 | 8.36 | 87
8.36 | 8.37 | 78
8.37 | 8.38 | 69
8.38 | 8.39 | 63
8.39 | 8.4 | 61
8.4 | 8.41 | 64
8.41 | 8.42 | 64
8.42 | 8.43 | 68
8.43 | 8.44 | 45
8.44 | 8.45 | 46
8.45 | 8.46 | 50
8.46 | 8.47 | 62
8.47 | 8.48 | 72
8.48 | 8.49 | 67
8.49 | 8.5 | 54
8.5 | 8.51 | 52
8.51 | 8.52 | 37
8.52 | 8.53 | 66
8.53 | 8.54 | 57
8.54 | 8.55 | 30
8.55 | 8.56 | 43
8.56 | 8.57 | 37
8.57 | 8.58 | 47
8.58 | 8.59 | 36
8.59 | 8.6 | 54
8.6 | 8.61 | 58
8.61 | 8.62 | 43
8.62 | 8.63 | 51
8.63 | 8.64 | 41
8.64 | 8.65 | 53
8.65 | 8.66 | 50
8.66 | 8.67 | 48
8.67 | 8.68 | 39
8.68 | 8.69 | 36
8.69 | 8.7 | 44
8.7 | 8.71 | 36
8.71 | 8.72 | 45
8.72 | 8.73 | 45
8.73 | 8.74 | 63
8.74 | 8.75 | 42
8.75 | 8.76 | 53
8.76 | 8.77 | 26
8.77 | 8.78 | 33
8.78 | 8.79 | 49
8.79 | 8.8 | 25
8.8 | 8.81 | 46
8.81 | 8.82 | 41
8.82 | 8.83 | 27
8.83 | 8.84 | 30
8.84 | 8.85 | 63
8.85 | 8.86 | 54
8.86 | 8.87 | 43
8.87 | 8.88 | 23
8.88 | 8.89 | 60
8.89 | 8.9 | 44
8.9 | 8.91 | 38
8.91 | 8.92 | 40
8.92 | 8.93 | 42
8.93 | 8.94 | 48
8.94 | 8.95 | 36
8.95 | 8.96 | 35
8.96 | 8.97 | 42
8.97 | 8.98 | 31
8.98 | 8.99 | 52
8.99 | 9 | 35
9 | 9.01 | 47
9.01 | 9.02 | 39
9.02 | 9.03 | 52
9.03 | 9.04 | 43
9.04 | 9.05 | 46
9.05 | 9.06 | 45
9.06 | 9.07 | 33
9.07 | 9.08 | 55
9.08 | 9.09 | 36
9.09 | 9.1 | 29
9.1 | 9.11 | 45
9.11 | 9.12 | 41
9.12 | 9.13 | 46
9.13 | 9.14 | 47
9.14 | 9.15 | 43
9.15 | 9.16 | 51
9.16 | 9.17 | 26
9.17 | 9.18 | 54
9.18 | 9.19 | 41
9.19 | 9.2 | 40
9.2 | 9.21 | 65
9.21 | 9.22 | 56
9.22 | 9.23 | 25
9.23 | 9.24 | 50
9.24 | 9.25 | 69
9.25 | 9.26 | 33
9.26 | 9.27 | 68
9.27 | 9.28 | 79
9.28 | 9.29 | 37
9.29 | 9.3 | 50
9.3 | 9.31 | 77
9.31 | 9.32 | 55
9.32 | 9.33 | 60
9.33 | 9.34 | 56
9.34 | 9.35 | 54
9.35 | 9.36 | 75
9.36 | 9.37 | 50
9.37 | 9.38 | 54
9.38 | 9.39 | 50
9.39 | 9.4 | 55
9.4 | 9.41 | 65
9.41 | 9.42 | 62
9.42 | 9.43 | 85
9.43 | 9.44 | 71
9.44 | 9.45 | 81
9.45 | 9.46 | 80
9.46 | 9.47 | 68
9.47 | 9.48 | 61
9.48 | 9.49 | 66
9.49 | 9.5 | 73
9.5 | 9.51 | 90
9.51 | 9.52 | 69
9.52 | 9.53 | 70
9.53 | 9.54 | 81
9.54 | 9.55 | 94
9.55 | 9.56 | 57
9.56 | 9.57 | 82
9.57 | 9.58 | 79
9.58 | 9.59 | 58
9.59 | 9.6 | 102
9.6 | 9.61 | 90
9.61 | 9.62 | 80
9.62 | 9.63 | 88
9.63 | 9.64 | 87
9.64 | 9.65 | 81
9.65 | 9.66 | 83
9.66 | 9.67 | 63
9.67 | 9.68 | 75
9.68 | 9.69 | 64
9.69 | 9.7 | 85
9.7 | 9.71 | 83
9.71 | 9.72 | 73
9.72 | 9.73 | 89
9.73 | 9.74 | 88
9.74 | 9.75 | 82
9.75 | 9.76 | 89
9.76 | 9.77 | 91
9.77 | 9.78 | 93
9.78 | 9.79 | 63
9.79 | 9.8 | 79
9.8 | 9.81 | 54
9.81 | 9.82 | 88
9.82 | 9.83 | 90
9.83 | 9.84 | 76
9.84 | 9.85 | 79
9.85 | 9.86 | 84
9.86 | 9.87 | 76
9.87 | 9.88 | 78
9.88 | 9.89 | 60
9.89 | 9.9 | 59
9.9 | 9.91 | 67
9.91 | 9.92 | 95
9.92 | 9.93 | 66
9.93 | 9.94 | 44
9.94 | 9.95 | 77
9.95 | 9.96 | 61
9.96 | 9.97 | 75
9.97 | 9.98 | 68
9.98 | 9.99 | 62
9.99 | 10 | 56
10 | 10.01 | 42
10.01 | 10.02 | 64
10.02 | 10.03 | 86
10.03 | 10.04 | 52
10.04 | 10.05 | 54
10.05 | 10.06 | 52
10.06 | 10.07 | 67
10.07 | 10.08 | 50
10.08 | 10.09 | 55
10.09 | 10.1 | 46
10.1 | 10.11 | 40
10.11 | 10.12 | 58
10.12 | 10.13 | 48
10.13 | 10.14 | 50
10.14 | 10.15 | 45
10.15 | 10.16 | 44
10.16 | 10.17 | 42
10.17 | 10.18 | 31
10.18 | 10.19 | 46
10.19 | 10.2 | 54
10.2 | 10.21 | 51
10.21 | 10.22 | 43
10.22 | 10.23 | 52
10.23 | 10.24 | 37
10.24 | 10.25 | 39
10.25 | 10.26 | 36
10.26 | 10.27 | 31
10.27 | 10.28 | 42
10.28 | 10.29 | 36
10.29 | 10.3 | 41
10.3 | 10.31 | 26
10.31 | 10.32 | 40
10.32 | 10.33 | 25
10.33 | 10.34 | 28
10.34 | 10.35 | 29
10.35 | 10.36 | 25
10.36 | 10.37 | 22
10.37 | 10.38 | 31
10.38 | 10.39 | 25
10.39 | 10.4 | 21
10.4 | 10.41 | 29
10.41 | 10.42 | 35
10.42 | 10.43 | 22
10.43 | 10.44 | 17
10.44 | 10.45 | 14
10.45 | 10.46 | 31
10.46 | 10.47 | 19
10.47 | 10.48 | 38
10.48 | 10.49 | 26
10.49 | 10.5 | 14
10.5 | 10.51 | 31
10.51 | 10.52 | 10
10.52 | 10.53 | 16
10.53 | 10.54 | 19
10.54 | 10.55 | 10
10.55 | 10.56 | 21
10.56 | 10.57 | 21
10.57 | 10.58 | 18
10.58 | 10.59 | 25
10.59 | 10.6 | 17
10.6 | 10.61 | 29
10.61 | 10.62 | 15
10.62 | 10.63 | 14
10.63 | 10.64 | 14
10.64 | 10.65 | 20
10.65 | 10.66 | 20
10.66 | 10.67 | 13
10.67 | 10.68 | 23
10.68 | 10.69 | 25
10.69 | 10.7 | 27
10.7 | 10.71 | 19
10.71 | 10.72 | 16
10.72 | 10.73 | 8
10.73 | 10.74 | 10
10.74 | 10.75 | 30
10.75 | 10.76 | 25
10.76 | 10.77 | 19
10.77 | 10.78 | 21
10.78 | 10.79 | 11
10.79 | 10.8 | 21
10.8 | 10.81 | 9
10.81 | 10.82 | 8
10.82 | 10.83 | 9
10.83 | 10.84 | 6
10.84 | 10.85 | 11
10.85 | 10.86 | 16
10.86 | 10.87 | 11
10.87 | 10.88 | 16
10.88 | 10.89 | 26
10.89 | 10.9 | 22
10.9 | 10.91 | 19
10.91 | 10.92 | 20
10.92 | 10.93 | 29
10.93 | 10.94 | 11
10.94 | 10.95 | 19
10.95 | 10.96 | 24
10.96 | 10.97 | 13
10.97 | 10.98 | 17
10.98 | 10.99 | 28
10.99 | 11 | 25
11 | 11.01 | 29
11.01 | 11.02 | 28
11.02 | 11.03 | 23
11.03 | 11.04 | 30
11.04 | 11.05 | 21
11.05 | 11.06 | 15
11.06 | 11.07 | 16
11.07 | 11.08 | 23
11.08 | 11.09 | 22
11.09 | 11.1 | 25
11.1 | 11.11 | 21
11.11 | 11.12 | 11
11.12 | 11.13 | 31
11.13 | 11.14 | 25
11.14 | 11.15 | 41
11.15 | 11.16 | 30
11.16 | 11.17 | 26
11.17 | 11.18 | 35
11.18 | 11.19 | 55
11.19 | 11.2 | 34
11.2 | 11.21 | 25
11.21 | 11.22 | 34
11.22 | 11.23 | 35
11.23 | 11.24 | 27
11.24 | 11.25 | 37
11.25 | 11.26 | 30
11.26 | 11.27 | 28
11.27 | 11.28 | 39
11.28 | 11.29 | 50
11.29 | 11.3 | 30
11.3 | 11.31 | 36
11.31 | 11.32 | 22
11.32 | 11.33 | 30
11.33 | 11.34 | 32
11.34 | 11.35 | 37
11.35 | 11.36 | 46
11.36 | 11.37 | 25
11.37 | 11.38 | 45
11.38 | 11.39 | 49
11.39 | 11.4 | 34
11.4 | 11.41 | 31
11.41 | 11.42 | 45
11.42 | 11.43 | 29
11.43 | 11.44 | 31
11.44 | 11.45 | 31
11.45 | 11.46 | 33
11.46 | 11.47 | 32
11.47 | 11.48 | 26
11.48 | 11.49 | 41
11.49 | 11.5 | 40
11.5 | 11.51 | 28
11.51 | 11.52 | 26
11.52 | 11.53 | 45
11.53 | 11.54 | 28
11.54 | 11.55 | 13
11.55 | 11.56 | 40
11.56 | 11.57 | 24
11.57 | 11.58 | 35
11.58 | 11.59 | 16
11.59 | 11.6 | 25
11.6 | 11.61 | 31
11.61 | 11.62 | 31
11.62 | 11.63 | 34
11.63 | 11.64 | 25
11.64 | 11.65 | 23
11.65 | 11.66 | 31
11.66 | 11.67 | 15
11.67 | 11.68 | 25
11.68 | 11.69 | 28
11.69 | 11.7 | 29
11.7 | 11.71 | 48
11.71 | 11.72 | 20
11.72 | 11.73 | 26
11.73 | 11.74 | 36
11.74 | 11.75 | 20
11.75 | 11.76 | 18
11.76 | 11.77 | 21
11.77 | 11.78 | 30
11.78 | 11.79 | 27
11.79 | 11.8 | 15
11.8 | 11.81 | 30
11.81 | 11.82 | 29
11.82 | 11.83 | 12
11.83 | 11.84 | 28
11.84 | 11.85 | 18
11.85 | 11.86 | 22
11.86 | 11.87 | 32
11.87 | 11.88 | 17
11.88 | 11.89 | 14
11.89 | 11.9 | 19
11.9 | 11.91 | 21
11.91 | 11.92 | 14
11.92 | 11.93 | 21
11.93 | 11.94 | 24
11.94 | 11.95 | 13
11.95 | 11.96 | 13
11.96 | 11.97 | 21
11.97 | 11.98 | 23
11.98 | 11.99 | 27
11.99 | 12 | 19
12 | 12.01 | 11
12.01 | 12.02 | 24
12.02 | 12.03 | 16
12.03 | 12.04 | 18
12.04 | 12.05 | 24
12.05 | 12.06 | 22
12.06 | 12.07 | 17
12.07 | 12.08 | 12
12.08 | 12.09 | 15
12.09 | 12.1 | 16
12.1 | 12.11 | 14
12.11 | 12.12 | 13
12.12 | 12.13 | 15
12.13 | 12.14 | 21
12.14 | 12.15 | 19
12.15 | 12.16 | 9
12.16 | 12.17 | 20
12.17 | 12.18 | 19
12.18 | 12.19 | 21
12.19 | 12.2 | 14
12.2 | 12.21 | 13
12.21 | 12.22 | 7
12.22 | 12.23 | 20
12.23 | 12.24 | 7
12.24 | 12.25 | 12
12.25 | 12.26 | 18
12.26 | 12.27 | 17
12.27 | 12.28 | 10
12.28 | 12.29 | 8
12.29 | 12.3 | 25
12.3 | 12.31 | 13
12.31 | 12.32 | 30
12.32 | 12.33 | 25
12.33 | 12.34 | 9
12.34 | 12.35 | 22
12.35 | 12.36 | 13
12.36 | 12.37 | 15
12.37 | 12.38 | 14
12.38 | 12.39 | 19
12.39 | 12.4 | 17
12.4 | 12.41 | 25
12.41 | 12.42 | 22
12.42 | 12.43 | 14
12.43 | 12.44 | 20
12.44 | 12.45 | 14
12.45 | 12.46 | 30
12.46 | 12.47 | 15
12.47 | 12.48 | 29
12.48 | 12.49 | 11
12.49 | 12.5 | 24
12.5 | 12.51 | 19
12.51 | 12.52 | 35
12.52 | 12.53 | 15
12.53 | 12.54 | 19
12.54 | 12.55 | 15
12.55 | 12.56 | 20
12.56 | 12.57 | 29
12.57 | 12.58 | 23
12.58 | 12.59 | 25
12.59 | 12.6 | 12
12.6 | 12.61 | 30
12.61 | 12.62 | 41
12.62 | 12.63 | 18
12.63 | 12.64 | 27
12.64 | 12.65 | 27
12.65 | 12.66 | 35
12.66 | 12.67 | 30
12.67 | 12.68 | 37
12.68 | 12.69 | 31
12.69 | 12.7 | 26
12.7 | 12.71 | 24
12.71 | 12.72 | 31
12.72 | 12.73 | 19
12.73 | 12.74 | 18
12.74 | 12.75 | 43
12.75 | 12.76 | 27
12.76 | 12.77 | 14
12.77 | 12.78 | 21
12.78 | 12.79 | 17
12.79 | 12.8 | 39
12.8 | 12.81 | 26
12.81 | 12.82 | 16
12.82 | 12.83 | 41
12.83 | 12.84 | 20
12.84 | 12.85 | 19
12.85 | 12.86 | 36
12.86 | 12.87 | 32
12.87 | 12.88 | 23
12.88 | 12.89 | 20
12.89 | 12.9 | 29
12.9 | 12.91 | 39
12.91 | 12.92 | 35
12.92 | 12.93 | 9
12.93 | 12.94 | 22
12.94 | 12.95 | 25
12.95 | 12.96 | 25
12.96 | 12.97 | 29
12.97 | 12.98 | 18
12.98 | 12.99 | 15
12.99 | 13 | 12
13 | 13.01 | 19
13.01 | 13.02 | 20
13.02 | 13.03 | 13
13.03 | 13.04 | 10
13.04 | 13.05 | 26
13.05 | 13.06 | 25
13.06 | 13.07 | 23
13.07 | 13.08 | 30
13.08 | 13.09 | 21
13.09 | 13.1 | 19
13.1 | 13.11 | 17
13.11 | 13.12 | 14
13.12 | 13.13 | 18
13.13 | 13.14 | 12
13.14 | 13.15 | 19
13.15 | 13.16 | 6
13.16 | 13.17 | 19
13.17 | 13.18 | 4
13.18 | 13.19 | 14
13.19 | 13.2 | 19
13.2 | 13.21 | 7
13.21 | 13.22 | 13
13.22 | 13.23 | 24
13.23 | 13.24 | 8
13.24 | 13.25 | 19
13.25 | 13.26 | 8
13.26 | 13.27 | 20
13.27 | 13.28 | 15
13.28 | 13.29 | 16
13.29 | 13.3 | 12
13.3 | 13.31 | 20
13.31 | 13.32 | 5
13.32 | 13.33 | 9
13.33 | 13.34 | 9
13.34 | 13.35 | 4
13.35 | 13.36 | 17
13.36 | 13.37 | 6
13.37 | 13.38 | 6
13.38 | 13.39 | 4
13.39 | 13.4 | 15
13.4 | 13.41 | 9
13.41 | 13.42 | 2
13.42 | 13.43 | 9
13.43 | 13.44 | 4
13.44 | 13.45 | 4
13.45 | 13.46 | 8
13.46 | 13.47 | 6
13.47 | 13.48 | 4
13.49 | 13.5 | 2
13.5 | 13.51 | 4
13.51 | 13.52 | 5
13.52 | 13.53 | 8
13.53 | 13.54 | 1
13.54 | 13.55 | 4
13.55 | 13.56 | 2
13.56 | 13.57 | 1
13.57 | 13.58 | 5
13.58 | 13.59 | 2
13.59 | 13.6 | 9
13.6 | 13.61 | 3
13.61 | 13.62 | 8
13.63 | 13.64 | 3
13.64 | 13.65 | 3
13.65 | 13.66 | 3
13.67 | 13.68 | 4
13.68 | 13.69 | 1
13.69 | 13.7 | 4
13.7 | 13.71 | 4
13.71 | 13.72 | 1
13.74 | 13.75 | 3
13.75 | 13.76 | 4
13.77 | 13.78 | 2
13.79 | 13.8 | 1
13.8 | 13.81 | 1
13.81 | 13.82 | 2
13.83 | 13.84 | 1
13.85 | 13.86 | 3
13.86 | 13.87 | 2
13.87 | 13.88 | 3
13.88 | 13.89 | 3
13.89 | 13.9 | 1
13.9 | 13.91 | 1
13.91 | 13.92 | 2
13.92 | 13.93 | 5
13.94 | 13.95 | 6
13.96 | 13.97 | 2
13.97 | 13.98 | 2
13.98 | 13.99 | 1
14 | 14.01 | 2
14.01 | 14.02 | 2
14.02 | 14.03 | 1
14.03 | 14.04 | 3
14.04 | 14.05 | 2
14.05 | 14.06 | 4
14.06 | 14.07 | 6
14.07 | 14.08 | 8
14.08 | 14.09 | 4
14.09 | 14.1 | 2
14.1 | 14.11 | 1
14.11 | 14.12 | 2
14.12 | 14.13 | 6
14.13 | 14.14 | 4
14.14 | 14.15 | 5
14.15 | 14.16 | 5
14.16 | 14.17 | 4
14.17 | 14.18 | 4
14.18 | 14.19 | 3
14.19 | 14.2 | 10
14.2 | 14.21 | 7
14.21 | 14.22 | 4
14.22 | 14.23 | 4
14.23 | 14.24 | 9
14.24 | 14.25 | 8
14.25 | 14.26 | 3
14.26 | 14.27 | 6
14.29 | 14.3 | 7
14.3 | 14.31 | 7
14.31 | 14.32 | 5
14.32 | 14.33 | 2
14.33 | 14.34 | 11
14.34 | 14.35 | 15
14.35 | 14.36 | 10
14.36 | 14.37 | 3
14.37 | 14.38 | 4
14.38 | 14.39 | 3
14.39 | 14.4 | 15
14.4 | 14.41 | 7
14.41 | 14.42 | 18
14.42 | 14.43 | 9
14.43 | 14.44 | 7
14.44 | 14.45 | 12
14.45 | 14.46 | 1
14.46 | 14.47 | 5
14.47 | 14.48 | 2
14.48 | 14.49 | 6
14.49 | 14.5 | 7
14.5 | 14.51 | 5
14.51 | 14.52 | 10
14.52 | 14.53 | 12
14.53 | 14.54 | 6
14.54 | 14.55 | 7
14.55 | 14.56 | 12
14.56 | 14.57 | 7
14.57 | 14.58 | 10
14.58 | 14.59 | 10
14.59 | 14.6 | 11
14.6 | 14.61 | 9
14.61 | 14.62 | 20
14.62 | 14.63 | 16
14.63 | 14.64 | 4
14.64 | 14.65 | 17
14.65 | 14.66 | 10
14.66 | 14.67 | 17
14.67 | 14.68 | 6
14.68 | 14.69 | 12
14.69 | 14.7 | 22
14.7 | 14.71 | 15
14.71 | 14.72 | 15
14.72 | 14.73 | 7
14.73 | 14.74 | 26
14.74 | 14.75 | 16
14.75 | 14.76 | 13
14.76 | 14.77 | 17
14.77 | 14.78 | 5
14.78 | 14.79 | 15
14.79 | 14.8 | 14
14.8 | 14.81 | 20
14.81 | 14.82 | 26
14.82 | 14.83 | 12
14.83 | 14.84 | 9
14.84 | 14.85 | 23
14.85 | 14.86 | 20
14.86 | 14.87 | 21
14.87 | 14.88 | 15
14.88 | 14.89 | 20
14.89 | 14.9 | 15
14.9 | 14.91 | 12
14.91 | 14.92 | 16
14.92 | 14.93 | 12
14.93 | 14.94 | 16
14.94 | 14.95 | 16
14.95 | 14.96 | 10
14.96 | 14.97 | 23
14.97 | 14.98 | 18
14.98 | 14.99 | 25
14.99 | 15 | 28
15 | 15.01 | 18
15.01 | 15.02 | 16
15.02 | 15.03 | 14
15.03 | 15.04 | 33
15.04 | 15.05 | 34
15.05 | 15.06 | 24
15.06 | 15.07 | 10
15.07 | 15.08 | 15
15.08 | 15.09 | 14
15.09 | 15.1 | 17
15.1 | 15.11 | 13
15.11 | 15.12 | 35
15.12 | 15.13 | 26
15.13 | 15.14 | 24
15.14 | 15.15 | 26
15.15 | 15.16 | 15
15.16 | 15.17 | 21
15.17 | 15.18 | 28
15.18 | 15.19 | 25
15.19 | 15.2 | 24
15.2 | 15.21 | 24
15.21 | 15.22 | 27
15.22 | 15.23 | 40
15.23 | 15.24 | 32
15.24 | 15.25 | 47
15.25 | 15.26 | 15
15.26 | 15.27 | 24
15.27 | 15.28 | 26
15.28 | 15.29 | 20
15.29 | 15.3 | 40
15.3 | 15.31 | 34
15.31 | 15.32 | 19
15.32 | 15.33 | 35
15.33 | 15.34 | 28
15.34 | 15.35 | 55
15.35 | 15.36 | 28
15.36 | 15.37 | 17
15.37 | 15.38 | 32
15.38 | 15.39 | 22
15.39 | 15.4 | 48
15.4 | 15.41 | 32
15.41 | 15.42 | 26
15.42 | 15.43 | 46
15.43 | 15.44 | 34
15.44 | 15.45 | 32
15.45 | 15.46 | 37
15.46 | 15.47 | 46
15.47 | 15.48 | 38
15.48 | 15.49 | 23
15.49 | 15.5 | 36
15.5 | 15.51 | 58
15.51 | 15.52 | 55
15.52 | 15.53 | 21
15.53 | 15.54 | 43
15.54 | 15.55 | 45
15.55 | 15.56 | 47
15.56 | 15.57 | 46
15.57 | 15.58 | 46
15.58 | 15.59 | 48
15.59 | 15.6 | 41
15.6 | 15.61 | 33
15.61 | 15.62 | 47
15.62 | 15.63 | 48
15.63 | 15.64 | 58
15.64 | 15.65 | 55
15.65 | 15.66 | 55
15.66 | 15.67 | 40
15.67 | 15.68 | 35
15.68 | 15.69 | 60
15.69 | 15.7 | 46
15.7 | 15.71 | 59
15.71 | 15.72 | 78
15.72 | 15.73 | 53
15.73 | 15.74 | 32
15.74 | 15.75 | 50
15.75 | 15.76 | 58
15.76 | 15.77 | 58
15.77 | 15.78 | 57
15.78 | 15.79 | 49
15.79 | 15.8 | 66
15.8 | 15.81 | 56
15.81 | 15.82 | 62
15.82 | 15.83 | 84
15.83 | 15.84 | 77
15.84 | 15.85 | 35
15.85 | 15.86 | 77
15.86 | 15.87 | 47
15.87 | 15.88 | 84
15.88 | 15.89 | 51
15.89 | 15.9 | 73
15.9 | 15.91 | 19
15.91 | 15.92 | 62
15.92 | 15.93 | 54
15.93 | 15.94 | 48
15.94 | 15.95 | 70
15.95 | 15.96 | 68
15.96 | 15.97 | 63
15.97 | 15.98 | 70
15.98 | 15.99 | 79
15.99 | 16 | 58
16 | 16.01 | 90
16.01 | 16.02 | 68
16.02 | 16.03 | 64
16.03 | 16.04 | 32
16.04 | 16.05 | 47
16.05 | 16.06 | 49
16.06 | 16.07 | 77
16.07 | 16.08 | 52
16.08 | 16.09 | 60
16.09 | 16.1 | 59
16.1 | 16.11 | 66
16.11 | 16.12 | 62
16.12 | 16.13 | 61
16.13 | 16.14 | 56
16.14 | 16.15 | 75
16.15 | 16.16 | 73
16.16 | 16.17 | 43
16.17 | 16.18 | 54
16.18 | 16.19 | 21
16.19 | 16.2 | 43
16.2 | 16.21 | 44
16.21 | 16.22 | 55
16.22 | 16.23 | 51
16.23 | 16.24 | 38
16.24 | 16.25 | 41
16.25 | 16.26 | 34
16.26 | 16.27 | 40
16.27 | 16.28 | 54
16.28 | 16.29 | 56
16.29 | 16.3 | 30
16.3 | 16.31 | 35
16.31 | 16.32 | 40
16.32 | 16.33 | 22
16.33 | 16.34 | 15
16.34 | 16.35 | 31
16.35 | 16.36 | 20
16.36 | 16.37 | 41
16.37 | 16.38 | 24
16.38 | 16.39 | 25
16.39 | 16.4 | 29
16.4 | 16.41 | 24
16.41 | 16.42 | 38
16.42 | 16.43 | 27
16.43 | 16.44 | 16
16.44 | 16.45 | 28
16.45 | 16.46 | 23
16.46 | 16.47 | 33
16.47 | 16.48 | 38
16.48 | 16.49 | 8
16.49 | 16.5 | 30
16.5 | 16.51 | 16
16.51 | 16.52 | 23
16.52 | 16.53 | 14
16.53 | 16.54 | 31
16.54 | 16.55 | 19
16.55 | 16.56 | 5
16.56 | 16.57 | 13
16.57 | 16.58 | 11
16.58 | 16.59 | 23
16.59 | 16.6 | 9
16.6 | 16.61 | 21
16.61 | 16.62 | 18
16.62 | 16.63 | 4
16.63 | 16.64 | 19
16.64 | 16.65 | 14
16.65 | 16.66 | 8
16.66 | 16.67 | 10
16.67 | 16.68 | 9
16.68 | 16.69 | 9
16.69 | 16.7 | 19
16.7 | 16.71 | 5
16.71 | 16.72 | 3
16.72 | 16.73 | 13
16.73 | 16.74 | 6
16.74 | 16.75 | 6
16.75 | 16.76 | 6
16.76 | 16.77 | 5
16.77 | 16.78 | 8
16.78 | 16.79 | 1
16.79 | 16.8 | 1
16.8 | 16.81 | 17
16.81 | 16.82 | 10
16.82 | 16.83 | 3
16.83 | 16.84 | 1
16.84 | 16.85 | 6
16.85 | 16.86 | 3
16.86 | 16.87 | 2
16.87 | 16.88 | 5
16.88 | 16.89 | 7
16.89 | 16.9 | 6
16.9 | 16.91 | 2
16.91 | 16.92 | 6
16.92 | 16.93 | 6
16.93 | 16.94 | 5
16.94 | 16.95 | 2
16.95 | 16.96 | 2
16.96 | 16.97 | 7
16.97 | 16.98 | 5
16.98 | 16.99 | 10
16.99 | 17 | 4
17 | 17.01 | 4
17.02 | 17.03 | 1
17.03 | 17.04 | 2
17.04 | 17.05 | 4
17.06 | 17.07 | 3
17.07 | 17.08 | 1
17.08 | 17.09 | 1
17.09 | 17.1 | 1
17.1 | 17.11 | 5
17.12 | 17.13 | 1
17.13 | 17.14 | 3
17.14 | 17.15 | 1
17.16 | 17.17 | 1
17.19 | 17.2 | 1
17.21 | 17.22 | 3
17.22 | 17.23 | 3
17.23 | 17.24 | 2
17.25 | 17.26 | 3
17.27 | 17.28 | 2
17.28 | 17.29 | 2
17.29 | 17.3 | 1
17.3 | 17.31 | 3
17.31 | 17.32 | 4
17.32 | 17.33 | 3
17.34 | 17.35 | 4
17.35 | 17.36 | 3
17.36 | 17.37 | 1
17.37 | 17.38 | 2
17.38 | 17.39 | 1
17.39 | 17.4 | 1
17.4 | 17.41 | 3
17.43 | 17.44 | 4
17.44 | 17.45 | 1
17.45 | 17.46 | 6
17.47 | 17.48 | 4
17.48 | 17.49 | 8
17.5 | 17.51 | 8
17.52 | 17.53 | 3
17.53 | 17.54 | 3
17.54 | 17.55 | 6
17.55 | 17.56 | 4
17.56 | 17.57 | 1
17.58 | 17.59 | 1
17.59 | 17.6 | 3
17.6 | 17.61 | 7
17.61 | 17.62 | 1
17.63 | 17.64 | 4
17.64 | 17.65 | 2
17.65 | 17.66 | 4
17.66 | 17.67 | 3
17.67 | 17.68 | 3
17.68 | 17.69 | 2
17.69 | 17.7 | 2
17.7 | 17.71 | 5
17.71 | 17.72 | 1
17.72 | 17.73 | 3
17.73 | 17.74 | 1
17.75 | 17.76 | 8
17.76 | 17.77 | 5
17.77 | 17.78 | 2
17.78 | 17.79 | 8
17.79 | 17.8 | 7
17.8 | 17.81 | 5
17.81 | 17.82 | 7
17.82 | 17.83 | 1
17.83 | 17.84 | 7
17.84 | 17.85 | 7
17.85 | 17.86 | 8
17.86 | 17.87 | 7
17.87 | 17.88 | 10
17.88 | 17.89 | 6
17.89 | 17.9 | 6
17.9 | 17.91 | 3
17.91 | 17.92 | 8
17.92 | 17.93 | 11
17.93 | 17.94 | 12
17.94 | 17.95 | 2
17.95 | 17.96 | 11
17.96 | 17.97 | 5
17.97 | 17.98 | 6
17.98 | 17.99 | 1
17.99 | 18 | 8
18 | 18.01 | 1
18.01 | 18.02 | 3
18.02 | 18.03 | 3
18.03 | 18.04 | 9
18.04 | 18.05 | 5
18.05 | 18.06 | 12
18.06 | 18.07 | 10
18.08 | 18.09 | 6
18.09 | 18.1 | 6
18.1 | 18.11 | 14
18.12 | 18.13 | 8
18.13 | 18.14 | 3
18.14 | 18.15 | 17
18.15 | 18.16 | 11
18.16 | 18.17 | 4
18.17 | 18.18 | 11
18.18 | 18.19 | 11
18.19 | 18.2 | 6
18.2 | 18.21 | 17
18.21 | 18.22 | 5
18.22 | 18.23 | 4
18.23 | 18.24 | 17
18.24 | 18.25 | 7
18.25 | 18.26 | 10
18.26 | 18.27 | 4
18.27 | 18.28 | 2
18.28 | 18.29 | 9
18.29 | 18.3 | 8
18.3 | 18.31 | 8
18.31 | 18.32 | 12
18.32 | 18.33 | 12
18.33 | 18.34 | 3
18.34 | 18.35 | 6
18.35 | 18.36 | 9
18.36 | 18.37 | 4
18.37 | 18.38 | 8
18.38 | 18.39 | 8
18.39 | 18.4 | 13
18.4 | 18.41 | 15
18.41 | 18.42 | 16
18.42 | 18.43 | 15
18.43 | 18.44 | 16
18.44 | 18.45 | 6
18.45 | 18.46 | 5
18.46 | 18.47 | 12
18.47 | 18.48 | 14
18.48 | 18.49 | 4
18.49 | 18.5 | 19
18.5 | 18.51 | 11
18.51 | 18.52 | 3
18.52 | 18.53 | 13
18.53 | 18.54 | 5
18.54 | 18.55 | 4
18.55 | 18.56 | 6
18.56 | 18.57 | 12
18.57 | 18.58 | 6
18.58 | 18.59 | 11
18.59 | 18.6 | 4
18.6 | 18.61 | 9
18.61 | 18.62 | 9
18.62 | 18.63 | 14
18.63 | 18.64 | 10
18.64 | 18.65 | 11
18.65 | 18.66 | 6
18.66 | 18.67 | 11
18.67 | 18.68 | 7
18.68 | 18.69 | 16
18.69 | 18.7 | 8
18.7 | 18.71 | 11
18.71 | 18.72 | 19
18.72 | 18.73 | 8
18.73 | 18.74 | 7
18.74 | 18.75 | 11
18.75 | 18.76 | 13
18.76 | 18.77 | 8
18.77 | 18.78 | 7
18.78 | 18.79 | 9
18.79 | 18.8 | 14
18.8 | 18.81 | 9
18.81 | 18.82 | 8
18.82 | 18.83 | 16
18.83 | 18.84 | 11
18.84 | 18.85 | 4
18.85 | 18.86 | 11
18.86 | 18.87 | 8
18.87 | 18.88 | 14
18.88 | 18.89 | 6
18.89 | 18.9 | 14
18.9 | 18.91 | 9
18.91 | 18.92 | 13
18.92 | 18.93 | 9
18.93 | 18.94 | 9
18.94 | 18.95 | 10
18.95 | 18.96 | 9
18.96 | 18.97 | 10
18.97 | 18.98 | 18
18.98 | 18.99 | 20
18.99 | 19 | 8
19 | 19.01 | 23
19.01 | 19.02 | 19
19.02 | 19.03 | 6
19.03 | 19.04 | 9
19.04 | 19.05 | 9
19.05 | 19.06 | 14
19.06 | 19.07 | 13
19.07 | 19.08 | 20
19.08 | 19.09 | 11
19.09 | 19.1 | 13
19.1 | 19.11 | 19
19.11 | 19.12 | 6
19.12 | 19.13 | 20
19.13 | 19.14 | 14
19.14 | 19.15 | 7
19.15 | 19.16 | 30
19.16 | 19.17 | 28
19.17 | 19.18 | 16
19.18 | 19.19 | 15
19.19 | 19.2 | 11
19.2 | 19.21 | 18
19.21 | 19.22 | 16
19.22 | 19.23 | 19
19.23 | 19.24 | 32
19.24 | 19.25 | 19
19.25 | 19.26 | 29
19.26 | 19.27 | 15
19.27 | 19.28 | 30
19.28 | 19.29 | 22
19.29 | 19.3 | 30
19.3 | 19.31 | 20
19.31 | 19.32 | 38
19.32 | 19.33 | 19
19.33 | 19.34 | 30
19.34 | 19.35 | 11
19.35 | 19.36 | 32
19.36 | 19.37 | 22
19.37 | 19.38 | 28
19.38 | 19.39 | 23
19.39 | 19.4 | 29
19.4 | 19.41 | 30
19.41 | 19.42 | 32
19.42 | 19.43 | 44
19.43 | 19.44 | 34
19.44 | 19.45 | 15
19.45 | 19.46 | 16
19.46 | 19.47 | 26
19.47 | 19.48 | 25
19.48 | 19.49 | 39
19.49 | 19.5 | 19
19.5 | 19.51 | 42
19.51 | 19.52 | 25
19.52 | 19.53 | 42
19.53 | 19.54 | 43
19.54 | 19.55 | 38
19.55 | 19.56 | 25
19.56 | 19.57 | 47
19.57 | 19.58 | 37
19.58 | 19.59 | 51
19.59 | 19.6 | 41
19.6 | 19.61 | 53
19.61 | 19.62 | 45
19.62 | 19.63 | 86
19.63 | 19.64 | 54
19.64 | 19.65 | 39
19.65 | 19.66 | 48
19.66 | 19.67 | 54
19.67 | 19.68 | 48
19.68 | 19.69 | 59
19.69 | 19.7 | 60
19.7 | 19.71 | 41
19.71 | 19.72 | 45
19.72 | 19.73 | 33
19.73 | 19.74 | 64
19.74 | 19.75 | 56
19.75 | 19.76 | 59
19.76 | 19.77 | 55
19.77 | 19.78 | 71
19.78 | 19.79 | 39
19.79 | 19.8 | 73
19.8 | 19.81 | 45
19.81 | 19.82 | 56
19.82 | 19.83 | 69
19.83 | 19.84 | 50
19.84 | 19.85 | 61
19.85 | 19.86 | 55
19.86 | 19.87 | 57
19.87 | 19.88 | 49
19.88 | 19.89 | 61
19.89 | 19.9 | 50
19.9 | 19.91 | 53
19.91 | 19.92 | 100
19.92 | 19.93 | 65
19.93 | 19.94 | 69
19.94 | 19.95 | 73
19.95 | 19.96 | 69
19.96 | 19.97 | 50
19.97 | 19.98 | 49
19.98 | 19.99 | 70
19.99 | 20 | 49
20 | 20.01 | 64
20.01 | 20.02 | 74
20.02 | 20.03 | 64
20.03 | 20.04 | 89
20.04 | 20.05 | 54
20.05 | 20.06 | 78
20.06 | 20.07 | 57
20.07 | 20.08 | 57
20.08 | 20.09 | 69
20.09 | 20.1 | 65
20.1 | 20.11 | 60
20.11 | 20.12 | 28
20.12 | 20.13 | 69
20.13 | 20.14 | 54
20.14 | 20.15 | 64
20.15 | 20.16 | 59
20.16 | 20.17 | 54
20.17 | 20.18 | 59
20.18 | 20.19 | 53
20.19 | 20.2 | 53
20.2 | 20.21 | 66
20.21 | 20.22 | 83
20.22 | 20.23 | 67
20.23 | 20.24 | 28
20.24 | 20.25 | 89
20.25 | 20.26 | 65
20.26 | 20.27 | 64
20.27 | 20.28 | 76
20.28 | 20.29 | 67
20.29 | 20.3 | 57
20.3 | 20.31 | 81
20.31 | 20.32 | 68
20.32 | 20.33 | 46
20.33 | 20.34 | 51
20.34 | 20.35 | 58
20.35 | 20.36 | 66
20.36 | 20.37 | 63
20.37 | 20.38 | 58
20.38 | 20.39 | 52
20.39 | 20.4 | 66
20.4 | 20.41 | 55
20.41 | 20.42 | 41
20.42 | 20.43 | 53
20.43 | 20.44 | 45
20.44 | 20.45 | 51
20.45 | 20.46 | 31
20.46 | 20.47 | 47
20.47 | 20.48 | 55
20.48 | 20.49 | 30
20.49 | 20.5 | 62
20.5 | 20.51 | 43
20.51 | 20.52 | 54
20.52 | 20.53 | 53
20.53 | 20.54 | 31
20.54 | 20.55 | 39
20.55 | 20.56 | 43
20.56 | 20.57 | 77
20.57 | 20.58 | 32
20.58 | 20.59 | 47
20.59 | 20.6 | 43
20.6 | 20.61 | 37
20.61 | 20.62 | 37
20.62 | 20.63 | 58
20.63 | 20.64 | 42
20.64 | 20.65 | 53
20.65 | 20.66 | 60
20.66 | 20.67 | 50
20.67 | 20.68 | 30
20.68 | 20.69 | 48
20.69 | 20.7 | 53
20.7 | 20.71 | 36
20.71 | 20.72 | 35
20.72 | 20.73 | 30
20.73 | 20.74 | 31
20.74 | 20.75 | 39
20.75 | 20.76 | 24
20.76 | 20.77 | 54
20.77 | 20.78 | 38
20.78 | 20.79 | 20
20.79 | 20.8 | 24
20.8 | 20.81 | 16
20.81 | 20.82 | 36
20.82 | 20.83 | 28
20.83 | 20.84 | 39
20.84 | 20.85 | 38
20.85 | 20.86 | 20
20.86 | 20.87 | 30
20.87 | 20.88 | 32
20.88 | 20.89 | 28
20.89 | 20.9 | 36
20.9 | 20.91 | 41
20.91 | 20.92 | 27
20.92 | 20.93 | 48
20.93 | 20.94 | 31
20.94 | 20.95 | 30
20.95 | 20.96 | 39
20.96 | 20.97 | 29
20.97 | 20.98 | 24
20.98 | 20.99 | 28
20.99 | 21 | 36
21 | 21.01 | 22
21.01 | 21.02 | 32
21.02 | 21.03 | 35
21.03 | 21.04 | 44
21.04 | 21.05 | 20
21.05 | 21.06 | 39
21.06 | 21.07 | 42
21.07 | 21.08 | 35
21.08 | 21.09 | 61
21.09 | 21.1 | 18
21.1 | 21.11 | 39
21.11 | 21.12 | 48
21.12 | 21.13 | 54
21.13 | 21.14 | 39
21.14 | 21.15 | 51
21.15 | 21.16 | 32
21.16 | 21.17 | 25
21.17 | 21.18 | 34
21.18 | 21.19 | 29
21.19 | 21.2 | 38
21.2 | 21.21 | 53
21.21 | 21.22 | 20
21.22 | 21.23 | 51
21.23 | 21.24 | 36
21.24 | 21.25 | 29
21.25 | 21.26 | 64
21.26 | 21.27 | 42
21.27 | 21.28 | 29
21.28 | 21.29 | 34
21.29 | 21.3 | 31
21.3 | 21.31 | 43
21.31 | 21.32 | 43
21.32 | 21.33 | 32
21.33 | 21.34 | 34
21.34 | 21.35 | 42
21.35 | 21.36 | 39
21.36 | 21.37 | 57
21.37 | 21.38 | 43
21.38 | 21.39 | 48
21.39 | 21.4 | 45
21.4 | 21.41 | 27
21.41 | 21.42 | 43
21.42 | 21.43 | 52
21.43 | 21.44 | 48
21.44 | 21.45 | 45
21.45 | 21.46 | 23
21.46 | 21.47 | 54
21.47 | 21.48 | 48
21.48 | 21.49 | 60
21.49 | 21.5 | 41
21.5 | 21.51 | 27
21.51 | 21.52 | 46
21.52 | 21.53 | 53
21.53 | 21.54 | 53
21.54 | 21.55 | 50
21.55 | 21.56 | 75
21.56 | 21.57 | 37
21.57 | 21.58 | 54
21.58 | 21.59 | 64
21.59 | 21.6 | 58
21.6 | 21.61 | 61
21.61 | 21.62 | 39
21.62 | 21.63 | 73
21.63 | 21.64 | 54
21.64 | 21.65 | 55
21.65 | 21.66 | 68
21.66 | 21.67 | 27
21.67 | 21.68 | 69
21.68 | 21.69 | 34
21.69 | 21.7 | 27
21.7 | 21.71 | 54
21.71 | 21.72 | 48
21.72 | 21.73 | 36
21.73 | 21.74 | 64
21.74 | 21.75 | 30
21.75 | 21.76 | 58
21.76 | 21.77 | 41
21.77 | 21.78 | 52
21.78 | 21.79 | 52
21.79 | 21.8 | 53
21.8 | 21.81 | 53
21.81 | 21.82 | 16
21.82 | 21.83 | 46
21.83 | 21.84 | 52
21.84 | 21.85 | 50
21.85 | 21.86 | 40
21.86 | 21.87 | 62
21.87 | 21.88 | 54
21.88 | 21.89 | 75
21.89 | 21.9 | 39
21.9 | 21.91 | 18
21.91 | 21.92 | 32
21.92 | 21.93 | 24
21.93 | 21.94 | 39
21.94 | 21.95 | 26
21.95 | 21.96 | 37
21.96 | 21.97 | 42
21.97 | 21.98 | 31
21.98 | 21.99 | 55
21.99 | 22 | 36
22 | 22.01 | 69
22.01 | 22.02 | 34
22.02 | 22.03 | 39
22.03 | 22.04 | 27
22.04 | 22.05 | 51
22.05 | 22.06 | 49
22.06 | 22.07 | 41
22.07 | 22.08 | 44
22.08 | 22.09 | 49
22.09 | 22.1 | 51
22.1 | 22.11 | 30
22.11 | 22.12 | 20
22.12 | 22.13 | 33
22.13 | 22.14 | 24
22.14 | 22.15 | 33
22.15 | 22.16 | 27
22.16 | 22.17 | 39
22.17 | 22.18 | 23
22.18 | 22.19 | 20
22.19 | 22.2 | 30
22.2 | 22.21 | 15
22.21 | 22.22 | 31
22.22 | 22.23 | 25
22.23 | 22.24 | 30
22.24 | 22.25 | 19
22.25 | 22.26 | 23
22.26 | 22.27 | 44
22.27 | 22.28 | 13
22.28 | 22.29 | 22
22.29 | 22.3 | 29
22.3 | 22.31 | 30
22.31 | 22.32 | 9
22.32 | 22.33 | 15
22.33 | 22.34 | 15
22.34 | 22.35 | 14
22.35 | 22.36 | 18
22.36 | 22.37 | 14
22.37 | 22.38 | 11
22.38 | 22.39 | 31
22.39 | 22.4 | 24
22.4 | 22.41 | 11
22.41 | 22.42 | 13
22.42 | 22.43 | 13
22.43 | 22.44 | 15
22.44 | 22.45 | 14
22.45 | 22.46 | 17
22.46 | 22.47 | 11
22.47 | 22.48 | 27
22.48 | 22.49 | 16
22.49 | 22.5 | 6
22.5 | 22.51 | 12
22.51 | 22.52 | 14
22.52 | 22.53 | 16
22.53 | 22.54 | 13
22.54 | 22.55 | 18
22.55 | 22.56 | 9
22.56 | 22.57 | 12
22.57 | 22.58 | 13
22.58 | 22.59 | 2
22.59 | 22.6 | 8
22.6 | 22.61 | 3
22.61 | 22.62 | 16
22.62 | 22.63 | 2
22.63 | 22.64 | 7
22.64 | 22.65 | 14
22.65 | 22.66 | 10
22.66 | 22.67 | 17
22.67 | 22.68 | 5
22.68 | 22.69 | 7
22.69 | 22.7 | 3
22.7 | 22.71 | 1
22.71 | 22.72 | 9
22.72 | 22.73 | 5
22.73 | 22.74 | 12
22.74 | 22.75 | 9
22.75 | 22.76 | 8
22.76 | 22.77 | 3
22.77 | 22.78 | 7
22.78 | 22.79 | 14
22.79 | 22.8 | 2
22.8 | 22.81 | 4
22.81 | 22.82 | 6
22.82 | 22.83 | 11
22.83 | 22.84 | 1
22.84 | 22.85 | 2
22.85 | 22.86 | 1
22.86 | 22.87 | 4
22.87 | 22.88 | 2
22.88 | 22.89 | 6
22.89 | 22.9 | 5
22.9 | 22.91 | 2
22.91 | 22.92 | 2
22.92 | 22.93 | 1
22.93 | 22.94 | 1
22.94 | 22.95 | 1
22.95 | 22.96 | 4
22.96 | 22.97 | 2
22.98 | 22.99 | 4
22.99 | 23 | 7
23 | 23.01 | 2
23.01 | 23.02 | 7
23.03 | 23.04 | 6
23.08 | 23.09 | 1
23.09 | 23.1 | 1
23.1 | 23.11 | 1
23.11 | 23.12 | 5
23.12 | 23.13 | 3
23.13 | 23.14 | 4
23.14 | 23.15 | 4
23.16 | 23.17 | 6
23.17 | 23.18 | 2
23.21 | 23.22 | 6
23.24 | 23.25 | 1
23.25 | 23.26 | 2
23.26 | 23.27 | 3
23.28 | 23.29 | 3
23.29 | 23.3 | 6
23.3 | 23.31 | 5
23.31 | 23.32 | 3
23.32 | 23.33 | 4
23.33 | 23.34 | 3
23.34 | 23.35 | 7
23.35 | 23.36 | 4
23.36 | 23.37 | 1
23.37 | 23.38 | 3
23.38 | 23.39 | 3
23.39 | 23.4 | 2
23.4 | 23.41 | 3
23.42 | 23.43 | 2
23.44 | 23.45 | 6
23.45 | 23.46 | 1
23.47 | 23.48 | 4
23.49 | 23.5 | 3
23.5 | 23.51 | 4
23.51 | 23.52 | 2
23.52 | 23.53 | 3
23.54 | 23.55 | 7
23.55 | 23.56 | 3
23.56 | 23.57 | 3
23.57 | 23.58 | 6
23.59 | 23.6 | 1
23.6 | 23.61 | 4
23.61 | 23.62 | 5
23.62 | 23.63 | 4
23.63 | 23.64 | 4
23.64 | 23.65 | 9
23.65 | 23.66 | 3
23.66 | 23.67 | 4
23.67 | 23.68 | 2
23.68 | 23.69 | 6
23.69 | 23.7 | 4
23.7 | 23.71 | 8
23.71 | 23.72 | 3
23.72 | 23.73 | 8
23.73 | 23.74 | 8
23.74 | 23.75 | 7
23.75 | 23.76 | 5
23.76 | 23.77 | 2
23.77 | 23.78 | 6
23.78 | 23.79 | 10
23.79 | 23.8 | 4
23.8 | 23.81 | 6
23.81 | 23.82 | 9
23.82 | 23.83 | 8
23.83 | 23.84 | 7
23.84 | 23.85 | 4
23.85 | 23.86 | 4
23.87 | 23.88 | 6
23.88 | 23.89 | 3
23.89 | 23.9 | 2
23.9 | 23.91 | 4
23.91 | 23.92 | 9
23.92 | 23.93 | 6
23.93 | 23.94 | 2
23.94 | 23.95 | 4
23.95 | 23.96 | 7
23.96 | 23.97 | 6
23.97 | 23.98 | 8
23.98 | 23.99 | 7
23.99 | 24 | 10
24 | 24.01 | 3
24.01 | 24.02 | 5
24.02 | 24.03 | 2
24.03 | 24.04 | 9
24.04 | 24.05 | 6
24.05 | 24.06 | 1
24.06 | 24.07 | 4
24.07 | 24.08 | 12
24.08 | 24.09 | 4
24.09 | 24.1 | 11
24.1 | 24.11 | 4
24.11 | 24.12 | 11
24.12 | 24.13 | 9
24.13 | 24.14 | 12
24.14 | 24.15 | 6
24.15 | 24.16 | 7
24.16 | 24.17 | 4
24.17 | 24.18 | 11
24.18 | 24.19 | 11
24.19 | 24.2 | 14
24.2 | 24.21 | 8
24.21 | 24.22 | 1
24.22 | 24.23 | 11
24.23 | 24.24 | 6
24.24 | 24.25 | 7
24.25 | 24.26 | 9
24.26 | 24.27 | 8
24.27 | 24.28 | 9
24.28 | 24.29 | 6
24.29 | 24.3 | 13
24.3 | 24.31 | 7
24.31 | 24.32 | 8
24.33 | 24.34 | 6
24.34 | 24.35 | 7
24.35 | 24.36 | 9
24.36 | 24.37 | 10
24.37 | 24.38 | 6
24.38 | 24.39 | 6
24.39 | 24.4 | 6
24.4 | 24.41 | 8
24.41 | 24.42 | 13
24.42 | 24.43 | 4
24.43 | 24.44 | 9
24.44 | 24.45 | 1
24.45 | 24.46 | 12
24.46 | 24.47 | 11
24.47 | 24.48 | 4
24.48 | 24.49 | 8
24.49 | 24.5 | 7
24.5 | 24.51 | 11
24.51 | 24.52 | 12
24.52 | 24.53 | 7
24.53 | 24.54 | 6
24.54 | 24.55 | 7
24.55 | 24.56 | 6
24.56 | 24.57 | 7
24.57 | 24.58 | 5
24.58 | 24.59 | 4
24.59 | 24.6 | 8
24.6 | 24.61 | 3
24.61 | 24.62 | 14
24.62 | 24.63 | 14
24.63 | 24.64 | 10
24.64 | 24.65 | 6
24.65 | 24.66 | 11
24.66 | 24.67 | 1
24.68 | 24.69 | 4
24.69 | 24.7 | 10
24.7 | 24.71 | 8
24.71 | 24.72 | 9
24.72 | 24.73 | 4
24.73 | 24.74 | 5
24.74 | 24.75 | 15
24.75 | 24.76 | 7
24.76 | 24.77 | 3
24.77 | 24.78 | 9
24.78 | 24.79 | 7
24.79 | 24.8 | 10
24.8 | 24.81 | 8
24.81 | 24.82 | 10
24.82 | 24.83 | 6
24.83 | 24.84 | 10
24.84 | 24.85 | 4
24.85 | 24.86 | 7
24.86 | 24.87 | 8
24.87 | 24.88 | 13
24.88 | 24.89 | 3
24.89 | 24.9 | 5
24.9 | 24.91 | 4
24.91 | 24.92 | 3
24.92 | 24.93 | 7
24.93 | 24.94 | 10
24.94 | 24.95 | 5
24.95 | 24.96 | 4
24.96 | 24.97 | 4
24.97 | 24.98 | 6
24.98 | 24.99 | 11
24.99 | 25 | 2
25 | 25.01 | 6
25.01 | 25.02 | 1
25.02 | 25.03 | 4
25.03 | 25.04 | 3
25.04 | 25.05 | 7
25.05 | 25.06 | 2
25.06 | 25.07 | 1
25.07 | 25.08 | 9
25.08 | 25.09 | 2
25.09 | 25.1 | 9
25.1 | 25.11 | 2
25.11 | 25.12 | 5
25.12 | 25.13 | 5
25.13 | 25.14 | 6
25.14 | 25.15 | 13
25.15 | 25.16 | 8
25.16 | 25.17 | 2
25.17 | 25.18 | 6
25.18 | 25.19 | 1
25.19 | 25.2 | 2
25.2 | 25.21 | 5
25.21 | 25.22 | 8
25.22 | 25.23 | 2
25.23 | 25.24 | 4
25.24 | 25.25 | 8
25.25 | 25.26 | 7
25.26 | 25.27 | 6
25.27 | 25.28 | 1
25.28 | 25.29 | 6
25.29 | 25.3 | 7
25.3 | 25.31 | 3
25.31 | 25.32 | 2
25.32 | 25.33 | 6
25.35 | 25.36 | 5
25.36 | 25.37 | 5
25.38 | 25.39 | 1
25.39 | 25.4 | 5
25.41 | 25.42 | 4
25.42 | 25.43 | 2
25.43 | 25.44 | 6
25.44 | 25.45 | 1
25.45 | 25.46 | 6
25.46 | 25.47 | 6
25.47 | 25.48 | 11
25.48 | 25.49 | 1
25.5 | 25.51 | 16
25.51 | 25.52 | 8
25.52 | 25.53 | 6
25.53 | 25.54 | 6
25.54 | 25.55 | 9
25.55 | 25.56 | 2
25.56 | 25.57 | 5
25.57 | 25.58 | 5
25.58 | 25.59 | 8
25.59 | 25.6 | 2
25.6 | 25.61 | 5
25.61 | 25.62 | 10
25.63 | 25.64 | 6
25.64 | 25.65 | 3
25.65 | 25.66 | 6
25.66 | 25.67 | 5
25.67 | 25.68 | 1
25.68 | 25.69 | 4
25.69 | 25.7 | 2
25.7 | 25.71 | 3
25.72 | 25.73 | 1
25.73 | 25.74 | 1
25.74 | 25.75 | 7
25.75 | 25.76 | 3
25.76 | 25.77 | 3
25.77 | 25.78 | 3
25.78 | 25.79 | 3
25.79 | 25.8 | 6
25.8 | 25.81 | 3
25.81 | 25.82 | 4
25.82 | 25.83 | 4
25.83 | 25.84 | 9
25.84 | 25.85 | 2
25.85 | 25.86 | 3
25.86 | 25.87 | 5
25.87 | 25.88 | 17
25.88 | 25.89 | 6
25.89 | 25.9 | 2
25.9 | 25.91 | 1
25.91 | 25.92 | 3
25.92 | 25.93 | 11
25.93 | 25.94 | 1
25.94 | 25.95 | 20
25.95 | 25.96 | 2
25.96 | 25.97 | 11
25.97 | 25.98 | 6
25.98 | 25.99 | 2
25.99 | 26 | 2
26 | 26.01 | 7
26.01 | 26.02 | 8
26.02 | 26.03 | 2
26.03 | 26.04 | 4
26.04 | 26.05 | 8
26.05 | 26.06 | 4
26.07 | 26.08 | 8
26.08 | 26.09 | 11
26.09 | 26.1 | 7
26.1 | 26.11 | 2
26.11 | 26.12 | 6
26.12 | 26.13 | 7
26.13 | 26.14 | 6
26.14 | 26.15 | 7
26.15 | 26.16 | 12
26.16 | 26.17 | 4
26.17 | 26.18 | 6
26.18 | 26.19 | 2
26.19 | 26.2 | 4
26.2 | 26.21 | 10
26.21 | 26.22 | 1
26.22 | 26.23 | 9
26.23 | 26.24 | 4
26.24 | 26.25 | 11
26.25 | 26.26 | 7
26.26 | 26.27 | 11
26.27 | 26.28 | 14
26.28 | 26.29 | 3
26.29 | 26.3 | 13
26.3 | 26.31 | 11
26.31 | 26.32 | 9
26.32 | 26.33 | 16
26.33 | 26.34 | 14
26.34 | 26.35 | 9
26.35 | 26.36 | 9
26.36 | 26.37 | 9
26.37 | 26.38 | 11
26.38 | 26.39 | 15
26.39 | 26.4 | 15
26.4 | 26.41 | 15
26.41 | 26.42 | 3
26.42 | 26.43 | 15
26.43 | 26.44 | 16
26.45 | 26.46 | 12
26.46 | 26.47 | 16
26.47 | 26.48 | 7
26.48 | 26.49 | 4
26.49 | 26.5 | 4
26.5 | 26.51 | 6
26.51 | 26.52 | 18
26.52 | 26.53 | 15
26.53 | 26.54 | 10
26.54 | 26.55 | 12
26.55 | 26.56 | 10
26.56 | 26.57 | 15
26.57 | 26.58 | 8
26.58 | 26.59 | 10
26.59 | 26.6 | 7
26.6 | 26.61 | 9
26.61 | 26.62 | 12
26.62 | 26.63 | 6
26.63 | 26.64 | 19
26.64 | 26.65 | 11
26.65 | 26.66 | 20
26.66 | 26.67 | 11
26.67 | 26.68 | 19
26.68 | 26.69 | 18
26.69 | 26.7 | 24
26.7 | 26.71 | 16
26.71 | 26.72 | 29
26.72 | 26.73 | 11
26.73 | 26.74 | 1
26.74 | 26.75 | 16
26.75 | 26.76 | 16
26.76 | 26.77 | 22
26.77 | 26.78 | 13
26.78 | 26.79 | 34
26.79 | 26.8 | 17
26.8 | 26.81 | 6
26.81 | 26.82 | 13
26.82 | 26.83 | 31
26.83 | 26.84 | 12
26.84 | 26.85 | 6
26.85 | 26.86 | 10
26.86 | 26.87 | 13
26.87 | 26.88 | 14
26.88 | 26.89 | 28
26.89 | 26.9 | 12
26.9 | 26.91 | 25
26.91 | 26.92 | 20
26.92 | 26.93 | 24
26.93 | 26.94 | 18
26.94 | 26.95 | 21
26.95 | 26.96 | 25
26.96 | 26.97 | 26
26.97 | 26.98 | 15
26.98 | 26.99 | 7
26.99 | 27 | 18
27 | 27.01 | 19
27.01 | 27.02 | 27
27.02 | 27.03 | 5
27.03 | 27.04 | 37
27.04 | 27.05 | 5
27.05 | 27.06 | 6
27.06 | 27.07 | 21
27.07 | 27.08 | 25
27.08 | 27.09 | 30
27.09 | 27.1 | 16
27.1 | 27.11 | 34
27.11 | 27.12 | 28
27.12 | 27.13 | 15
27.13 | 27.14 | 16
27.14 | 27.15 | 25
27.15 | 27.16 | 14
27.16 | 27.17 | 13
27.17 | 27.18 | 23
27.18 | 27.19 | 28
27.19 | 27.2 | 9
27.2 | 27.21 | 19
27.21 | 27.22 | 18
27.22 | 27.23 | 45
27.23 | 27.24 | 39
27.24 | 27.25 | 12
27.25 | 27.26 | 8
27.26 | 27.27 | 20
27.27 | 27.28 | 43
27.28 | 27.29 | 13
27.29 | 27.3 | 27
27.3 | 27.31 | 23
27.31 | 27.32 | 24
27.32 | 27.33 | 19
27.33 | 27.34 | 29
27.34 | 27.35 | 23
27.35 | 27.36 | 45
27.36 | 27.37 | 11
27.37 | 27.38 | 40
27.38 | 27.39 | 38
27.39 | 27.4 | 37
27.4 | 27.41 | 40
27.41 | 27.42 | 10
27.42 | 27.43 | 45
27.43 | 27.44 | 22
27.44 | 27.45 | 25
27.45 | 27.46 | 39
27.46 | 27.47 | 29
27.47 | 27.48 | 28
27.48 | 27.49 | 27
27.49 | 27.5 | 26
27.5 | 27.51 | 32
27.51 | 27.52 | 19
27.52 | 27.53 | 20
27.53 | 27.54 | 19
27.54 | 27.55 | 14
27.55 | 27.56 | 17
27.56 | 27.57 | 14
27.57 | 27.58 | 18
27.58 | 27.59 | 19
27.59 | 27.6 | 22
27.6 | 27.61 | 50
27.61 | 27.62 | 22
27.62 | 27.63 | 38
27.63 | 27.64 | 23
27.64 | 27.65 | 39
27.65 | 27.66 | 41
27.66 | 27.67 | 34
27.67 | 27.68 | 46
27.68 | 27.69 | 17
27.69 | 27.7 | 31
27.7 | 27.71 | 31
27.71 | 27.72 | 41
27.72 | 27.73 | 48
27.73 | 27.74 | 23
27.74 | 27.75 | 32
27.75 | 27.76 | 16
27.76 | 27.77 | 8
27.77 | 27.78 | 18
27.78 | 27.79 | 21
27.79 | 27.8 | 12
27.8 | 27.81 | 27
27.81 | 27.82 | 29
27.82 | 27.83 | 45
27.83 | 27.84 | 17
27.84 | 27.85 | 38
27.85 | 27.86 | 38
27.86 | 27.87 | 30
27.87 | 27.88 | 20
27.88 | 27.89 | 28
27.89 | 27.9 | 25
27.9 | 27.91 | 38
27.91 | 27.92 | 15
27.92 | 27.93 | 16
27.93 | 27.94 | 26
27.94 | 27.95 | 30
27.95 | 27.96 | 18
27.96 | 27.97 | 13
27.97 | 27.98 | 14
27.98 | 27.99 | 24
27.99 | 28 | 33
28 | 28.01 | 25
28.01 | 28.02 | 21
28.02 | 28.03 | 23
28.03 | 28.04 | 21
28.04 | 28.05 | 30
28.05 | 28.06 | 20
28.06 | 28.07 | 23
28.07 | 28.08 | 27
28.08 | 28.09 | 4
28.09 | 28.1 | 39
28.1 | 28.11 | 36
28.11 | 28.12 | 20
28.12 | 28.13 | 14
28.13 | 28.14 | 34
28.14 | 28.15 | 23
28.15 | 28.16 | 28
28.16 | 28.17 | 20
28.17 | 28.18 | 33
28.18 | 28.19 | 19
28.19 | 28.2 | 20
28.2 | 28.21 | 27
28.21 | 28.22 | 23
28.22 | 28.23 | 2
28.23 | 28.24 | 33
28.24 | 28.25 | 27
28.25 | 28.26 | 37
28.26 | 28.27 | 15
28.27 | 28.28 | 19
28.28 | 28.29 | 28
28.29 | 28.3 | 21
28.3 | 28.31 | 29
28.31 | 28.32 | 27
28.32 | 28.33 | 24
28.33 | 28.34 | 7
28.34 | 28.35 | 15
28.35 | 28.36 | 21
28.36 | 28.37 | 10
28.37 | 28.38 | 25
28.38 | 28.39 | 16
28.39 | 28.4 | 20
28.4 | 28.41 | 17
28.41 | 28.42 | 8
28.42 | 28.43 | 12
28.43 | 28.44 | 19
28.44 | 28.45 | 18
28.45 | 28.46 | 26
28.46 | 28.47 | 15
28.47 | 28.48 | 14
28.48 | 28.49 | 15
28.49 | 28.5 | 16
28.5 | 28.51 | 14
28.51 | 28.52 | 8
28.52 | 28.53 | 28
28.53 | 28.54 | 13
28.54 | 28.55 | 13
28.55 | 28.56 | 10
28.56 | 28.57 | 6
28.57 | 28.58 | 18
28.58 | 28.59 | 27
28.59 | 28.6 | 13
28.6 | 28.61 | 20
28.61 | 28.62 | 20
28.62 | 28.63 | 11
28.63 | 28.64 | 14
28.64 | 28.65 | 9
28.65 | 28.66 | 30
28.66 | 28.67 | 30
28.67 | 28.68 | 6
28.68 | 28.69 | 27
28.69 | 28.7 | 12
28.7 | 28.71 | 18
28.71 | 28.72 | 15
28.72 | 28.73 | 12
28.73 | 28.74 | 5
28.74 | 28.75 | 11
28.75 | 28.76 | 10
28.76 | 28.77 | 16
28.77 | 28.78 | 21
28.78 | 28.79 | 19
28.79 | 28.8 | 19
28.8 | 28.81 | 11
28.81 | 28.82 | 16
28.82 | 28.83 | 11
28.83 | 28.84 | 9
28.84 | 28.85 | 18
28.85 | 28.86 | 6
28.86 | 28.87 | 14
28.87 | 28.88 | 7
28.88 | 28.89 | 6
28.89 | 28.9 | 16
28.9 | 28.91 | 12
28.91 | 28.92 | 27
28.92 | 28.93 | 10
28.93 | 28.94 | 23
28.94 | 28.95 | 13
28.95 | 28.96 | 13
28.96 | 28.97 | 24
28.97 | 28.98 | 13
28.98 | 28.99 | 2
28.99 | 29 | 25
29 | 29.01 | 26
29.01 | 29.02 | 17
29.02 | 29.03 | 13
29.03 | 29.04 | 22
29.04 | 29.05 | 18
29.05 | 29.06 | 17
29.06 | 29.07 | 12
29.07 | 29.08 | 10
29.08 | 29.09 | 15
29.09 | 29.1 | 18
29.1 | 29.11 | 21
29.11 | 29.12 | 10
29.12 | 29.13 | 18
29.13 | 29.14 | 17
29.14 | 29.15 | 16
29.15 | 29.16 | 16
29.16 | 29.17 | 13
29.17 | 29.18 | 10
29.18 | 29.19 | 3
29.19 | 29.2 | 11
29.2 | 29.21 | 5
29.21 | 29.22 | 24
29.22 | 29.23 | 4
29.23 | 29.24 | 21
29.24 | 29.25 | 20
29.25 | 29.26 | 13
29.26 | 29.27 | 6
29.27 | 29.28 | 12
29.28 | 29.29 | 12
29.29 | 29.3 | 11
29.3 | 29.31 | 22
29.31 | 29.32 | 19
29.32 | 29.33 | 9
29.33 | 29.34 | 12
29.34 | 29.35 | 14
29.35 | 29.36 | 17
29.36 | 29.37 | 15
29.37 | 29.38 | 3
29.38 | 29.39 | 17
29.39 | 29.4 | 7
29.4 | 29.41 | 10
29.41 | 29.42 | 14
29.42 | 29.43 | 9
29.43 | 29.44 | 20
29.44 | 29.45 | 28
29.45 | 29.46 | 23
29.46 | 29.47 | 13
29.47 | 29.48 | 9
29.48 | 29.49 | 20
29.49 | 29.5 | 17
29.5 | 29.51 | 7
29.51 | 29.52 | 8
29.52 | 29.53 | 18
29.53 | 29.54 | 16
29.54 | 29.55 | 14
29.55 | 29.56 | 6
29.56 | 29.57 | 16
29.57 | 29.58 | 23
29.59 | 29.6 | 18
29.6 | 29.61 | 19
29.61 | 29.62 | 10
29.62 | 29.63 | 10
29.63 | 29.64 | 13
29.64 | 29.65 | 20
29.65 | 29.66 | 18
29.66 | 29.67 | 16
29.67 | 29.68 | 18
29.68 | 29.69 | 21
29.69 | 29.7 | 4
29.7 | 29.71 | 25
29.71 | 29.72 | 25
29.72 | 29.73 | 22
29.73 | 29.74 | 13
29.74 | 29.75 | 11
29.75 | 29.76 | 16
29.76 | 29.77 | 15
29.77 | 29.78 | 18
29.78 | 29.79 | 15
29.79 | 29.8 | 22
29.8 | 29.81 | 22
29.81 | 29.82 | 12
29.82 | 29.83 | 12
29.83 | 29.84 | 12
29.84 | 29.85 | 21
29.85 | 29.86 | 16
29.86 | 29.87 | 23
29.87 | 29.88 | 24
29.88 | 29.89 | 19
29.89 | 29.9 | 13
29.9 | 29.91 | 7
29.91 | 29.92 | 17
29.92 | 29.93 | 15
29.93 | 29.94 | 11
29.94 | 29.95 | 15
29.95 | 29.96 | 17
29.96 | 29.97 | 19
29.97 | 29.98 | 14
29.98 | 29.99 | 29
29.99 | 30 | 18
30 | 30.01 | 23
30.01 | 30.02 | 16
30.02 | 30.03 | 32
30.03 | 30.04 | 24
30.04 | 30.05 | 12
30.05 | 30.06 | 32
30.06 | 30.07 | 24
30.07 | 30.08 | 10
30.08 | 30.09 | 21
30.09 | 30.1 | 23
30.1 | 30.11 | 9
30.11 | 30.12 | 22
30.12 | 30.13 | 17
30.13 | 30.14 | 14
30.14 | 30.15 | 26
30.15 | 30.16 | 16
30.16 | 30.17 | 13
30.17 | 30.18 | 25
30.18 | 30.19 | 31
30.19 | 30.2 | 28
30.2 | 30.21 | 22
30.21 | 30.22 | 16
30.22 | 30.23 | 29
30.23 | 30.24 | 36
30.24 | 30.25 | 28
30.25 | 30.26 | 24
30.26 | 30.27 | 19
30.27 | 30.28 | 28
30.28 | 30.29 | 29
30.29 | 30.3 | 20
30.3 | 30.31 | 42
30.31 | 30.32 | 20
30.32 | 30.33 | 25
30.33 | 30.34 | 28
30.34 | 30.35 | 17
30.35 | 30.36 | 3
30.36 | 30.37 | 8
30.37 | 30.38 | 31
30.38 | 30.39 | 21
30.39 | 30.4 | 32
30.4 | 30.41 | 24
30.41 | 30.42 | 24
30.42 | 30.43 | 17
30.43 | 30.44 | 21
30.44 | 30.45 | 23
30.45 | 30.46 | 38
30.46 | 30.47 | 23
30.47 | 30.48 | 24
30.48 | 30.49 | 33
30.49 | 30.5 | 29
30.5 | 30.51 | 40
30.51 | 30.52 | 36
30.52 | 30.53 | 29
30.53 | 30.54 | 32
30.54 | 30.55 | 35
30.55 | 30.56 | 30
30.56 | 30.57 | 33
30.57 | 30.58 | 34
30.58 | 30.59 | 21
30.59 | 30.6 | 19
30.6 | 30.61 | 20
30.61 | 30.62 | 11
30.62 | 30.63 | 29
30.63 | 30.64 | 8
30.64 | 30.65 | 37
30.65 | 30.66 | 13
30.66 | 30.67 | 32
30.67 | 30.68 | 32
30.68 | 30.69 | 30
30.69 | 30.7 | 19
30.7 | 30.71 | 23
30.71 | 30.72 | 42
30.72 | 30.73 | 39
30.73 | 30.74 | 20
30.74 | 30.75 | 40
30.75 | 30.76 | 12
30.76 | 30.77 | 32
30.77 | 30.78 | 10
30.78 | 30.79 | 33
30.79 | 30.8 | 17
30.8 | 30.81 | 32
30.81 | 30.82 | 36
30.82 | 30.83 | 19
30.83 | 30.84 | 21
30.84 | 30.85 | 27
30.85 | 30.86 | 36
30.86 | 30.87 | 40
30.87 | 30.88 | 16
30.88 | 30.89 | 23
30.89 | 30.9 | 35
30.9 | 30.91 | 25
30.91 | 30.92 | 23
30.92 | 30.93 | 35
30.93 | 30.94 | 30
30.94 | 30.95 | 27
30.95 | 30.96 | 39
30.96 | 30.97 | 28
30.97 | 30.98 | 28
30.98 | 30.99 | 36
30.99 | 31 | 25
31 | 31.01 | 19
31.01 | 31.02 | 35
31.02 | 31.03 | 33
31.03 | 31.04 | 26
31.04 | 31.05 | 2
31.05 | 31.06 | 32
31.06 | 31.07 | 25
31.07 | 31.08 | 27
31.08 | 31.09 | 7
31.09 | 31.1 | 20
31.1 | 31.11 | 38
31.11 | 31.12 | 14
31.12 | 31.13 | 41
31.13 | 31.14 | 23
31.14 | 31.15 | 15
31.15 | 31.16 | 38
31.16 | 31.17 | 20
31.17 | 31.18 | 28
31.18 | 31.19 | 26
31.19 | 31.2 | 16
31.2 | 31.21 | 21
31.21 | 31.22 | 12
31.22 | 31.23 | 29
31.23 | 31.24 | 30
31.24 | 31.25 | 13
31.25 | 31.26 | 30
31.26 | 31.27 | 26
31.27 | 31.28 | 27
31.28 | 31.29 | 35
31.29 | 31.3 | 22
31.3 | 31.31 | 17
31.31 | 31.32 | 28
31.32 | 31.33 | 29
31.33 | 31.34 | 20
31.34 | 31.35 | 22
31.35 | 31.36 | 33
31.36 | 31.37 | 20
31.37 | 31.38 | 30
31.38 | 31.39 | 24
31.39 | 31.4 | 1
31.4 | 31.41 | 15
31.41 | 31.42 | 19
31.42 | 31.43 | 10
31.43 | 31.44 | 11
31.44 | 31.45 | 22
31.45 | 31.46 | 30
31.46 | 31.47 | 14
31.47 | 31.48 | 25
31.48 | 31.49 | 23
31.49 | 31.5 | 11
31.5 | 31.51 | 28
31.51 | 31.52 | 22
31.52 | 31.53 | 14
31.53 | 31.54 | 17
31.54 | 31.55 | 7
31.55 | 31.56 | 27
31.56 | 31.57 | 7
31.57 | 31.58 | 18
31.58 | 31.59 | 11
31.59 | 31.6 | 14
31.6 | 31.61 | 9
31.61 | 31.62 | 9
31.62 | 31.63 | 23
31.63 | 31.64 | 19
31.64 | 31.65 | 19
31.65 | 31.66 | 30
31.66 | 31.67 | 7
31.67 | 31.68 | 26
31.68 | 31.69 | 12
31.69 | 31.7 | 5
31.7 | 31.71 | 12
31.71 | 31.72 | 8
31.72 | 31.73 | 7
31.73 | 31.74 | 26
31.74 | 31.75 | 17
31.75 | 31.76 | 17
31.76 | 31.77 | 16
31.77 | 31.78 | 11
31.78 | 31.79 | 12
31.79 | 31.8 | 13
31.8 | 31.81 | 6
31.81 | 31.82 | 14
31.82 | 31.83 | 11
31.83 | 31.84 | 14
31.84 | 31.85 | 4
31.85 | 31.86 | 7
31.86 | 31.87 | 22
31.87 | 31.88 | 7
31.88 | 31.89 | 9
31.89 | 31.9 | 4
31.9 | 31.91 | 3
31.91 | 31.92 | 20
31.92 | 31.93 | 22
31.93 | 31.94 | 9
31.94 | 31.95 | 16
31.95 | 31.96 | 13
31.96 | 31.97 | 9
31.97 | 31.98 | 12
31.98 | 31.99 | 5
31.99 | 32 | 11
32 | 32.01 | 20
32.01 | 32.02 | 2
32.02 | 32.03 | 7
32.03 | 32.04 | 7
32.04 | 32.05 | 1
32.05 | 32.06 | 7
32.06 | 32.07 | 6
32.07 | 32.08 | 9
32.09 | 32.1 | 6
32.1 | 32.11 | 7
32.11 | 32.12 | 8
32.12 | 32.13 | 4
32.13 | 32.14 | 8
32.14 | 32.15 | 3
32.15 | 32.16 | 3
32.16 | 32.17 | 8
32.17 | 32.18 | 4
32.18 | 32.19 | 3
32.19 | 32.2 | 4
32.2 | 32.21 | 2
32.22 | 32.23 | 9
32.24 | 32.25 | 8
32.25 | 32.26 | 14
32.26 | 32.27 | 5
32.27 | 32.28 | 9
32.29 | 32.3 | 3
32.3 | 32.31 | 9
32.31 | 32.32 | 13
32.32 | 32.33 | 9
32.33 | 32.34 | 1
32.34 | 32.35 | 6
32.35 | 32.36 | 5
32.36 | 32.37 | 13
32.38 | 32.39 | 2
32.39 | 32.4 | 10
32.4 | 32.41 | 2
32.41 | 32.42 | 2
32.42 | 32.43 | 5
32.43 | 32.44 | 8
32.45 | 32.46 | 10
32.46 | 32.47 | 6
32.52 | 32.53 | 2
32.55 | 32.56 | 1
32.57 | 32.58 | 5
32.58 | 32.59 | 2
32.6 | 32.61 | 5
32.62 | 32.63 | 2
32.63 | 32.64 | 4
32.64 | 32.65 | 9
32.65 | 32.66 | 3
32.66 | 32.67 | 2
32.68 | 32.69 | 3
32.7 | 32.71 | 4
32.73 | 32.74 | 4
32.75 | 32.76 | 7
32.76 | 32.77 | 1
32.79 | 32.8 | 2
32.8 | 32.81 | 2
32.83 | 32.84 | 1
32.87 | 32.88 | 2
32.89 | 32.9 | 5
32.92 | 32.93 | 5
32.94 | 32.95 | 1
32.96 | 32.97 | 3
32.97 | 32.98 | 5
32.98 | 32.99 | 2
33.13 | 33.14 | 1
33.14 | 33.15 | 9
33.16 | 33.17 | 3
33.35 | 33.36 | 4

## C Connector Threaded
Emission Factor | Compressor Connector Threaded |  | Minimum | Lower | Mean | Upper | Maximum | StdDev | Median
Emission Factor Type: | Average Simulated |  | 0.021787 | 0.024695 | 0.030812 | 0.040485 | 0.053996 | 0.0040209 | 0.030216
Gas Type | WholeGas
Activity Basis | Counted Components
Notes
Number Screened Components (Mean) | 60418.8906
Number Screened Components (Standard Deviation) | 1554.1659
Number Detected Emissions | 127
Measured | 107
Simulated | 20
Mean of Leaking | 14.649
Est Average Factor | 0.030792
BinStart | BinEnd | Count
0 | 0.2 | 72591
0.2 | 0.4 | 27965
0.4 | 0.6 | 35671
0.6 | 0.8 | 33532
0.8 | 1 | 7620
1 | 1.2 | 11326
1.2 | 1.4 | 4219
1.4 | 1.6 | 8471
1.6 | 1.8 | 11247
1.8 | 2 | 5275
2 | 2.2 | 6267
2.2 | 2.4 | 8208
2.4 | 2.6 | 3531
2.6 | 2.8 | 5935
2.8 | 3 | 3344
3 | 3.2 | 7821
3.2 | 3.4 | 8219
3.4 | 3.6 | 5839
3.6 | 3.8 | 3799
3.8 | 4 | 6152
4 | 4.2 | 8247
4.2 | 4.4 | 7296
4.4 | 4.6 | 9691
4.6 | 4.8 | 6332
4.8 | 5 | 4064
5 | 5.2 | 1830
5.2 | 5.4 | 2269
5.4 | 5.6 | 2617
5.6 | 5.8 | 2210
5.8 | 6 | 3408
6 | 6.2 | 4717
6.2 | 6.4 | 5368
6.4 | 6.6 | 4330
6.6 | 6.8 | 4338
6.8 | 7 | 6021
7 | 7.2 | 10791
7.2 | 7.4 | 11540
7.4 | 7.6 | 10265
7.6 | 7.8 | 6026
7.8 | 8 | 3359
8 | 8.2 | 1785
8.2 | 8.4 | 1655
8.4 | 8.6 | 2186
8.6 | 8.8 | 2951
8.8 | 9 | 3611
9 | 9.2 | 3954
9.2 | 9.4 | 3448
9.4 | 9.6 | 2464
9.6 | 9.8 | 2033
9.8 | 10 | 1976
10 | 10.2 | 2213
10.2 | 10.4 | 2116
10.4 | 10.6 | 2009
10.6 | 10.8 | 2469
10.8 | 11 | 2494
11 | 11.2 | 1958
11.2 | 11.4 | 1278
11.4 | 11.6 | 1075
11.6 | 11.8 | 1139
11.8 | 12 | 1792
12 | 12.2 | 2618
12.2 | 12.4 | 3329
12.4 | 12.6 | 3571
12.6 | 12.8 | 3262
12.8 | 13 | 3241
13 | 13.2 | 3190
13.2 | 13.4 | 3398
13.4 | 13.6 | 3493
13.6 | 13.8 | 3514
13.8 | 14 | 3380
14 | 14.2 | 3349
14.2 | 14.4 | 3272
14.4 | 14.6 | 3187
14.6 | 14.8 | 2794
14.8 | 15 | 2016
15 | 15.2 | 1747
15.2 | 15.4 | 1489
15.4 | 15.6 | 1911
15.6 | 15.8 | 2485
15.8 | 16 | 2622
16 | 16.2 | 2450
16.2 | 16.4 | 1808
16.4 | 16.6 | 1761
16.6 | 16.8 | 1714
16.8 | 17 | 1915
17 | 17.2 | 2181
17.2 | 17.4 | 2995
17.4 | 17.6 | 3479
17.6 | 17.8 | 3727
17.8 | 18 | 3753
18 | 18.2 | 3491
18.2 | 18.4 | 2974
18.4 | 18.6 | 2251
18.6 | 18.8 | 1822
18.8 | 19 | 1480
19 | 19.2 | 1445
19.2 | 19.4 | 1297
19.4 | 19.6 | 1287
19.6 | 19.8 | 1301
19.8 | 20 | 1266
20 | 20.2 | 1356
20.2 | 20.4 | 1380
20.4 | 20.6 | 1317
20.6 | 20.8 | 1301
20.8 | 21 | 1185
21 | 21.2 | 971
21.2 | 21.4 | 859
21.4 | 21.6 | 721
21.6 | 21.8 | 658
21.8 | 22 | 727
22 | 22.2 | 601
22.2 | 22.4 | 866
22.4 | 22.6 | 1038
22.6 | 22.8 | 1266
22.8 | 23 | 1582
23 | 23.2 | 1920
23.2 | 23.4 | 2129
23.4 | 23.6 | 2256
23.6 | 23.8 | 2201
23.8 | 24 | 1825
24 | 24.2 | 1436
24.2 | 24.4 | 1049
24.4 | 24.6 | 884
24.6 | 24.8 | 705
24.8 | 25 | 689
25 | 25.2 | 677
25.2 | 25.4 | 744
25.4 | 25.6 | 874
25.6 | 25.8 | 850
25.8 | 26 | 707
26 | 26.2 | 807
26.2 | 26.4 | 725
26.4 | 26.6 | 626
26.6 | 26.8 | 527
26.8 | 27 | 421
27 | 27.2 | 308
27.2 | 27.4 | 312
27.4 | 27.6 | 253
27.6 | 27.8 | 251
27.8 | 28 | 323
28 | 28.2 | 469
28.2 | 28.4 | 669
28.4 | 28.6 | 817
28.6 | 28.8 | 940
28.8 | 29 | 1044
29 | 29.2 | 1397
29.2 | 29.4 | 1197
29.4 | 29.6 | 1145
29.6 | 29.8 | 1147
29.8 | 30 | 809
30 | 30.2 | 772
30.2 | 30.4 | 572
30.4 | 30.6 | 585
30.6 | 30.8 | 597
30.8 | 31 | 505
31 | 31.2 | 560
31.2 | 31.4 | 530
31.4 | 31.6 | 499
31.6 | 31.8 | 532
31.8 | 32 | 453
32 | 32.2 | 427
32.2 | 32.4 | 404
32.4 | 32.6 | 378
32.6 | 32.8 | 339
32.8 | 33 | 384
33 | 33.2 | 512
33.2 | 33.4 | 492
33.4 | 33.6 | 616
33.6 | 33.8 | 688
33.8 | 34 | 665
34 | 34.2 | 654
34.2 | 34.4 | 544
34.4 | 34.6 | 459
34.6 | 34.8 | 367
34.8 | 35 | 231
35 | 35.2 | 240
35.2 | 35.4 | 115
35.4 | 35.6 | 88
35.6 | 35.8 | 73
35.8 | 36 | 43
36 | 36.2 | 27
36.2 | 36.4 | 19
36.4 | 36.6 | 14
36.6 | 36.8 | 27
36.8 | 37 | 28
37 | 37.2 | 22
37.2 | 37.4 | 32
37.4 | 37.6 | 30
37.6 | 37.8 | 28
37.8 | 38 | 14
38 | 38.2 | 25
38.2 | 38.4 | 20
38.4 | 38.6 | 17
38.6 | 38.8 | 25
38.8 | 39 | 23
39 | 39.2 | 19
39.2 | 39.4 | 19
39.4 | 39.6 | 16
39.6 | 39.8 | 17
39.8 | 40 | 16
40 | 40.2 | 24
40.2 | 40.4 | 11
40.4 | 40.6 | 20
40.6 | 40.8 | 18
40.8 | 41 | 18
41 | 41.2 | 27
41.2 | 41.4 | 25
41.4 | 41.6 | 23
41.6 | 41.8 | 21
41.8 | 42 | 24
42 | 42.2 | 25
42.2 | 42.4 | 28
42.4 | 42.6 | 13
42.6 | 42.8 | 19
42.8 | 43 | 11
43 | 43.2 | 17
43.2 | 43.4 | 11
43.4 | 43.6 | 31
43.6 | 43.8 | 26
43.8 | 44 | 14
44 | 44.2 | 20
44.2 | 44.4 | 16
44.4 | 44.6 | 21
44.6 | 44.8 | 22
44.8 | 45 | 20
45 | 45.2 | 16
45.2 | 45.4 | 24
45.4 | 45.6 | 19
45.6 | 45.8 | 18
45.8 | 46 | 23
46 | 46.2 | 17
46.2 | 46.4 | 16
46.4 | 46.6 | 14
46.6 | 46.8 | 17
46.8 | 47 | 27
47 | 47.2 | 15
47.2 | 47.4 | 18
47.4 | 47.6 | 17
47.6 | 47.8 | 15
47.8 | 48 | 18
48 | 48.2 | 10
48.2 | 48.4 | 20
48.4 | 48.6 | 12
48.6 | 48.8 | 14
48.8 | 49 | 19
49 | 49.2 | 18
49.2 | 49.4 | 11
49.4 | 49.6 | 16
49.6 | 49.8 | 22
49.8 | 50 | 19
50 | 50.2 | 18
50.2 | 50.4 | 18
50.4 | 50.6 | 25
50.6 | 50.8 | 9
50.8 | 51 | 13
51 | 51.2 | 22
51.2 | 51.4 | 19
51.4 | 51.6 | 11
51.6 | 51.8 | 23
51.8 | 52 | 17
52 | 52.2 | 11
52.2 | 52.4 | 14
52.4 | 52.6 | 14
52.6 | 52.8 | 13
52.8 | 53 | 17
53 | 53.2 | 10
53.2 | 53.4 | 13
53.4 | 53.6 | 17
53.6 | 53.8 | 19
53.8 | 54 | 13
54 | 54.2 | 23
54.2 | 54.4 | 23
54.4 | 54.6 | 17
54.6 | 54.8 | 21
54.8 | 55 | 19
55 | 55.2 | 12
55.2 | 55.4 | 17
55.4 | 55.6 | 12
55.6 | 55.8 | 7
55.8 | 56 | 8
56 | 56.2 | 13
56.2 | 56.4 | 15
56.4 | 56.6 | 20
56.6 | 56.8 | 14
56.8 | 57 | 6
57 | 57.2 | 14
57.2 | 57.4 | 15
57.4 | 57.6 | 14
57.6 | 57.8 | 10
57.8 | 58 | 11
58 | 58.2 | 12
58.2 | 58.4 | 13
58.4 | 58.6 | 14
58.6 | 58.8 | 13
58.8 | 59 | 20
59 | 59.2 | 16
59.2 | 59.4 | 9
59.4 | 59.6 | 20
59.6 | 59.8 | 19
59.8 | 60 | 19
60 | 60.2 | 9
60.2 | 60.4 | 11
60.4 | 60.6 | 10
60.6 | 60.8 | 24
60.8 | 61 | 12
61 | 61.2 | 14
61.2 | 61.4 | 10
61.4 | 61.6 | 11
61.6 | 61.8 | 12
61.8 | 62 | 21
62 | 62.2 | 9
62.2 | 62.4 | 14
62.4 | 62.6 | 14
62.6 | 62.8 | 26
62.8 | 63 | 17
63 | 63.2 | 19
63.2 | 63.4 | 16
63.4 | 63.6 | 14
63.6 | 63.8 | 21
63.8 | 64 | 11
64 | 64.2 | 23
64.2 | 64.4 | 16
64.4 | 64.6 | 12
64.6 | 64.8 | 15
64.8 | 65 | 10
65 | 65.2 | 13
65.2 | 65.4 | 19
65.4 | 65.6 | 17
65.6 | 65.8 | 18
65.8 | 66 | 12
66 | 66.2 | 16
66.2 | 66.4 | 10
66.4 | 66.6 | 10
66.6 | 66.8 | 17
66.8 | 67 | 17
67 | 67.2 | 10
67.2 | 67.4 | 6
67.4 | 67.6 | 3
67.6 | 67.8 | 11
67.8 | 68 | 25
68 | 68.2 | 15
68.2 | 68.4 | 16
68.4 | 68.6 | 14
68.6 | 68.8 | 17
68.8 | 69 | 18
69 | 69.2 | 10
69.2 | 69.4 | 20
69.4 | 69.6 | 22
69.6 | 69.8 | 29
69.8 | 70 | 22
70 | 70.2 | 13
70.2 | 70.4 | 14
70.4 | 70.6 | 5
70.6 | 70.8 | 26
70.8 | 71 | 19
71 | 71.2 | 11
71.2 | 71.4 | 12
71.4 | 71.6 | 22
71.6 | 71.8 | 17
71.8 | 72 | 16
72 | 72.2 | 14
72.2 | 72.4 | 12
72.4 | 72.6 | 21
72.6 | 72.8 | 17
72.8 | 73 | 20
73 | 73.2 | 22
73.2 | 73.4 | 14
73.4 | 73.6 | 20
73.6 | 73.8 | 17
73.8 | 74 | 20
74 | 74.2 | 24
74.2 | 74.4 | 27
74.4 | 74.6 | 40
74.6 | 74.8 | 35
74.8 | 75 | 26
75 | 75.2 | 21
75.2 | 75.4 | 41
75.4 | 75.6 | 53
75.6 | 75.8 | 50
75.8 | 76 | 67
76 | 76.2 | 94
76.2 | 76.4 | 85
76.4 | 76.6 | 93
76.6 | 76.8 | 86
76.8 | 77 | 104
77 | 77.2 | 84
77.2 | 77.4 | 149
77.4 | 77.6 | 136
77.6 | 77.8 | 149
77.8 | 78 | 128
78 | 78.2 | 193
78.2 | 78.4 | 204
78.4 | 78.6 | 132
78.6 | 78.8 | 127
78.8 | 79 | 130
79 | 79.2 | 174
79.2 | 79.4 | 190
79.4 | 79.6 | 151
79.6 | 79.8 | 148
79.8 | 80 | 168
80 | 80.2 | 171
80.2 | 80.4 | 168
80.4 | 80.6 | 168
80.6 | 80.8 | 149
80.8 | 81 | 115
81 | 81.2 | 120
81.2 | 81.4 | 138
81.4 | 81.6 | 119
81.6 | 81.8 | 115
81.8 | 82 | 130
82 | 82.2 | 127
82.2 | 82.4 | 127
82.4 | 82.6 | 128
82.6 | 82.8 | 129
82.8 | 83 | 160
83 | 83.2 | 112
83.2 | 83.4 | 196
83.4 | 83.6 | 166
83.6 | 83.8 | 140
83.8 | 84 | 160
84 | 84.2 | 150
84.2 | 84.4 | 210
84.4 | 84.6 | 184
84.6 | 84.8 | 153
84.8 | 85 | 149
85 | 85.2 | 185
85.2 | 85.4 | 145
85.4 | 85.6 | 155
85.6 | 85.8 | 167
85.8 | 86 | 129
86 | 86.2 | 166
86.2 | 86.4 | 106
86.4 | 86.6 | 145
86.6 | 86.8 | 121
86.8 | 87 | 169
87 | 87.2 | 196
87.2 | 87.4 | 167
87.4 | 87.6 | 182
87.6 | 87.8 | 182
87.8 | 88 | 122
88 | 88.2 | 220
88.2 | 88.4 | 152
88.4 | 88.6 | 141
88.6 | 88.8 | 134
88.8 | 89 | 93
89 | 89.2 | 116
89.2 | 89.4 | 97
89.4 | 89.6 | 120
89.6 | 89.8 | 83
89.8 | 90 | 73
90 | 90.2 | 77
90.2 | 90.4 | 37
90.4 | 90.6 | 88
90.6 | 90.8 | 49
90.8 | 91 | 49
91 | 91.2 | 60
91.2 | 91.4 | 47
91.4 | 91.6 | 24
91.6 | 91.8 | 24
91.8 | 92 | 34
92 | 92.2 | 18
92.2 | 92.4 | 21
92.4 | 92.6 | 18
92.6 | 92.8 | 25
92.8 | 93 | 19
93 | 93.2 | 30
93.2 | 93.4 | 31
93.4 | 93.6 | 24
93.6 | 93.8 | 18
93.8 | 94 | 13
94 | 94.2 | 20
94.2 | 94.4 | 22
94.4 | 94.6 | 22
94.6 | 94.8 | 11
94.8 | 95 | 11
95 | 95.2 | 15
95.2 | 95.4 | 13
95.4 | 95.6 | 18
95.6 | 95.8 | 27
95.8 | 96 | 14
96 | 96.2 | 15
96.2 | 96.4 | 25
96.4 | 96.6 | 19
96.6 | 96.8 | 16
96.8 | 97 | 17
97 | 97.2 | 22
97.2 | 97.4 | 16
97.4 | 97.6 | 27
97.6 | 97.8 | 10
97.8 | 98 | 15
98 | 98.2 | 15
98.2 | 98.4 | 19
98.4 | 98.6 | 19
98.6 | 98.8 | 14
98.8 | 99 | 17
99 | 99.2 | 19
99.2 | 99.4 | 13
99.4 | 99.6 | 20
99.6 | 99.8 | 17
99.8 | 100 | 18
100 | 100.2 | 20
100.2 | 100.4 | 22
100.4 | 100.6 | 28
100.6 | 100.8 | 26
100.8 | 101 | 23
101 | 101.2 | 16
101.2 | 101.4 | 20
101.4 | 101.6 | 17
101.6 | 101.8 | 15
101.8 | 102 | 24
102 | 102.2 | 19
102.2 | 102.4 | 13
102.4 | 102.6 | 19
102.6 | 102.8 | 29
102.8 | 103 | 16
103 | 103.2 | 18
103.2 | 103.4 | 17
103.4 | 103.6 | 16
103.6 | 103.8 | 21
103.8 | 104 | 18
104 | 104.2 | 17
104.2 | 104.4 | 19
104.4 | 104.6 | 16
104.6 | 104.8 | 18
104.8 | 105 | 21
105 | 105.2 | 17
105.2 | 105.4 | 13
105.4 | 105.6 | 13
105.6 | 105.8 | 20
105.8 | 106 | 15
106 | 106.2 | 18
106.2 | 106.4 | 17
106.4 | 106.6 | 21
106.6 | 106.8 | 18
106.8 | 107 | 28
107 | 107.2 | 13
107.2 | 107.4 | 13
107.4 | 107.6 | 14
107.6 | 107.8 | 21
107.8 | 108 | 23
108 | 108.2 | 16
108.2 | 108.4 | 16
108.4 | 108.6 | 18
108.6 | 108.8 | 25
108.8 | 109 | 13
109 | 109.2 | 15
109.2 | 109.4 | 22
109.4 | 109.6 | 20
109.6 | 109.8 | 15
109.8 | 110 | 20
110 | 110.2 | 29
110.2 | 110.4 | 22
110.4 | 110.6 | 21
110.6 | 110.8 | 28
110.8 | 111 | 52
111 | 111.2 | 22
111.2 | 111.4 | 36
111.4 | 111.6 | 26
111.6 | 111.8 | 35
111.8 | 112 | 33
112 | 112.2 | 52
112.2 | 112.4 | 47
112.4 | 112.6 | 29
112.6 | 112.8 | 45
112.8 | 113 | 65
113 | 113.2 | 71
113.2 | 113.4 | 62
113.4 | 113.6 | 65
113.6 | 113.8 | 56
113.8 | 114 | 98
114 | 114.2 | 69
114.2 | 114.4 | 73
114.4 | 114.6 | 88
114.6 | 114.8 | 89
114.8 | 115 | 100
115 | 115.2 | 114
115.2 | 115.4 | 124
115.4 | 115.6 | 120
115.6 | 115.8 | 178
115.8 | 116 | 152
116 | 116.2 | 141
116.2 | 116.4 | 157
116.4 | 116.6 | 141
116.6 | 116.8 | 135
116.8 | 117 | 186
117 | 117.2 | 204
117.2 | 117.4 | 197
117.4 | 117.6 | 204
117.6 | 117.8 | 143
117.8 | 118 | 156
118 | 118.2 | 202
118.2 | 118.4 | 157
118.4 | 118.6 | 179
118.6 | 118.8 | 173
118.8 | 119 | 162
119 | 119.2 | 150
119.2 | 119.4 | 183
119.4 | 119.6 | 189
119.6 | 119.8 | 158
119.8 | 120 | 139
120 | 120.2 | 146
120.2 | 120.4 | 110
120.4 | 120.6 | 109
120.6 | 120.8 | 138
120.8 | 121 | 82
121 | 121.2 | 113
121.2 | 121.4 | 68
121.4 | 121.6 | 87
121.6 | 121.8 | 61
121.8 | 122 | 94
122 | 122.2 | 51
122.2 | 122.4 | 40
122.4 | 122.6 | 69
122.6 | 122.8 | 54
122.8 | 123 | 24
123 | 123.2 | 68
123.2 | 123.4 | 61
123.4 | 123.6 | 45
123.6 | 123.8 | 21
123.8 | 124 | 41
124 | 124.2 | 30
124.2 | 124.4 | 40
124.4 | 124.6 | 16
124.6 | 124.8 | 32
124.8 | 125 | 37
125 | 125.2 | 31
125.2 | 125.4 | 29
125.4 | 125.6 | 26
125.6 | 125.8 | 25
125.8 | 126 | 15
126 | 126.2 | 16
126.2 | 126.4 | 35
126.4 | 126.6 | 24
126.6 | 126.8 | 26
126.8 | 127 | 15
127 | 127.2 | 29
127.2 | 127.4 | 37
127.4 | 127.6 | 17
127.6 | 127.8 | 13
127.8 | 128 | 18
128 | 128.2 | 15
128.2 | 128.4 | 37
128.4 | 128.6 | 19
128.6 | 128.8 | 9
128.8 | 129 | 17
129 | 129.2 | 22
129.2 | 129.4 | 16
129.4 | 129.6 | 13
129.6 | 129.8 | 13
129.8 | 130 | 20
130 | 130.2 | 27
130.2 | 130.4 | 13
130.4 | 130.6 | 24
130.6 | 130.8 | 22
130.8 | 131 | 18
131 | 131.2 | 9
131.2 | 131.4 | 16
131.4 | 131.6 | 18
131.6 | 131.8 | 27
131.8 | 132 | 15
132 | 132.2 | 18
132.2 | 132.4 | 18
132.4 | 132.6 | 24
132.6 | 132.8 | 10
132.8 | 133 | 12
133 | 133.2 | 21
133.2 | 133.4 | 17
133.4 | 133.6 | 17
133.6 | 133.8 | 12
133.8 | 134 | 21
134 | 134.2 | 10
134.2 | 134.4 | 16
134.4 | 134.6 | 22
134.6 | 134.8 | 16
134.8 | 135 | 22
135 | 135.2 | 29
135.2 | 135.4 | 19
135.4 | 135.6 | 16
135.6 | 135.8 | 25
135.8 | 136 | 19
136 | 136.2 | 17
136.2 | 136.4 | 9
136.4 | 136.6 | 23
136.6 | 136.8 | 21
136.8 | 137 | 22
137 | 137.2 | 19
137.2 | 137.4 | 24
137.4 | 137.6 | 15
137.6 | 137.8 | 24
137.8 | 138 | 20
138 | 138.2 | 23
138.2 | 138.4 | 17
138.4 | 138.6 | 14
138.6 | 138.8 | 17
138.8 | 139 | 14
139 | 139.2 | 11
139.2 | 139.4 | 18
139.4 | 139.6 | 19
139.6 | 139.8 | 22
139.8 | 140 | 12
140 | 140.2 | 18
140.2 | 140.4 | 19
140.4 | 140.6 | 26
140.6 | 140.8 | 16
140.8 | 141 | 13
141 | 141.2 | 16
141.2 | 141.4 | 21
141.4 | 141.6 | 21
141.6 | 141.8 | 11
141.8 | 142 | 26
142 | 142.2 | 8
142.2 | 142.4 | 13
142.4 | 142.6 | 16
142.6 | 142.8 | 20
142.8 | 143 | 10
143 | 143.2 | 15
143.2 | 143.4 | 13
143.4 | 143.6 | 12
143.6 | 143.8 | 20
143.8 | 144 | 13
144 | 144.2 | 16
144.2 | 144.4 | 12
144.4 | 144.6 | 21
144.6 | 144.8 | 22
144.8 | 145 | 21
145 | 145.2 | 20
145.2 | 145.4 | 22
145.4 | 145.6 | 17
145.6 | 145.8 | 18
145.8 | 146 | 15
146 | 146.2 | 13
146.2 | 146.4 | 22
146.4 | 146.6 | 20
146.6 | 146.8 | 14
146.8 | 147 | 28
147 | 147.2 | 15
147.2 | 147.4 | 16
147.4 | 147.6 | 25
147.6 | 147.8 | 14
147.8 | 148 | 12
148 | 148.2 | 14
148.2 | 148.4 | 13
148.4 | 148.6 | 10
148.6 | 148.8 | 15
148.8 | 149 | 17
149 | 149.2 | 19
149.2 | 149.4 | 12
149.4 | 149.6 | 15
149.6 | 149.8 | 12
149.8 | 150 | 16
150 | 150.2 | 26
150.2 | 150.4 | 24
150.4 | 150.6 | 8
150.6 | 150.8 | 14
150.8 | 151 | 35
151 | 151.2 | 22
151.2 | 151.4 | 21
151.4 | 151.6 | 14
151.6 | 151.8 | 12
151.8 | 152 | 14
152 | 152.2 | 15
152.2 | 152.4 | 17
152.4 | 152.6 | 13
152.6 | 152.8 | 18
152.8 | 153 | 15
153 | 153.2 | 10
153.2 | 153.4 | 16
153.4 | 153.6 | 12
153.6 | 153.8 | 13
153.8 | 154 | 4
154 | 154.2 | 14
154.2 | 154.4 | 15
154.4 | 154.6 | 14
154.6 | 154.8 | 16
154.8 | 155 | 18
155 | 155.2 | 25
155.2 | 155.4 | 9
155.4 | 155.6 | 12
155.6 | 155.8 | 10
155.8 | 156 | 22
156 | 156.2 | 15
156.2 | 156.4 | 13
156.4 | 156.6 | 18
156.6 | 156.8 | 10
156.8 | 157 | 22
157 | 157.2 | 13
157.2 | 157.4 | 16
157.4 | 157.6 | 21
157.6 | 157.8 | 13
157.8 | 158 | 10
158 | 158.2 | 17
158.2 | 158.4 | 19
158.4 | 158.6 | 10
158.6 | 158.8 | 20
158.8 | 159 | 14
159 | 159.2 | 18
159.2 | 159.4 | 11
159.4 | 159.6 | 17
159.6 | 159.8 | 22
159.8 | 160 | 8
160 | 160.2 | 19
160.2 | 160.4 | 14
160.4 | 160.6 | 17
160.6 | 160.8 | 14
160.8 | 161 | 13
161 | 161.2 | 17
161.2 | 161.4 | 9
161.4 | 161.6 | 18
161.6 | 161.8 | 17
161.8 | 162 | 24
162 | 162.2 | 15
162.2 | 162.4 | 24
162.4 | 162.6 | 7
162.6 | 162.8 | 22
162.8 | 163 | 18
163 | 163.2 | 10
163.2 | 163.4 | 6
163.4 | 163.6 | 26
163.6 | 163.8 | 20
163.8 | 164 | 21
164 | 164.2 | 11
164.2 | 164.4 | 23
164.4 | 164.6 | 17
164.6 | 164.8 | 12
164.8 | 165 | 31
165 | 165.2 | 8
165.2 | 165.4 | 21
165.4 | 165.6 | 15
165.6 | 165.8 | 12
165.8 | 166 | 11
166 | 166.2 | 12
166.2 | 166.4 | 9
166.4 | 166.6 | 16
166.6 | 166.8 | 13
166.8 | 167 | 13
167 | 167.2 | 24
167.2 | 167.4 | 15
167.4 | 167.6 | 16
167.6 | 167.8 | 16
167.8 | 168 | 19
168 | 168.2 | 9
168.2 | 168.4 | 20
168.4 | 168.6 | 9
168.6 | 168.8 | 17
168.8 | 169 | 25
169 | 169.2 | 17
169.2 | 169.4 | 11
169.4 | 169.6 | 12
169.6 | 169.8 | 20
169.8 | 170 | 11
170 | 170.2 | 14
170.2 | 170.4 | 12
170.4 | 170.6 | 20
170.6 | 170.8 | 16
170.8 | 171 | 24
171 | 171.2 | 16
171.2 | 171.4 | 15
171.4 | 171.6 | 16
171.6 | 171.8 | 15
171.8 | 172 | 15
172 | 172.2 | 12
172.2 | 172.4 | 22
172.4 | 172.6 | 17
172.6 | 172.8 | 21
172.8 | 173 | 22
173 | 173.2 | 14
173.2 | 173.4 | 9
173.4 | 173.6 | 17
173.6 | 173.8 | 13
173.8 | 174 | 17
174 | 174.2 | 21
174.2 | 174.4 | 21
174.4 | 174.6 | 25
174.6 | 174.8 | 16
174.8 | 175 | 15
175 | 175.2 | 15
175.2 | 175.4 | 20
175.4 | 175.6 | 11
175.6 | 175.8 | 12
175.8 | 176 | 15
176 | 176.2 | 10
176.2 | 176.4 | 27
176.4 | 176.6 | 15
176.6 | 176.8 | 23
176.8 | 177 | 19
177 | 177.2 | 13
177.2 | 177.4 | 24
177.4 | 177.6 | 12
177.6 | 177.8 | 13
177.8 | 178 | 10
178 | 178.2 | 12
178.2 | 178.4 | 10
178.4 | 178.6 | 26
178.6 | 178.8 | 8
178.8 | 179 | 22
179 | 179.2 | 10
179.2 | 179.4 | 12
179.4 | 179.6 | 5
179.6 | 179.8 | 10
179.8 | 180 | 21
180 | 180.2 | 13
180.2 | 180.4 | 13
180.4 | 180.6 | 12
180.6 | 180.8 | 15
180.8 | 181 | 14
181 | 181.2 | 12
181.2 | 181.4 | 10
181.4 | 181.6 | 15
181.6 | 181.8 | 13
181.8 | 182 | 8
182 | 182.2 | 10
182.2 | 182.4 | 12
182.4 | 182.6 | 17
182.6 | 182.8 | 11
182.8 | 183 | 16
183 | 183.2 | 15
183.2 | 183.4 | 15
183.4 | 183.6 | 8
183.6 | 183.8 | 14
183.8 | 184 | 12
184 | 184.2 | 21
184.2 | 184.4 | 22
184.4 | 184.6 | 13
184.6 | 184.8 | 15
184.8 | 185 | 14
185 | 185.2 | 11
185.2 | 185.4 | 9
185.4 | 185.6 | 16
185.6 | 185.8 | 13
185.8 | 186 | 12
186 | 186.2 | 26
186.2 | 186.4 | 9
186.4 | 186.6 | 14
186.6 | 186.8 | 6
186.8 | 187 | 12
187 | 187.2 | 10
187.2 | 187.4 | 21
187.4 | 187.6 | 13
187.6 | 187.8 | 13
187.8 | 188 | 14
188 | 188.2 | 9
188.2 | 188.4 | 8
188.4 | 188.6 | 7
188.6 | 188.8 | 11
188.8 | 189 | 6
189 | 189.2 | 16
189.2 | 189.4 | 14
189.4 | 189.6 | 17
189.6 | 189.8 | 13
189.8 | 190 | 8
190 | 190.2 | 19
190.2 | 190.4 | 6
190.4 | 190.6 | 7
190.6 | 190.8 | 17
190.8 | 191 | 9
191 | 191.2 | 8
191.2 | 191.4 | 11
191.4 | 191.6 | 13
191.6 | 191.8 | 19
191.8 | 192 | 12
192 | 192.2 | 15
192.2 | 192.4 | 9
192.4 | 192.6 | 12
192.6 | 192.8 | 6
192.8 | 193 | 10
193 | 193.2 | 15
193.2 | 193.4 | 13
193.4 | 193.6 | 15
193.6 | 193.8 | 10
193.8 | 194 | 7
194 | 194.2 | 18
194.2 | 194.4 | 10
194.4 | 194.6 | 15
194.6 | 194.8 | 5
194.8 | 195 | 8
195 | 195.2 | 12
195.2 | 195.4 | 21
195.4 | 195.6 | 10
195.6 | 195.8 | 9
195.8 | 196 | 11
196 | 196.2 | 10
196.2 | 196.4 | 13
196.4 | 196.6 | 8
196.6 | 196.8 | 7
196.8 | 197 | 13
197 | 197.2 | 7
197.2 | 197.4 | 15
197.4 | 197.6 | 11
197.6 | 197.8 | 12
197.8 | 198 | 9
198 | 198.2 | 14
198.2 | 198.4 | 10
198.4 | 198.6 | 7
198.6 | 198.8 | 17
198.8 | 199 | 7
199 | 199.2 | 15
199.2 | 199.4 | 17
199.4 | 199.6 | 14
199.6 | 199.8 | 7
199.8 | 200 | 20
200 | 200.2 | 12
200.2 | 200.4 | 16
200.4 | 200.6 | 20
200.6 | 200.8 | 9
200.8 | 201 | 11
201 | 201.2 | 14
201.2 | 201.4 | 14
201.4 | 201.6 | 9
201.6 | 201.8 | 3
201.8 | 202 | 12
202 | 202.2 | 17
202.2 | 202.4 | 12
202.4 | 202.6 | 10
202.6 | 202.8 | 11
202.8 | 203 | 12
203 | 203.2 | 14
203.2 | 203.4 | 9
203.4 | 203.6 | 12
203.6 | 203.8 | 9
203.8 | 204 | 12
204 | 204.2 | 11
204.2 | 204.4 | 4
204.4 | 204.6 | 12
204.6 | 204.8 | 9
204.8 | 205 | 11
205 | 205.2 | 6
205.2 | 205.4 | 12
205.4 | 205.6 | 5
205.6 | 205.8 | 9
205.8 | 206 | 5
206 | 206.2 | 13
206.2 | 206.4 | 13
206.4 | 206.6 | 15
206.6 | 206.8 | 5
206.8 | 207 | 9
207 | 207.2 | 7
207.2 | 207.4 | 12
207.4 | 207.6 | 17
207.6 | 207.8 | 10
207.8 | 208 | 10
208 | 208.2 | 8
208.2 | 208.4 | 8
208.4 | 208.6 | 3
208.6 | 208.8 | 6
208.8 | 209 | 12
209 | 209.2 | 9
209.2 | 209.4 | 5
209.4 | 209.6 | 10
209.6 | 209.8 | 9
209.8 | 210 | 11
210 | 210.2 | 6
210.2 | 210.4 | 8
210.4 | 210.6 | 12
210.6 | 210.8 | 9
210.8 | 211 | 4
211 | 211.2 | 12
211.2 | 211.4 | 13
211.4 | 211.6 | 6
211.6 | 211.8 | 9
211.8 | 212 | 16
212 | 212.2 | 14
212.2 | 212.4 | 11
212.4 | 212.6 | 14
212.6 | 212.8 | 9
212.8 | 213 | 13
213 | 213.2 | 11
213.2 | 213.4 | 15
213.4 | 213.6 | 4
213.6 | 213.8 | 16
213.8 | 214 | 6
214 | 214.2 | 7
214.2 | 214.4 | 7
214.4 | 214.6 | 13
214.6 | 214.8 | 11
214.8 | 215 | 8
215 | 215.2 | 13
215.2 | 215.4 | 9
215.4 | 215.6 | 4
215.6 | 215.8 | 8
215.8 | 216 | 9
216 | 216.2 | 15
216.2 | 216.4 | 9
216.4 | 216.6 | 9
216.6 | 216.8 | 16
216.8 | 217 | 5
217 | 217.2 | 6
217.2 | 217.4 | 12
217.4 | 217.6 | 6
217.6 | 217.8 | 8
217.8 | 218 | 6
218 | 218.2 | 9
218.2 | 218.4 | 6
218.4 | 218.6 | 4
218.6 | 218.8 | 7
218.8 | 219 | 22
219 | 219.2 | 9
219.2 | 219.4 | 11
219.4 | 219.6 | 8
219.6 | 219.8 | 7
219.8 | 220 | 9
220 | 220.2 | 9
220.2 | 220.4 | 6
220.4 | 220.6 | 15
220.6 | 220.8 | 14
220.8 | 221 | 5
221 | 221.2 | 6
221.2 | 221.4 | 5
221.4 | 221.6 | 15
221.6 | 221.8 | 6
221.8 | 222 | 3
222 | 222.2 | 16
222.2 | 222.4 | 11
222.4 | 222.6 | 10
222.6 | 222.8 | 12
222.8 | 223 | 10
223 | 223.2 | 11
223.2 | 223.4 | 10
223.4 | 223.6 | 3
223.6 | 223.8 | 8
223.8 | 224 | 6
224 | 224.2 | 10
224.2 | 224.4 | 15
224.4 | 224.6 | 7
224.6 | 224.8 | 13
224.8 | 225 | 1
225 | 225.2 | 8
225.2 | 225.4 | 11
225.4 | 225.6 | 8
225.6 | 225.8 | 8
225.8 | 226 | 7
226 | 226.2 | 11
226.2 | 226.4 | 7
226.4 | 226.6 | 8
226.6 | 226.8 | 13
226.8 | 227 | 4
227 | 227.2 | 7
227.2 | 227.4 | 9
227.4 | 227.6 | 5
227.6 | 227.8 | 5
227.8 | 228 | 6
228 | 228.2 | 9
228.2 | 228.4 | 12
228.4 | 228.6 | 6
228.6 | 228.8 | 3
228.8 | 229 | 15
229 | 229.2 | 7
229.2 | 229.4 | 3
229.4 | 229.6 | 5
229.6 | 229.8 | 7
229.8 | 230 | 11
230 | 230.2 | 11
230.2 | 230.4 | 10
230.4 | 230.6 | 10
230.6 | 230.8 | 8
230.8 | 231 | 6
231 | 231.2 | 12
231.2 | 231.4 | 6
231.4 | 231.6 | 8
231.6 | 231.8 | 5
231.8 | 232 | 9
232 | 232.2 | 10
232.2 | 232.4 | 8
232.4 | 232.6 | 9
232.6 | 232.8 | 10
232.8 | 233 | 7
233 | 233.2 | 5
233.2 | 233.4 | 10
233.4 | 233.6 | 12
233.6 | 233.8 | 9
233.8 | 234 | 8
234 | 234.2 | 10
234.2 | 234.4 | 7
234.4 | 234.6 | 8
234.6 | 234.8 | 6
234.8 | 235 | 6
235 | 235.2 | 13
235.2 | 235.4 | 11
235.4 | 235.6 | 8
235.6 | 235.8 | 4
235.8 | 236 | 9
236 | 236.2 | 7
236.2 | 236.4 | 7
236.4 | 236.6 | 5
236.6 | 236.8 | 11
236.8 | 237 | 4
237 | 237.2 | 7
237.2 | 237.4 | 8
237.4 | 237.6 | 6
237.6 | 237.8 | 14
237.8 | 238 | 16
238 | 238.2 | 6
238.2 | 238.4 | 2
238.4 | 238.6 | 7
238.6 | 238.8 | 2
238.8 | 239 | 15
239 | 239.2 | 1
239.2 | 239.4 | 12
239.4 | 239.6 | 7
239.6 | 239.8 | 10
239.8 | 240 | 4
240 | 240.2 | 10
240.2 | 240.4 | 9
240.4 | 240.6 | 7
240.6 | 240.8 | 10
240.8 | 241 | 7
241 | 241.2 | 10
241.2 | 241.4 | 3
241.4 | 241.6 | 9
241.6 | 241.8 | 20
241.8 | 242 | 7
242 | 242.2 | 8
242.2 | 242.4 | 4
242.4 | 242.6 | 8
242.6 | 242.8 | 7
242.8 | 243 | 5
243 | 243.2 | 7
243.2 | 243.4 | 6
243.4 | 243.6 | 7
243.6 | 243.8 | 6
243.8 | 244 | 6
244 | 244.2 | 5
244.2 | 244.4 | 14
244.4 | 244.6 | 3
244.6 | 244.8 | 9
244.8 | 245 | 2
245 | 245.2 | 11
245.2 | 245.4 | 7
245.4 | 245.6 | 6
245.6 | 245.8 | 5
245.8 | 246 | 3
246 | 246.2 | 4
246.2 | 246.4 | 5
246.4 | 246.6 | 3
246.6 | 246.8 | 8
246.8 | 247 | 8
247 | 247.2 | 15
247.2 | 247.4 | 7
247.4 | 247.6 | 6
247.6 | 247.8 | 11
247.8 | 248 | 5
248 | 248.2 | 7
248.2 | 248.4 | 10
248.4 | 248.6 | 1
248.6 | 248.8 | 6
248.8 | 249 | 5
249 | 249.2 | 8
249.2 | 249.4 | 5
249.4 | 249.6 | 6
249.6 | 249.8 | 7
249.8 | 250 | 8
250 | 250.2 | 3
250.2 | 250.4 | 2
250.4 | 250.6 | 8
250.6 | 250.8 | 4
250.8 | 251 | 5
251 | 251.2 | 9
251.2 | 251.4 | 7
251.4 | 251.6 | 9
251.6 | 251.8 | 5
251.8 | 252 | 3
252 | 252.2 | 3
252.2 | 252.4 | 3
252.4 | 252.6 | 3
252.6 | 252.8 | 5
252.8 | 253 | 6
253 | 253.2 | 6
253.2 | 253.4 | 5
253.4 | 253.6 | 4
253.6 | 253.8 | 7
253.8 | 254 | 6
254 | 254.2 | 8
254.2 | 254.4 | 4
254.4 | 254.6 | 2
254.6 | 254.8 | 3
254.8 | 255 | 13
255 | 255.2 | 5
255.2 | 255.4 | 12
255.4 | 255.6 | 3
255.6 | 255.8 | 5
255.8 | 256 | 6
256 | 256.2 | 5
256.2 | 256.4 | 6
256.4 | 256.6 | 7
256.6 | 256.8 | 13
256.8 | 257 | 4
257 | 257.2 | 5
257.2 | 257.4 | 4
257.4 | 257.6 | 8
257.6 | 257.8 | 4
257.8 | 258 | 6
258 | 258.2 | 3
258.2 | 258.4 | 9
258.4 | 258.6 | 5
258.6 | 258.8 | 4
258.8 | 259 | 6
259 | 259.2 | 7
259.2 | 259.4 | 5
259.4 | 259.6 | 8
259.6 | 259.8 | 5
259.8 | 260 | 5
260 | 260.2 | 4
260.2 | 260.4 | 3
260.4 | 260.6 | 7
260.6 | 260.8 | 5
260.8 | 261 | 9
261 | 261.2 | 9
261.2 | 261.4 | 4
261.4 | 261.6 | 12
261.6 | 261.8 | 5
261.8 | 262 | 4
262 | 262.2 | 6
262.2 | 262.4 | 9
262.4 | 262.6 | 6
262.6 | 262.8 | 5
262.8 | 263 | 6
263 | 263.2 | 6
263.2 | 263.4 | 5
263.4 | 263.6 | 7
263.6 | 263.8 | 5
263.8 | 264 | 4
264 | 264.2 | 14
264.2 | 264.4 | 7
264.4 | 264.6 | 3
264.6 | 264.8 | 6
264.8 | 265 | 4
265 | 265.2 | 4
265.2 | 265.4 | 8
265.4 | 265.6 | 10
265.6 | 265.8 | 3
265.8 | 266 | 5
266 | 266.2 | 4
266.2 | 266.4 | 11
266.4 | 266.6 | 7
266.6 | 266.8 | 4
266.8 | 267 | 7
267 | 267.2 | 4
267.2 | 267.4 | 3
267.4 | 267.6 | 6
267.6 | 267.8 | 7
267.8 | 268 | 11
268 | 268.2 | 1
268.2 | 268.4 | 4
268.4 | 268.6 | 3
268.6 | 268.8 | 3
268.8 | 269 | 3
269 | 269.2 | 5
269.2 | 269.4 | 4
269.4 | 269.6 | 2
269.6 | 269.8 | 11
269.8 | 270 | 7
270 | 270.2 | 6
270.2 | 270.4 | 6
270.4 | 270.6 | 4
270.6 | 270.8 | 5
270.8 | 271 | 11
271 | 271.2 | 9
271.2 | 271.4 | 10
271.4 | 271.6 | 6
271.6 | 271.8 | 1
271.8 | 272 | 1
272 | 272.2 | 12
272.2 | 272.4 | 8
272.4 | 272.6 | 3
272.6 | 272.8 | 6
272.8 | 273 | 11
273 | 273.2 | 6
273.4 | 273.6 | 2
273.6 | 273.8 | 2
273.8 | 274 | 6
274 | 274.2 | 7
274.2 | 274.4 | 7
274.4 | 274.6 | 12
274.6 | 274.8 | 7
274.8 | 275 | 7
275 | 275.2 | 10
275.2 | 275.4 | 13
275.4 | 275.6 | 5
275.6 | 275.8 | 6
275.8 | 276 | 6
276 | 276.2 | 10
276.2 | 276.4 | 8
276.4 | 276.6 | 5
276.6 | 276.8 | 4
276.8 | 277 | 2
277 | 277.2 | 1
277.2 | 277.4 | 2
277.4 | 277.6 | 6
277.6 | 277.8 | 11
277.8 | 278 | 4
278 | 278.2 | 4
278.2 | 278.4 | 4
278.4 | 278.6 | 5
278.6 | 278.8 | 5
278.8 | 279 | 7
279 | 279.2 | 6
279.2 | 279.4 | 4
279.4 | 279.6 | 4
279.6 | 279.8 | 8
279.8 | 280 | 6
280 | 280.2 | 9
280.2 | 280.4 | 6
280.4 | 280.6 | 7
280.6 | 280.8 | 5
280.8 | 281 | 8
281 | 281.2 | 9
281.2 | 281.4 | 5
281.4 | 281.6 | 5
281.6 | 281.8 | 4
281.8 | 282 | 6
282 | 282.2 | 4
282.2 | 282.4 | 4
282.4 | 282.6 | 3
282.6 | 282.8 | 3
282.8 | 283 | 7
283 | 283.2 | 2
283.2 | 283.4 | 11
283.4 | 283.6 | 3
283.6 | 283.8 | 6
283.8 | 284 | 3
284 | 284.2 | 5
284.2 | 284.4 | 1
284.4 | 284.6 | 13
284.6 | 284.8 | 3
284.8 | 285 | 12
285 | 285.2 | 2
285.2 | 285.4 | 4
285.4 | 285.6 | 3
285.6 | 285.8 | 1
285.8 | 286 | 1
286 | 286.2 | 3
286.2 | 286.4 | 5
286.4 | 286.6 | 4
286.6 | 286.8 | 3
286.8 | 287 | 9
287 | 287.2 | 3
287.2 | 287.4 | 2
287.4 | 287.6 | 9
287.6 | 287.8 | 4
287.8 | 288 | 4
288 | 288.2 | 5
288.2 | 288.4 | 2
288.4 | 288.6 | 4
288.6 | 288.8 | 4
288.8 | 289 | 3
289 | 289.2 | 2
289.2 | 289.4 | 3
289.4 | 289.6 | 2
289.6 | 289.8 | 4
289.8 | 290 | 7
290 | 290.2 | 6
290.2 | 290.4 | 1
290.4 | 290.6 | 9
290.6 | 290.8 | 5
290.8 | 291 | 4
291 | 291.2 | 3
291.4 | 291.6 | 5
291.6 | 291.8 | 1
291.8 | 292 | 7
292 | 292.2 | 5
292.2 | 292.4 | 1
292.4 | 292.6 | 4
292.6 | 292.8 | 3
292.8 | 293 | 2
293 | 293.2 | 1
293.2 | 293.4 | 3
293.4 | 293.6 | 5
293.6 | 293.8 | 7
293.8 | 294 | 5
294 | 294.2 | 9
294.2 | 294.4 | 4
294.4 | 294.6 | 2
294.6 | 294.8 | 4
294.8 | 295 | 3
295 | 295.2 | 3
295.2 | 295.4 | 2
295.4 | 295.6 | 3
295.6 | 295.8 | 2
295.8 | 296 | 4
296 | 296.2 | 3
296.2 | 296.4 | 9
296.4 | 296.6 | 3
296.6 | 296.8 | 9
296.8 | 297 | 6
297 | 297.2 | 3
297.2 | 297.4 | 6
297.4 | 297.6 | 2
297.6 | 297.8 | 3
297.8 | 298 | 4
298 | 298.2 | 4
298.2 | 298.4 | 6
298.4 | 298.6 | 2
298.6 | 298.8 | 3
298.8 | 299 | 3
299 | 299.2 | 3
299.2 | 299.4 | 5
299.4 | 299.6 | 3
299.6 | 299.8 | 1
299.8 | 300 | 6
300 | 300.2 | 4
300.2 | 300.4 | 4
300.4 | 300.6 | 6
300.6 | 300.8 | 16
300.8 | 301 | 7
301 | 301.2 | 4
301.2 | 301.4 | 3
301.4 | 301.6 | 3
301.6 | 301.8 | 3
301.8 | 302 | 4
302 | 302.2 | 7
302.2 | 302.4 | 6
302.4 | 302.6 | 2
302.6 | 302.8 | 4
302.8 | 303 | 6
303 | 303.2 | 4
303.2 | 303.4 | 2
303.4 | 303.6 | 4
303.6 | 303.8 | 5
303.8 | 304 | 5
304 | 304.2 | 4
304.2 | 304.4 | 6
304.4 | 304.6 | 3
304.6 | 304.8 | 4
304.8 | 305 | 4
305 | 305.2 | 4
305.2 | 305.4 | 7
305.4 | 305.6 | 6
305.6 | 305.8 | 7
305.8 | 306 | 4
306 | 306.2 | 5
306.2 | 306.4 | 1
306.4 | 306.6 | 3
306.6 | 306.8 | 4
306.8 | 307 | 3
307 | 307.2 | 6
307.2 | 307.4 | 2
307.4 | 307.6 | 4
307.6 | 307.8 | 2
307.8 | 308 | 6
308 | 308.2 | 3
308.2 | 308.4 | 5
308.4 | 308.6 | 3
308.6 | 308.8 | 3
308.8 | 309 | 4
309 | 309.2 | 3
309.2 | 309.4 | 1
309.4 | 309.6 | 1
309.6 | 309.8 | 4
309.8 | 310 | 2
310 | 310.2 | 3
310.2 | 310.4 | 6
310.4 | 310.6 | 1
310.6 | 310.8 | 5
310.8 | 311 | 2
311 | 311.2 | 6
311.2 | 311.4 | 7
311.4 | 311.6 | 2
311.6 | 311.8 | 4
311.8 | 312 | 3
312 | 312.2 | 5
312.2 | 312.4 | 6
312.4 | 312.6 | 2
312.6 | 312.8 | 7
312.8 | 313 | 3
313 | 313.2 | 5
313.2 | 313.4 | 3
313.4 | 313.6 | 8
313.6 | 313.8 | 1
313.8 | 314 | 6
314 | 314.2 | 2
314.2 | 314.4 | 5
314.4 | 314.6 | 2
314.6 | 314.8 | 4
314.8 | 315 | 1
315 | 315.2 | 3
315.2 | 315.4 | 5
315.4 | 315.6 | 2
315.6 | 315.8 | 2
315.8 | 316 | 2
316 | 316.2 | 9
316.2 | 316.4 | 3
316.4 | 316.6 | 2
316.6 | 316.8 | 2
316.8 | 317 | 1
317 | 317.2 | 3
317.2 | 317.4 | 2
317.4 | 317.6 | 4
317.6 | 317.8 | 3
317.8 | 318 | 1
318 | 318.2 | 3
318.2 | 318.4 | 2
318.4 | 318.6 | 3
318.6 | 318.8 | 2
318.8 | 319 | 2
319 | 319.2 | 3
319.2 | 319.4 | 4
319.4 | 319.6 | 3
319.6 | 319.8 | 2
319.8 | 320 | 4
320 | 320.2 | 2
320.2 | 320.4 | 3
320.4 | 320.6 | 1
320.6 | 320.8 | 7
320.8 | 321 | 4
321.2 | 321.4 | 2
321.6 | 321.8 | 1
321.8 | 322 | 4
322 | 322.2 | 3
322.2 | 322.4 | 4
322.4 | 322.6 | 5
322.6 | 322.8 | 1
322.8 | 323 | 5
323 | 323.2 | 7
323.2 | 323.4 | 3
323.4 | 323.6 | 2
323.6 | 323.8 | 2
323.8 | 324 | 4
324 | 324.2 | 4
324.4 | 324.6 | 2
324.6 | 324.8 | 5
324.8 | 325 | 4
325 | 325.2 | 3
325.2 | 325.4 | 3
325.4 | 325.6 | 6
325.6 | 325.8 | 2
325.8 | 326 | 1
326 | 326.2 | 8
326.2 | 326.4 | 6
326.4 | 326.6 | 1
326.6 | 326.8 | 2
326.8 | 327 | 2
327.2 | 327.4 | 2
327.4 | 327.6 | 1
327.6 | 327.8 | 6
327.8 | 328 | 8
328 | 328.2 | 2
328.2 | 328.4 | 3
328.4 | 328.6 | 4
328.6 | 328.8 | 4
328.8 | 329 | 1
329.2 | 329.4 | 1
329.4 | 329.6 | 1
329.6 | 329.8 | 4
329.8 | 330 | 4
330 | 330.2 | 1
330.2 | 330.4 | 4
330.4 | 330.6 | 1
330.6 | 330.8 | 2
330.8 | 331 | 1
331 | 331.2 | 3
331.2 | 331.4 | 2
331.4 | 331.6 | 5
331.6 | 331.8 | 1
331.8 | 332 | 3
332 | 332.2 | 1
332.4 | 332.6 | 7
332.6 | 332.8 | 1
332.8 | 333 | 2
333 | 333.2 | 1
333.2 | 333.4 | 2
333.4 | 333.6 | 1
333.6 | 333.8 | 4
333.8 | 334 | 6
334 | 334.2 | 3
334.2 | 334.4 | 2
334.4 | 334.6 | 3
334.6 | 334.8 | 3
334.8 | 335 | 4
335 | 335.2 | 1
335.2 | 335.4 | 2
335.4 | 335.6 | 2
335.6 | 335.8 | 3
335.8 | 336 | 3
336 | 336.2 | 3
336.2 | 336.4 | 2
336.6 | 336.8 | 1
336.8 | 337 | 1
337 | 337.2 | 3
337.2 | 337.4 | 2
337.4 | 337.6 | 6
337.8 | 338 | 1
338 | 338.2 | 1
338.2 | 338.4 | 2
338.4 | 338.6 | 3
338.8 | 339 | 3
339 | 339.2 | 2
339.2 | 339.4 | 3
339.4 | 339.6 | 3
339.6 | 339.8 | 2
339.8 | 340 | 3
340 | 340.2 | 4
340.2 | 340.4 | 7
340.4 | 340.6 | 1
340.6 | 340.8 | 6
340.8 | 341 | 1
341 | 341.2 | 3
341.2 | 341.4 | 4
341.4 | 341.6 | 8
341.6 | 341.8 | 5
342 | 342.2 | 3
342.2 | 342.4 | 1
342.4 | 342.6 | 2
342.6 | 342.8 | 3
342.8 | 343 | 5
343.4 | 343.6 | 5
343.6 | 343.8 | 3
343.8 | 344 | 2
344 | 344.2 | 1
344.4 | 344.6 | 1
344.6 | 344.8 | 4
344.8 | 345 | 2
345 | 345.2 | 4
345.2 | 345.4 | 3
345.4 | 345.6 | 5
345.6 | 345.8 | 3
345.8 | 346 | 3
346 | 346.2 | 3
346.2 | 346.4 | 2
346.4 | 346.6 | 4
346.6 | 346.8 | 4
346.8 | 347 | 1
347 | 347.2 | 2
347.2 | 347.4 | 2
347.4 | 347.6 | 1
347.6 | 347.8 | 4
347.8 | 348 | 2
348 | 348.2 | 3
348.2 | 348.4 | 3
348.4 | 348.6 | 1
348.6 | 348.8 | 2
348.8 | 349 | 1
349 | 349.2 | 1
349.2 | 349.4 | 3
349.4 | 349.6 | 3
349.6 | 349.8 | 1
349.8 | 350 | 5
350 | 350.2 | 3
350.8 | 351 | 1
351 | 351.2 | 6
351.2 | 351.4 | 2
351.4 | 351.6 | 1
351.6 | 351.8 | 1
352 | 352.2 | 2
352.2 | 352.4 | 1
352.4 | 352.6 | 4
352.6 | 352.8 | 1
352.8 | 353 | 1
353 | 353.2 | 6
353.2 | 353.4 | 1
353.4 | 353.6 | 2
353.6 | 353.8 | 1
353.8 | 354 | 3
354.2 | 354.4 | 2
354.4 | 354.6 | 1
354.6 | 354.8 | 2
354.8 | 355 | 4
355 | 355.2 | 1
355.4 | 355.6 | 4
355.6 | 355.8 | 2
355.8 | 356 | 6
356 | 356.2 | 1
356.2 | 356.4 | 1
356.4 | 356.6 | 3
356.6 | 356.8 | 7
356.8 | 357 | 8
357 | 357.2 | 1
357.2 | 357.4 | 3
357.4 | 357.6 | 1
357.8 | 358 | 1
358 | 358.2 | 2
358.2 | 358.4 | 1
358.4 | 358.6 | 5
358.6 | 358.8 | 1
358.8 | 359 | 1
359 | 359.2 | 4
359.2 | 359.4 | 2
359.4 | 359.6 | 2
359.6 | 359.8 | 2
359.8 | 360 | 2
360 | 360.2 | 2
360.2 | 360.4 | 1
360.4 | 360.6 | 3
360.6 | 360.8 | 4
360.8 | 361 | 4
361 | 361.2 | 1
361.4 | 361.6 | 1
361.6 | 361.8 | 3
361.8 | 362 | 1
362.2 | 362.4 | 1
362.4 | 362.6 | 1
362.6 | 362.8 | 1
363.2 | 363.4 | 2
363.4 | 363.6 | 3
363.8 | 364 | 3
364 | 364.2 | 3
364.2 | 364.4 | 3
364.6 | 364.8 | 2
364.8 | 365 | 1
365 | 365.2 | 3
365.2 | 365.4 | 2
365.4 | 365.6 | 1
365.6 | 365.8 | 2
365.8 | 366 | 2
366 | 366.2 | 4
366.2 | 366.4 | 1
366.4 | 366.6 | 2
366.6 | 366.8 | 2
367 | 367.2 | 2
367.2 | 367.4 | 2
367.6 | 367.8 | 2
367.8 | 368 | 1
368.2 | 368.4 | 2
368.4 | 368.6 | 2
368.6 | 368.8 | 3
368.8 | 369 | 2
369 | 369.2 | 1
369.2 | 369.4 | 2
369.4 | 369.6 | 2
369.6 | 369.8 | 1
369.8 | 370 | 2
370 | 370.2 | 3
370.2 | 370.4 | 3
370.4 | 370.6 | 1
370.6 | 370.8 | 1
370.8 | 371 | 2
371.2 | 371.4 | 5
371.4 | 371.6 | 2
371.6 | 371.8 | 1
371.8 | 372 | 3
372 | 372.2 | 2
372.2 | 372.4 | 4
372.6 | 372.8 | 1
372.8 | 373 | 2
373 | 373.2 | 3
373.2 | 373.4 | 2
373.4 | 373.6 | 2
373.6 | 373.8 | 2
373.8 | 374 | 2
374.2 | 374.4 | 1
374.4 | 374.6 | 1
374.6 | 374.8 | 1
374.8 | 375 | 2
375 | 375.2 | 1
375.2 | 375.4 | 1
375.4 | 375.6 | 1
375.6 | 375.8 | 4
375.8 | 376 | 5
376 | 376.2 | 3
376.2 | 376.4 | 2
376.4 | 376.6 | 1
376.6 | 376.8 | 1
376.8 | 377 | 1
377 | 377.2 | 3
377.4 | 377.6 | 2
377.6 | 377.8 | 1
377.8 | 378 | 2
378 | 378.2 | 4
378.2 | 378.4 | 2
378.4 | 378.6 | 1
379 | 379.2 | 2
379.2 | 379.4 | 3
379.8 | 380 | 2
380 | 380.2 | 2
380.2 | 380.4 | 4
380.4 | 380.6 | 1
380.8 | 381 | 1
381 | 381.2 | 3
381.2 | 381.4 | 3
381.4 | 381.6 | 2
381.8 | 382 | 1
382 | 382.2 | 1
382.2 | 382.4 | 2
382.4 | 382.6 | 4
382.6 | 382.8 | 1
382.8 | 383 | 2
383.2 | 383.4 | 1
383.4 | 383.6 | 7
383.6 | 383.8 | 9
384 | 384.2 | 1
384.2 | 384.4 | 1
384.4 | 384.6 | 1
384.6 | 384.8 | 1
384.8 | 385 | 1
385.2 | 385.4 | 1
385.4 | 385.6 | 1
385.6 | 385.8 | 5
385.8 | 386 | 1
386.2 | 386.4 | 1
386.4 | 386.6 | 2
386.6 | 386.8 | 1
386.8 | 387 | 1
387 | 387.2 | 2
387.4 | 387.6 | 3
387.6 | 387.8 | 3
388 | 388.2 | 1
388.4 | 388.6 | 6
388.6 | 388.8 | 2
388.8 | 389 | 1
389 | 389.2 | 2
389.4 | 389.6 | 3
389.6 | 389.8 | 1
389.8 | 390 | 1
390 | 390.2 | 2
390.2 | 390.4 | 2
390.4 | 390.6 | 1
390.6 | 390.8 | 1
390.8 | 391 | 3
391.4 | 391.6 | 3
391.6 | 391.8 | 1
391.8 | 392 | 2
392 | 392.2 | 1
392.2 | 392.4 | 1
392.4 | 392.6 | 1
392.6 | 392.8 | 1
393 | 393.2 | 3
393.2 | 393.4 | 6
393.4 | 393.6 | 3
393.8 | 394 | 1
394 | 394.2 | 4
394.2 | 394.4 | 1
394.4 | 394.6 | 1
394.6 | 394.8 | 1
394.8 | 395 | 2
395 | 395.2 | 1
395.8 | 396 | 1
396 | 396.2 | 1
396.4 | 396.6 | 1
396.6 | 396.8 | 1
396.8 | 397 | 2
397 | 397.2 | 7
397.2 | 397.4 | 1
397.4 | 397.6 | 3
397.6 | 397.8 | 2
397.8 | 398 | 1
398.2 | 398.4 | 1
398.4 | 398.6 | 2
398.8 | 399 | 1
399.2 | 399.4 | 1
399.4 | 399.6 | 1
399.6 | 399.8 | 2
399.8 | 400 | 1
400.2 | 400.4 | 3
400.8 | 401 | 2
401 | 401.2 | 1
401.2 | 401.4 | 1
401.6 | 401.8 | 1
402 | 402.2 | 1
402.2 | 402.4 | 11
402.4 | 402.6 | 2
402.8 | 403 | 2
403.2 | 403.4 | 4
403.4 | 403.6 | 1
403.6 | 403.8 | 1
403.8 | 404 | 2
404 | 404.2 | 3
404.2 | 404.4 | 2
404.4 | 404.6 | 2
404.8 | 405 | 1
405 | 405.2 | 3
405.4 | 405.6 | 2
405.8 | 406 | 1
406 | 406.2 | 3
406.2 | 406.4 | 2
406.6 | 406.8 | 2
406.8 | 407 | 3
407 | 407.2 | 2
407.2 | 407.4 | 3
407.6 | 407.8 | 2
408 | 408.2 | 1
408.4 | 408.6 | 1
408.6 | 408.8 | 1
408.8 | 409 | 1
409 | 409.2 | 4
409.4 | 409.6 | 1
409.8 | 410 | 2
410.2 | 410.4 | 6
410.4 | 410.6 | 2
410.6 | 410.8 | 1
410.8 | 411 | 2
411 | 411.2 | 2
411.2 | 411.4 | 2
411.4 | 411.6 | 4
412.4 | 412.6 | 1
412.6 | 412.8 | 1
412.8 | 413 | 1
413.2 | 413.4 | 1
413.4 | 413.6 | 2
413.6 | 413.8 | 1
413.8 | 414 | 2
414 | 414.2 | 2
414.2 | 414.4 | 2
414.6 | 414.8 | 1
414.8 | 415 | 1
415 | 415.2 | 2
415.2 | 415.4 | 2
415.4 | 415.6 | 1
416 | 416.2 | 1
416.2 | 416.4 | 1
416.6 | 416.8 | 1
416.8 | 417 | 1
417 | 417.2 | 2
417.2 | 417.4 | 1
417.4 | 417.6 | 2
417.6 | 417.8 | 3
417.8 | 418 | 2
418.2 | 418.4 | 1
418.6 | 418.8 | 3
419 | 419.2 | 1
419.4 | 419.6 | 1
419.8 | 420 | 1
420 | 420.2 | 2
420.2 | 420.4 | 4
420.4 | 420.6 | 1
420.6 | 420.8 | 1
421 | 421.2 | 1
421.2 | 421.4 | 2
422 | 422.2 | 2
422.2 | 422.4 | 1
422.6 | 422.8 | 2
423 | 423.2 | 2
423.2 | 423.4 | 1
423.8 | 424 | 1
424.2 | 424.4 | 1
424.6 | 424.8 | 1
425 | 425.2 | 2
425.2 | 425.4 | 1
425.6 | 425.8 | 4
425.8 | 426 | 2
426 | 426.2 | 2
426.4 | 426.6 | 1
426.8 | 427 | 3
427.4 | 427.6 | 1
428 | 428.2 | 3
428.6 | 428.8 | 1
429.4 | 429.6 | 1
429.8 | 430 | 1
430.2 | 430.4 | 2
430.6 | 430.8 | 2
430.8 | 431 | 1
431 | 431.2 | 1
431.4 | 431.6 | 2
431.8 | 432 | 3
432 | 432.2 | 2
432.8 | 433 | 1
433.2 | 433.4 | 1
433.6 | 433.8 | 2
434.2 | 434.4 | 1
434.4 | 434.6 | 2
434.6 | 434.8 | 1
435 | 435.2 | 3
435.2 | 435.4 | 1
435.8 | 436 | 7
436 | 436.2 | 3
436.4 | 436.6 | 1
436.6 | 436.8 | 1
436.8 | 437 | 5
437 | 437.2 | 6
437.2 | 437.4 | 2
437.4 | 437.6 | 1
437.6 | 437.8 | 2
437.8 | 438 | 1
438.8 | 439 | 2
439.2 | 439.4 | 3
439.4 | 439.6 | 1
440.4 | 440.6 | 1
440.8 | 441 | 1
441.2 | 441.4 | 1
441.4 | 441.6 | 2
441.6 | 441.8 | 1
442.2 | 442.4 | 1
442.4 | 442.6 | 2
442.8 | 443 | 1
443 | 443.2 | 1
443.6 | 443.8 | 1
444.2 | 444.4 | 1
444.6 | 444.8 | 1
444.8 | 445 | 1
445.2 | 445.4 | 1
445.6 | 445.8 | 1
445.8 | 446 | 1
446.2 | 446.4 | 2
446.4 | 446.6 | 8
446.8 | 447 | 1
447 | 447.2 | 1
447.2 | 447.4 | 1
447.4 | 447.6 | 1
447.8 | 448 | 1
448.2 | 448.4 | 1
448.4 | 448.6 | 3
448.6 | 448.8 | 1
449 | 449.2 | 1
449.2 | 449.4 | 2
449.4 | 449.6 | 1
450 | 450.2 | 1
450.4 | 450.6 | 1
450.6 | 450.8 | 3
450.8 | 451 | 1
451 | 451.2 | 1
451.6 | 451.8 | 1
451.8 | 452 | 1
452.2 | 452.4 | 1
452.6 | 452.8 | 1
452.8 | 453 | 1
453.8 | 454 | 1
454 | 454.2 | 5
454.2 | 454.4 | 1
454.8 | 455 | 5
455 | 455.2 | 1
455.4 | 455.6 | 2
455.8 | 456 | 1
456.2 | 456.4 | 2
456.8 | 457 | 1
457.2 | 457.4 | 1
457.8 | 458 | 1
458.2 | 458.4 | 1
458.4 | 458.6 | 2
458.6 | 458.8 | 1
458.8 | 459 | 1
459 | 459.2 | 1
459.2 | 459.4 | 1
460.4 | 460.6 | 1
460.6 | 460.8 | 1
460.8 | 461 | 1
461.2 | 461.4 | 1
462 | 462.2 | 4
463 | 463.2 | 1
463.6 | 463.8 | 3
464.2 | 464.4 | 1
464.6 | 464.8 | 1
465 | 465.2 | 1
465.2 | 465.4 | 1
465.6 | 465.8 | 1
466 | 466.2 | 1
466.6 | 466.8 | 1
467 | 467.2 | 2
467.4 | 467.6 | 2
467.6 | 467.8 | 1
468.2 | 468.4 | 1
468.4 | 468.6 | 2
469.2 | 469.4 | 1
470 | 470.2 | 1
470.4 | 470.6 | 2
470.8 | 471 | 1
471.2 | 471.4 | 1
471.4 | 471.6 | 1
471.6 | 471.8 | 1
471.8 | 472 | 5
472.2 | 472.4 | 5
472.6 | 472.8 | 2
472.8 | 473 | 2
473.2 | 473.4 | 2
473.6 | 473.8 | 2
473.8 | 474 | 1
474 | 474.2 | 1
474.2 | 474.4 | 1
474.6 | 474.8 | 1
474.8 | 475 | 1
476 | 476.2 | 1
476.2 | 476.4 | 1
476.4 | 476.6 | 2
476.8 | 477 | 1
477.2 | 477.4 | 1
477.6 | 477.8 | 1
477.8 | 478 | 1
478 | 478.2 | 1
478.4 | 478.6 | 1
478.8 | 479 | 1
479.4 | 479.6 | 4
480.2 | 480.4 | 1
480.4 | 480.6 | 1
480.6 | 480.8 | 1
481.2 | 481.4 | 1
481.8 | 482 | 1
482.6 | 482.8 | 1
482.8 | 483 | 1
483.2 | 483.4 | 1
484 | 484.2 | 1
484.4 | 484.6 | 1
484.6 | 484.8 | 2
484.8 | 485 | 1
485.4 | 485.6 | 1
485.6 | 485.8 | 2
485.8 | 486 | 2
486 | 486.2 | 1
486.2 | 486.4 | 1
486.4 | 486.6 | 2
487 | 487.2 | 2
487.2 | 487.4 | 1
487.4 | 487.6 | 1
487.6 | 487.8 | 1
488 | 488.2 | 1
488.2 | 488.4 | 1
488.6 | 488.8 | 1
489 | 489.2 | 1
489.8 | 490 | 2
490 | 490.2 | 1
490.8 | 491 | 1
491 | 491.2 | 1
491.2 | 491.4 | 1
491.4 | 491.6 | 1
492.2 | 492.4 | 2
492.4 | 492.6 | 1
492.6 | 492.8 | 1
493 | 493.2 | 3
493.2 | 493.4 | 1
493.6 | 493.8 | 2
494.4 | 494.6 | 1
495 | 495.2 | 2
495.2 | 495.4 | 1
496 | 496.2 | 1
496.2 | 496.4 | 1
496.6 | 496.8 | 4
497.2 | 497.4 | 1
497.4 | 497.6 | 1
497.6 | 497.8 | 2
497.8 | 498 | 1
498.2 | 498.4 | 1
499.2 | 499.4 | 1
499.8 | 500 | 2
500.6 | 500.8 | 1
500.8 | 501 | 5
502 | 502.2 | 1
502.2 | 502.4 | 1
503.2 | 503.4 | 1
503.6 | 503.8 | 6
504.6 | 504.8 | 1
504.8 | 505 | 1
506.2 | 506.4 | 2
506.6 | 506.8 | 1
507.8 | 508 | 1
509 | 509.2 | 1
509.8 | 510 | 1
511.4 | 511.6 | 1
512 | 512.2 | 1
512.4 | 512.6 | 1
513.6 | 513.8 | 1
514.4 | 514.6 | 1
514.6 | 514.8 | 2
514.8 | 515 | 2
515.8 | 516 | 1
516.8 | 517 | 1
517.4 | 517.6 | 1
517.8 | 518 | 1
518 | 518.2 | 1
519.2 | 519.4 | 1
519.8 | 520 | 1
520.2 | 520.4 | 2
521.2 | 521.4 | 3
521.4 | 521.6 | 1
521.8 | 522 | 1
522.2 | 522.4 | 1
523.4 | 523.6 | 1
524.6 | 524.8 | 1
524.8 | 525 | 1
525.2 | 525.4 | 2
525.6 | 525.8 | 1
525.8 | 526 | 2
526 | 526.2 | 1
526.4 | 526.6 | 1
527 | 527.2 | 1
527.2 | 527.4 | 1
528.2 | 528.4 | 2
528.4 | 528.6 | 1
529.4 | 529.6 | 1
530.2 | 530.4 | 1
530.6 | 530.8 | 1
531.4 | 531.6 | 1
531.8 | 532 | 1
532.8 | 533 | 1
533 | 533.2 | 1
533.2 | 533.4 | 2
534.6 | 534.8 | 1
535.8 | 536 | 1
536 | 536.2 | 1
536.8 | 537 | 1
538 | 538.2 | 1
538.2 | 538.4 | 1
539.2 | 539.4 | 1
539.8 | 540 | 1
540.6 | 540.8 | 3
540.8 | 541 | 2
541 | 541.2 | 1
541.4 | 541.6 | 1
541.6 | 541.8 | 1
541.8 | 542 | 1
542.4 | 542.6 | 1
543.6 | 543.8 | 1
544.8 | 545 | 1
547.6 | 547.8 | 3
548.8 | 549 | 1
549 | 549.2 | 1
550.8 | 551 | 1
551 | 551.2 | 1
551.6 | 551.8 | 1
552.8 | 553 | 1
553 | 553.2 | 1
554 | 554.2 | 3
554.6 | 554.8 | 1
555 | 555.2 | 2
555.2 | 555.4 | 1
555.6 | 555.8 | 1
556.8 | 557 | 1
559.6 | 559.8 | 1
560.2 | 560.4 | 1
560.6 | 560.8 | 1
561.2 | 561.4 | 1
561.4 | 561.6 | 1
561.6 | 561.8 | 1
563.4 | 563.6 | 1
564.6 | 564.8 | 2
565.2 | 565.4 | 1
565.6 | 565.8 | 1
567 | 567.2 | 6
570.6 | 570.8 | 1
571.2 | 571.4 | 5
571.4 | 571.6 | 1
571.8 | 572 | 1
572 | 572.2 | 2
575 | 575.2 | 1
576.2 | 576.4 | 1
576.4 | 576.6 | 1
576.6 | 576.8 | 1
577.4 | 577.6 | 1
577.6 | 577.8 | 1
577.8 | 578 | 1
578 | 578.2 | 1
579 | 579.2 | 1
579.4 | 579.6 | 1
581.4 | 581.6 | 1
586.6 | 586.8 | 1
586.8 | 587 | 1
587 | 587.2 | 1
592.6 | 592.8 | 1
592.8 | 593 | 1
593.8 | 594 | 1
596.4 | 596.6 | 1
597.6 | 597.8 | 1
598 | 598.2 | 8
600.6 | 600.8 | 1
600.8 | 601 | 1
606.4 | 606.6 | 1
606.8 | 607 | 1
610.4 | 610.6 | 1
610.6 | 610.8 | 1
611.6 | 611.8 | 1
612.8 | 613 | 1
613 | 613.2 | 1
613.8 | 614 | 1
615.2 | 615.4 | 1
615.6 | 615.8 | 1
617 | 617.2 | 2
618.2 | 618.4 | 1
620.2 | 620.4 | 1
623.2 | 623.4 | 1
624.4 | 624.6 | 1
624.6 | 624.8 | 1
628.8 | 629 | 2
629.2 | 629.4 | 1
630.2 | 630.4 | 1
633.8 | 634 | 1
634.6 | 634.8 | 1
634.8 | 635 | 1
635 | 635.2 | 1
636.6 | 636.8 | 1
638.4 | 638.6 | 1
639.4 | 639.6 | 1
640 | 640.2 | 1
640.2 | 640.4 | 1
642.4 | 642.6 | 1
644.2 | 644.4 | 1
646 | 646.2 | 1
650.4 | 650.6 | 1
652.6 | 652.8 | 1
653.2 | 653.4 | 2
656 | 656.2 | 1
659 | 659.2 | 1
659.8 | 660 | 1
662.4 | 662.6 | 1
663.2 | 663.4 | 1
665.2 | 665.4 | 1
668 | 668.2 | 1
670.2 | 670.4 | 1
674 | 674.2 | 2
677 | 677.2 | 1
679.2 | 679.4 | 1
683.4 | 683.6 | 1
687.6 | 687.8 | 1
695 | 695.2 | 1
699.8 | 700 | 1
708 | 708.2 | 1
718.2 | 718.4 | 1
718.6 | 718.8 | 1
719.2 | 719.4 | 1
719.6 | 719.8 | 1
720.6 | 720.8 | 4
721.6 | 721.8 | 2
723.6 | 723.8 | 1
726.8 | 727 | 1
730.6 | 730.8 | 1
734 | 734.2 | 1
738.6 | 738.8 | 1
738.8 | 739 | 1
745 | 745.2 | 1
745.8 | 746 | 1
748 | 748.2 | 1
751.2 | 751.4 | 1
752.4 | 752.6 | 1
755.4 | 755.6 | 1
756 | 756.2 | 1
757 | 757.2 | 1
759 | 759.2 | 1
763.8 | 764 | 1
769.6 | 769.8 | 1
773.2 | 773.4 | 1
774.2 | 774.4 | 1
774.8 | 775 | 1
776.8 | 777 | 1
779.4 | 779.6 | 1
781 | 781.2 | 1
798.8 | 799 | 1
803 | 803.2 | 1
812 | 812.2 | 1
815.8 | 816 | 1
819.8 | 820 | 1
821.8 | 822 | 1
829.4 | 829.6 | 1
834.8 | 835 | 1
840.8 | 841 | 1
841 | 841.2 | 1
844.2 | 844.4 | 1
860 | 860.2 | 1
867 | 867.2 | 1
872 | 872.2 | 1
881.8 | 882 | 1
904.8 | 905 | 1
909.4 | 909.6 | 1
915.6 | 915.8 | 1
925.2 | 925.4 | 1
931.2 | 931.4 | 1
934.2 | 934.4 | 1
944.4 | 944.6 | 1
972.2 | 972.4 | 1
1004.8 | 1005 | 1
1240.6 | 1240.8 | 1

## NC Connector Threaded
Emission Factor | Non-compressor Connector Threaded |  | Minimum | Lower | Mean | Upper | Maximum | StdDev | Median
Emission Factor Type: | Average Simulated |  | 0.010292 | 0.011367 | 0.012708 | 0.014268 | 0.015855 | 0.000747 | 0.012684
Gas Type | WholeGas
Activity Basis | Counted Components
Notes
Number Screened Components (Mean) | 38696.3548
Number Screened Components (Standard Deviation) | 1642.8234
Number Detected Emissions | 86
Measured | 82
OGI Non-detect | 1
Simulated | 3
Skipped - Large Emitter | 1
Mean of Leaking | 5.7076
Est Average Factor | 0.012685
BinStart | BinEnd | Count
0 | 0.02 | 5016
0.02 | 0.04 | 5032
0.04 | 0.06 | 5122
0.06 | 0.08 | 5122
0.08 | 0.1 | 5591
0.1 | 0.12 | 7567
0.12 | 0.14 | 7225
0.14 | 0.16 | 5411
0.16 | 0.18 | 5989
0.18 | 0.2 | 5661
0.2 | 0.22 | 5172
0.22 | 0.24 | 4386
0.24 | 0.26 | 2843
0.26 | 0.28 | 2162
0.28 | 0.3 | 4558
0.3 | 0.32 | 1662
0.32 | 0.34 | 1357
0.34 | 0.36 | 4009
0.36 | 0.38 | 2093
0.38 | 0.4 | 1397
0.4 | 0.42 | 1451
0.42 | 0.44 | 1270
0.44 | 0.46 | 2514
0.46 | 0.48 | 2625
0.48 | 0.5 | 2983
0.5 | 0.52 | 3050
0.52 | 0.54 | 2806
0.54 | 0.56 | 2253
0.56 | 0.58 | 2626
0.58 | 0.6 | 3559
0.6 | 0.62 | 3070
0.62 | 0.64 | 2061
0.64 | 0.66 | 1691
0.66 | 0.68 | 2527
0.68 | 0.7 | 1733
0.7 | 0.72 | 807
0.72 | 0.74 | 259
0.74 | 0.76 | 465
0.76 | 0.78 | 551
0.78 | 0.8 | 520
0.8 | 0.82 | 583
0.82 | 0.84 | 420
0.84 | 0.86 | 586
0.86 | 0.88 | 649
0.88 | 0.9 | 637
0.9 | 0.92 | 848
0.92 | 0.94 | 1153
0.94 | 0.96 | 1157
0.96 | 0.98 | 1321
0.98 | 1 | 1302
1 | 1.02 | 1158
1.02 | 1.04 | 1233
1.04 | 1.06 | 1461
1.06 | 1.08 | 1158
1.08 | 1.1 | 834
1.1 | 1.12 | 693
1.12 | 1.14 | 717
1.14 | 1.16 | 961
1.16 | 1.18 | 986
1.18 | 1.2 | 781
1.2 | 1.22 | 653
1.22 | 1.24 | 477
1.24 | 1.26 | 320
1.26 | 1.28 | 176
1.28 | 1.3 | 259
1.3 | 1.32 | 356
1.32 | 1.34 | 559
1.34 | 1.36 | 950
1.36 | 1.38 | 1410
1.38 | 1.4 | 1500
1.4 | 1.42 | 1105
1.42 | 1.44 | 995
1.44 | 1.46 | 749
1.46 | 1.48 | 770
1.48 | 1.5 | 895
1.5 | 1.52 | 931
1.52 | 1.54 | 1444
1.54 | 1.56 | 1596
1.56 | 1.58 | 1504
1.58 | 1.6 | 999
1.6 | 1.62 | 827
1.62 | 1.64 | 682
1.64 | 1.66 | 568
1.66 | 1.68 | 715
1.68 | 1.7 | 830
1.7 | 1.72 | 953
1.72 | 1.74 | 1249
1.74 | 1.76 | 1398
1.76 | 1.78 | 1420
1.78 | 1.8 | 1380
1.8 | 1.82 | 1346
1.82 | 1.84 | 1424
1.84 | 1.86 | 1324
1.86 | 1.88 | 1105
1.88 | 1.9 | 967
1.9 | 1.92 | 959
1.92 | 1.94 | 985
1.94 | 1.96 | 887
1.96 | 1.98 | 1122
1.98 | 2 | 1247
2 | 2.02 | 1692
2.02 | 2.04 | 1873
2.04 | 2.06 | 1942
2.06 | 2.08 | 1864
2.08 | 2.1 | 2171
2.1 | 2.12 | 2141
2.12 | 2.14 | 2226
2.14 | 2.16 | 1971
2.16 | 2.18 | 1681
2.18 | 2.2 | 1491
2.2 | 2.22 | 1518
2.22 | 2.24 | 1297
2.24 | 2.26 | 1250
2.26 | 2.28 | 1323
2.28 | 2.3 | 1508
2.3 | 2.32 | 1533
2.32 | 2.34 | 1703
2.34 | 2.36 | 1784
2.36 | 2.38 | 1841
2.38 | 2.4 | 1647
2.4 | 2.42 | 1629
2.42 | 2.44 | 1459
2.44 | 2.46 | 1140
2.46 | 2.48 | 982
2.48 | 2.5 | 836
2.5 | 2.52 | 674
2.52 | 2.54 | 580
2.54 | 2.56 | 555
2.56 | 2.58 | 530
2.58 | 2.6 | 358
2.6 | 2.62 | 464
2.62 | 2.64 | 472
2.64 | 2.66 | 531
2.66 | 2.68 | 466
2.68 | 2.7 | 490
2.7 | 2.72 | 647
2.72 | 2.74 | 541
2.74 | 2.76 | 446
2.76 | 2.78 | 350
2.78 | 2.8 | 469
2.8 | 2.82 | 383
2.82 | 2.84 | 332
2.84 | 2.86 | 344
2.86 | 2.88 | 287
2.88 | 2.9 | 275
2.9 | 2.92 | 329
2.92 | 2.94 | 309
2.94 | 2.96 | 469
2.96 | 2.98 | 466
2.98 | 3 | 546
3 | 3.02 | 525
3.02 | 3.04 | 784
3.04 | 3.06 | 910
3.06 | 3.08 | 813
3.08 | 3.1 | 1050
3.1 | 3.12 | 1118
3.12 | 3.14 | 868
3.14 | 3.16 | 763
3.16 | 3.18 | 666
3.18 | 3.2 | 724
3.2 | 3.22 | 841
3.22 | 3.24 | 607
3.24 | 3.26 | 575
3.26 | 3.28 | 480
3.28 | 3.3 | 491
3.3 | 3.32 | 475
3.32 | 3.34 | 399
3.34 | 3.36 | 485
3.36 | 3.38 | 584
3.38 | 3.4 | 498
3.4 | 3.42 | 431
3.42 | 3.44 | 432
3.44 | 3.46 | 510
3.46 | 3.48 | 455
3.48 | 3.5 | 445
3.5 | 3.52 | 490
3.52 | 3.54 | 450
3.54 | 3.56 | 477
3.56 | 3.58 | 433
3.58 | 3.6 | 451
3.6 | 3.62 | 437
3.62 | 3.64 | 441
3.64 | 3.66 | 435
3.66 | 3.68 | 523
3.68 | 3.7 | 521
3.7 | 3.72 | 530
3.72 | 3.74 | 621
3.74 | 3.76 | 517
3.76 | 3.78 | 702
3.78 | 3.8 | 781
3.8 | 3.82 | 796
3.82 | 3.84 | 836
3.84 | 3.86 | 914
3.86 | 3.88 | 944
3.88 | 3.9 | 1051
3.9 | 3.92 | 1165
3.92 | 3.94 | 1036
3.94 | 3.96 | 1185
3.96 | 3.98 | 1030
3.98 | 4 | 1009
4 | 4.02 | 864
4.02 | 4.04 | 720
4.04 | 4.06 | 771
4.06 | 4.08 | 736
4.08 | 4.1 | 710
4.1 | 4.12 | 708
4.12 | 4.14 | 600
4.14 | 4.16 | 479
4.16 | 4.18 | 464
4.18 | 4.2 | 329
4.2 | 4.22 | 440
4.22 | 4.24 | 240
4.24 | 4.26 | 338
4.26 | 4.28 | 340
4.28 | 4.3 | 385
4.3 | 4.32 | 321
4.32 | 4.34 | 315
4.34 | 4.36 | 311
4.36 | 4.38 | 242
4.38 | 4.4 | 327
4.4 | 4.42 | 352
4.42 | 4.44 | 254
4.44 | 4.46 | 304
4.46 | 4.48 | 256
4.48 | 4.5 | 310
4.5 | 4.52 | 339
4.52 | 4.54 | 327
4.54 | 4.56 | 378
4.56 | 4.58 | 374
4.58 | 4.6 | 357
4.6 | 4.62 | 381
4.62 | 4.64 | 353
4.64 | 4.66 | 337
4.66 | 4.68 | 344
4.68 | 4.7 | 317
4.7 | 4.72 | 432
4.72 | 4.74 | 369
4.74 | 4.76 | 454
4.76 | 4.78 | 469
4.78 | 4.8 | 437
4.8 | 4.82 | 423
4.82 | 4.84 | 455
4.84 | 4.86 | 448
4.86 | 4.88 | 455
4.88 | 4.9 | 367
4.9 | 4.92 | 336
4.92 | 4.94 | 365
4.94 | 4.96 | 273
4.96 | 4.98 | 230
4.98 | 5 | 237
5 | 5.02 | 283
5.02 | 5.04 | 262
5.04 | 5.06 | 179
5.06 | 5.08 | 214
5.08 | 5.1 | 164
5.1 | 5.12 | 192
5.12 | 5.14 | 213
5.14 | 5.16 | 147
5.16 | 5.18 | 170
5.18 | 5.2 | 164
5.2 | 5.22 | 185
5.22 | 5.24 | 178
5.24 | 5.26 | 172
5.26 | 5.28 | 170
5.28 | 5.3 | 194
5.3 | 5.32 | 150
5.32 | 5.34 | 207
5.34 | 5.36 | 198
5.36 | 5.38 | 203
5.38 | 5.4 | 227
5.4 | 5.42 | 235
5.42 | 5.44 | 269
5.44 | 5.46 | 238
5.46 | 5.48 | 253
5.48 | 5.5 | 302
5.5 | 5.52 | 311
5.52 | 5.54 | 341
5.54 | 5.56 | 289
5.56 | 5.58 | 320
5.58 | 5.6 | 324
5.6 | 5.62 | 253
5.62 | 5.64 | 292
5.64 | 5.66 | 310
5.66 | 5.68 | 312
5.68 | 5.7 | 341
5.7 | 5.72 | 336
5.72 | 5.74 | 350
5.74 | 5.76 | 396
5.76 | 5.78 | 382
5.78 | 5.8 | 344
5.8 | 5.82 | 302
5.82 | 5.84 | 339
5.84 | 5.86 | 228
5.86 | 5.88 | 286
5.88 | 5.9 | 278
5.9 | 5.92 | 227
5.92 | 5.94 | 269
5.94 | 5.96 | 303
5.96 | 5.98 | 273
5.98 | 6 | 286
6 | 6.02 | 276
6.02 | 6.04 | 240
6.04 | 6.06 | 237
6.06 | 6.08 | 270
6.08 | 6.1 | 300
6.1 | 6.12 | 389
6.12 | 6.14 | 253
6.14 | 6.16 | 356
6.16 | 6.18 | 351
6.18 | 6.2 | 266
6.2 | 6.22 | 340
6.22 | 6.24 | 382
6.24 | 6.26 | 368
6.26 | 6.28 | 336
6.28 | 6.3 | 489
6.3 | 6.32 | 417
6.32 | 6.34 | 441
6.34 | 6.36 | 463
6.36 | 6.38 | 460
6.38 | 6.4 | 545
6.4 | 6.42 | 489
6.42 | 6.44 | 527
6.44 | 6.46 | 501
6.46 | 6.48 | 558
6.48 | 6.5 | 512
6.5 | 6.52 | 487
6.52 | 6.54 | 388
6.54 | 6.56 | 445
6.56 | 6.58 | 439
6.58 | 6.6 | 461
6.6 | 6.62 | 464
6.62 | 6.64 | 448
6.64 | 6.66 | 436
6.66 | 6.68 | 470
6.68 | 6.7 | 430
6.7 | 6.72 | 381
6.72 | 6.74 | 376
6.74 | 6.76 | 435
6.76 | 6.78 | 383
6.78 | 6.8 | 396
6.8 | 6.82 | 399
6.82 | 6.84 | 434
6.84 | 6.86 | 355
6.86 | 6.88 | 436
6.88 | 6.9 | 413
6.9 | 6.92 | 481
6.92 | 6.94 | 373
6.94 | 6.96 | 367
6.96 | 6.98 | 512
6.98 | 7 | 483
7 | 7.02 | 403
7.02 | 7.04 | 508
7.04 | 7.06 | 553
7.06 | 7.08 | 536
7.08 | 7.1 | 567
7.1 | 7.12 | 569
7.12 | 7.14 | 548
7.14 | 7.16 | 530
7.16 | 7.18 | 589
7.18 | 7.2 | 558
7.2 | 7.22 | 607
7.22 | 7.24 | 538
7.24 | 7.26 | 574
7.26 | 7.28 | 566
7.28 | 7.3 | 533
7.3 | 7.32 | 519
7.32 | 7.34 | 516
7.34 | 7.36 | 473
7.36 | 7.38 | 478
7.38 | 7.4 | 394
7.4 | 7.42 | 478
7.42 | 7.44 | 514
7.44 | 7.46 | 344
7.46 | 7.48 | 356
7.48 | 7.5 | 300
7.5 | 7.52 | 339
7.52 | 7.54 | 343
7.54 | 7.56 | 291
7.56 | 7.58 | 321
7.58 | 7.6 | 287
7.6 | 7.62 | 184
7.62 | 7.64 | 226
7.64 | 7.66 | 215
7.66 | 7.68 | 185
7.68 | 7.7 | 165
7.7 | 7.72 | 198
7.72 | 7.74 | 175
7.74 | 7.76 | 162
7.76 | 7.78 | 126
7.78 | 7.8 | 169
7.8 | 7.82 | 111
7.82 | 7.84 | 112
7.84 | 7.86 | 113
7.86 | 7.88 | 170
7.88 | 7.9 | 127
7.9 | 7.92 | 130
7.92 | 7.94 | 108
7.94 | 7.96 | 90
7.96 | 7.98 | 78
7.98 | 8 | 96
8 | 8.02 | 146
8.02 | 8.04 | 71
8.04 | 8.06 | 114
8.06 | 8.08 | 103
8.08 | 8.1 | 87
8.1 | 8.12 | 125
8.12 | 8.14 | 147
8.14 | 8.16 | 96
8.16 | 8.18 | 90
8.18 | 8.2 | 106
8.2 | 8.22 | 146
8.22 | 8.24 | 121
8.24 | 8.26 | 111
8.26 | 8.28 | 160
8.28 | 8.3 | 122
8.3 | 8.32 | 156
8.32 | 8.34 | 154
8.34 | 8.36 | 118
8.36 | 8.38 | 161
8.38 | 8.4 | 109
8.4 | 8.42 | 128
8.42 | 8.44 | 116
8.44 | 8.46 | 104
8.46 | 8.48 | 127
8.48 | 8.5 | 123
8.5 | 8.52 | 126
8.52 | 8.54 | 98
8.54 | 8.56 | 119
8.56 | 8.58 | 114
8.58 | 8.6 | 105
8.6 | 8.62 | 87
8.62 | 8.64 | 120
8.64 | 8.66 | 140
8.66 | 8.68 | 117
8.68 | 8.7 | 102
8.7 | 8.72 | 87
8.72 | 8.74 | 93
8.74 | 8.76 | 83
8.76 | 8.78 | 117
8.78 | 8.8 | 84
8.8 | 8.82 | 88
8.82 | 8.84 | 82
8.84 | 8.86 | 53
8.86 | 8.88 | 57
8.88 | 8.9 | 49
8.9 | 8.92 | 49
8.92 | 8.94 | 73
8.94 | 8.96 | 50
8.96 | 8.98 | 40
8.98 | 9 | 45
9 | 9.02 | 49
9.02 | 9.04 | 43
9.04 | 9.06 | 66
9.06 | 9.08 | 42
9.08 | 9.1 | 54
9.1 | 9.12 | 49
9.12 | 9.14 | 33
9.14 | 9.16 | 38
9.16 | 9.18 | 36
9.18 | 9.2 | 36
9.2 | 9.22 | 27
9.22 | 9.24 | 48
9.24 | 9.26 | 29
9.26 | 9.28 | 31
9.28 | 9.3 | 49
9.3 | 9.32 | 23
9.32 | 9.34 | 38
9.34 | 9.36 | 37
9.36 | 9.38 | 30
9.38 | 9.4 | 22
9.4 | 9.42 | 32
9.42 | 9.44 | 40
9.44 | 9.46 | 40
9.46 | 9.48 | 42
9.48 | 9.5 | 37
9.5 | 9.52 | 39
9.52 | 9.54 | 38
9.54 | 9.56 | 55
9.56 | 9.58 | 36
9.58 | 9.6 | 41
9.6 | 9.62 | 58
9.62 | 9.64 | 26
9.64 | 9.66 | 41
9.66 | 9.68 | 12
9.68 | 9.7 | 24
9.7 | 9.72 | 24
9.72 | 9.74 | 12
9.74 | 9.76 | 16
9.76 | 9.78 | 31
9.78 | 9.8 | 13
9.8 | 9.82 | 18
9.82 | 9.84 | 22
9.84 | 9.86 | 25
9.86 | 9.88 | 8
9.88 | 9.9 | 20
9.9 | 9.92 | 20
9.92 | 9.94 | 18
9.94 | 9.96 | 18
9.96 | 9.98 | 8
9.98 | 10 | 26
10 | 10.02 | 16
10.02 | 10.04 | 27
10.04 | 10.06 | 10
10.06 | 10.08 | 23
10.08 | 10.1 | 15
10.1 | 10.12 | 22
10.12 | 10.14 | 11
10.14 | 10.16 | 5
10.16 | 10.18 | 12
10.18 | 10.2 | 14
10.2 | 10.22 | 26
10.22 | 10.24 | 10
10.24 | 10.26 | 12
10.26 | 10.28 | 13
10.28 | 10.3 | 13
10.3 | 10.32 | 15
10.32 | 10.34 | 13
10.34 | 10.36 | 26
10.36 | 10.38 | 20
10.38 | 10.4 | 20
10.4 | 10.42 | 22
10.42 | 10.44 | 29
10.44 | 10.46 | 26
10.46 | 10.48 | 31
10.48 | 10.5 | 35
10.5 | 10.52 | 34
10.52 | 10.54 | 24
10.54 | 10.56 | 33
10.56 | 10.58 | 27
10.58 | 10.6 | 17
10.6 | 10.62 | 29
10.62 | 10.64 | 53
10.64 | 10.66 | 39
10.66 | 10.68 | 26
10.68 | 10.7 | 38
10.7 | 10.72 | 49
10.72 | 10.74 | 41
10.74 | 10.76 | 53
10.76 | 10.78 | 53
10.78 | 10.8 | 47
10.8 | 10.82 | 27
10.82 | 10.84 | 38
10.84 | 10.86 | 62
10.86 | 10.88 | 47
10.88 | 10.9 | 65
10.9 | 10.92 | 45
10.92 | 10.94 | 43
10.94 | 10.96 | 55
10.96 | 10.98 | 54
10.98 | 11 | 68
11 | 11.02 | 58
11.02 | 11.04 | 41
11.04 | 11.06 | 53
11.06 | 11.08 | 86
11.08 | 11.1 | 30
11.1 | 11.12 | 42
11.12 | 11.14 | 34
11.14 | 11.16 | 55
11.16 | 11.18 | 43
11.18 | 11.2 | 44
11.2 | 11.22 | 57
11.22 | 11.24 | 31
11.24 | 11.26 | 63
11.26 | 11.28 | 63
11.28 | 11.3 | 54
11.3 | 11.32 | 46
11.32 | 11.34 | 43
11.34 | 11.36 | 34
11.36 | 11.38 | 56
11.38 | 11.4 | 31
11.4 | 11.42 | 46
11.42 | 11.44 | 55
11.44 | 11.46 | 57
11.46 | 11.48 | 40
11.48 | 11.5 | 47
11.5 | 11.52 | 25
11.52 | 11.54 | 38
11.54 | 11.56 | 36
11.56 | 11.58 | 31
11.58 | 11.6 | 32
11.6 | 11.62 | 33
11.62 | 11.64 | 28
11.64 | 11.66 | 46
11.66 | 11.68 | 50
11.68 | 11.7 | 30
11.7 | 11.72 | 30
11.72 | 11.74 | 31
11.74 | 11.76 | 31
11.76 | 11.78 | 22
11.78 | 11.8 | 12
11.8 | 11.82 | 24
11.82 | 11.84 | 29
11.84 | 11.86 | 27
11.86 | 11.88 | 27
11.88 | 11.9 | 35
11.9 | 11.92 | 26
11.92 | 11.94 | 17
11.94 | 11.96 | 16
11.96 | 11.98 | 46
11.98 | 12 | 12
12 | 12.02 | 14
12.02 | 12.04 | 21
12.04 | 12.06 | 24
12.06 | 12.08 | 7
12.08 | 12.1 | 8
12.1 | 12.12 | 19
12.12 | 12.14 | 7
12.14 | 12.16 | 25
12.16 | 12.18 | 10
12.18 | 12.2 | 8
12.2 | 12.22 | 13
12.22 | 12.24 | 25
12.24 | 12.26 | 9
12.26 | 12.28 | 11
12.28 | 12.3 | 27
12.3 | 12.32 | 14
12.32 | 12.34 | 25
12.34 | 12.36 | 20
12.36 | 12.38 | 23
12.38 | 12.4 | 23
12.4 | 12.42 | 32
12.42 | 12.44 | 10
12.44 | 12.46 | 38
12.46 | 12.48 | 38
12.48 | 12.5 | 36
12.5 | 12.52 | 45
12.52 | 12.54 | 46
12.54 | 12.56 | 37
12.56 | 12.58 | 45
12.58 | 12.6 | 47
12.6 | 12.62 | 62
12.62 | 12.64 | 38
12.64 | 12.66 | 54
12.66 | 12.68 | 67
12.68 | 12.7 | 66
12.7 | 12.72 | 59
12.72 | 12.74 | 58
12.74 | 12.76 | 61
12.76 | 12.78 | 90
12.78 | 12.8 | 108
12.8 | 12.82 | 72
12.82 | 12.84 | 73
12.84 | 12.86 | 87
12.86 | 12.88 | 83
12.88 | 12.9 | 72
12.9 | 12.92 | 110
12.92 | 12.94 | 77
12.94 | 12.96 | 89
12.96 | 12.98 | 62
12.98 | 13 | 88
13 | 13.02 | 123
13.02 | 13.04 | 84
13.04 | 13.06 | 79
13.06 | 13.08 | 93
13.08 | 13.1 | 115
13.1 | 13.12 | 118
13.12 | 13.14 | 87
13.14 | 13.16 | 72
13.16 | 13.18 | 128
13.18 | 13.2 | 141
13.2 | 13.22 | 89
13.22 | 13.24 | 124
13.24 | 13.26 | 106
13.26 | 13.28 | 114
13.28 | 13.3 | 127
13.3 | 13.32 | 106
13.32 | 13.34 | 123
13.34 | 13.36 | 95
13.36 | 13.38 | 92
13.38 | 13.4 | 121
13.4 | 13.42 | 150
13.42 | 13.44 | 145
13.44 | 13.46 | 145
13.46 | 13.48 | 145
13.48 | 13.5 | 122
13.5 | 13.52 | 116
13.52 | 13.54 | 124
13.54 | 13.56 | 128
13.56 | 13.58 | 162
13.58 | 13.6 | 139
13.6 | 13.62 | 172
13.62 | 13.64 | 150
13.64 | 13.66 | 123
13.66 | 13.68 | 170
13.68 | 13.7 | 188
13.7 | 13.72 | 192
13.72 | 13.74 | 163
13.74 | 13.76 | 167
13.76 | 13.78 | 162
13.78 | 13.8 | 191
13.8 | 13.82 | 211
13.82 | 13.84 | 182
13.84 | 13.86 | 225
13.86 | 13.88 | 180
13.88 | 13.9 | 223
13.9 | 13.92 | 223
13.92 | 13.94 | 200
13.94 | 13.96 | 190
13.96 | 13.98 | 228
13.98 | 14 | 238
14 | 14.02 | 274
14.02 | 14.04 | 242
14.04 | 14.06 | 289
14.06 | 14.08 | 265
14.08 | 14.1 | 218
14.1 | 14.12 | 289
14.12 | 14.14 | 227
14.14 | 14.16 | 239
14.16 | 14.18 | 261
14.18 | 14.2 | 281
14.2 | 14.22 | 268
14.22 | 14.24 | 270
14.24 | 14.26 | 267
14.26 | 14.28 | 198
14.28 | 14.3 | 259
14.3 | 14.32 | 281
14.32 | 14.34 | 276
14.34 | 14.36 | 257
14.36 | 14.38 | 236
14.38 | 14.4 | 252
14.4 | 14.42 | 242
14.42 | 14.44 | 319
14.44 | 14.46 | 249
14.46 | 14.48 | 266
14.48 | 14.5 | 226
14.5 | 14.52 | 222
14.52 | 14.54 | 283
14.54 | 14.56 | 264
14.56 | 14.58 | 271
14.58 | 14.6 | 221
14.6 | 14.62 | 281
14.62 | 14.64 | 220
14.64 | 14.66 | 200
14.66 | 14.68 | 220
14.68 | 14.7 | 205
14.7 | 14.72 | 256
14.72 | 14.74 | 310
14.74 | 14.76 | 228
14.76 | 14.78 | 218
14.78 | 14.8 | 175
14.8 | 14.82 | 166
14.82 | 14.84 | 235
14.84 | 14.86 | 207
14.86 | 14.88 | 202
14.88 | 14.9 | 201
14.9 | 14.92 | 184
14.92 | 14.94 | 208
14.94 | 14.96 | 208
14.96 | 14.98 | 132
14.98 | 15 | 187
15 | 15.02 | 163
15.02 | 15.04 | 168
15.04 | 15.06 | 167
15.06 | 15.08 | 142
15.08 | 15.1 | 212
15.1 | 15.12 | 129
15.12 | 15.14 | 185
15.14 | 15.16 | 181
15.16 | 15.18 | 192
15.18 | 15.2 | 143
15.2 | 15.22 | 201
15.22 | 15.24 | 179
15.24 | 15.26 | 199
15.26 | 15.28 | 134
15.28 | 15.3 | 158
15.3 | 15.32 | 189
15.32 | 15.34 | 185
15.34 | 15.36 | 142
15.36 | 15.38 | 193
15.38 | 15.4 | 207
15.4 | 15.42 | 132
15.42 | 15.44 | 187
15.44 | 15.46 | 203
15.46 | 15.48 | 185
15.48 | 15.5 | 129
15.5 | 15.52 | 171
15.52 | 15.54 | 164
15.54 | 15.56 | 199
15.56 | 15.58 | 200
15.58 | 15.6 | 165
15.6 | 15.62 | 180
15.62 | 15.64 | 202
15.64 | 15.66 | 234
15.66 | 15.68 | 190
15.68 | 15.7 | 179
15.7 | 15.72 | 202
15.72 | 15.74 | 173
15.74 | 15.76 | 235
15.76 | 15.78 | 161
15.78 | 15.8 | 149
15.8 | 15.82 | 151
15.82 | 15.84 | 173
15.84 | 15.86 | 169
15.86 | 15.88 | 170
15.88 | 15.9 | 208
15.9 | 15.92 | 144
15.92 | 15.94 | 168
15.94 | 15.96 | 160
15.96 | 15.98 | 168
15.98 | 16 | 169
16 | 16.02 | 132
16.02 | 16.04 | 157
16.04 | 16.06 | 160
16.06 | 16.08 | 120
16.08 | 16.1 | 107
16.1 | 16.12 | 127
16.12 | 16.14 | 126
16.14 | 16.16 | 124
16.16 | 16.18 | 91
16.18 | 16.2 | 158
16.2 | 16.22 | 178
16.22 | 16.24 | 172
16.24 | 16.26 | 112
16.26 | 16.28 | 150
16.28 | 16.3 | 118
16.3 | 16.32 | 100
16.32 | 16.34 | 127
16.34 | 16.36 | 94
16.36 | 16.38 | 156
16.38 | 16.4 | 98
16.4 | 16.42 | 122
16.42 | 16.44 | 111
16.44 | 16.46 | 113
16.46 | 16.48 | 108
16.48 | 16.5 | 110
16.5 | 16.52 | 57
16.52 | 16.54 | 109
16.54 | 16.56 | 145
16.56 | 16.58 | 128
16.58 | 16.6 | 105
16.6 | 16.62 | 119
16.62 | 16.64 | 99
16.64 | 16.66 | 130
16.66 | 16.68 | 119
16.68 | 16.7 | 142
16.7 | 16.72 | 131
16.72 | 16.74 | 137
16.74 | 16.76 | 139
16.76 | 16.78 | 121
16.78 | 16.8 | 100
16.8 | 16.82 | 150
16.82 | 16.84 | 112
16.84 | 16.86 | 144
16.86 | 16.88 | 117
16.88 | 16.9 | 124
16.9 | 16.92 | 147
16.92 | 16.94 | 116
16.94 | 16.96 | 151
16.96 | 16.98 | 161
16.98 | 17 | 103
17 | 17.02 | 142
17.02 | 17.04 | 111
17.04 | 17.06 | 164
17.06 | 17.08 | 149
17.08 | 17.1 | 161
17.1 | 17.12 | 166
17.12 | 17.14 | 207
17.14 | 17.16 | 168
17.16 | 17.18 | 171
17.18 | 17.2 | 167
17.2 | 17.22 | 134
17.22 | 17.24 | 222
17.24 | 17.26 | 188
17.26 | 17.28 | 202
17.28 | 17.3 | 181
17.3 | 17.32 | 165
17.32 | 17.34 | 176
17.34 | 17.36 | 214
17.36 | 17.38 | 158
17.38 | 17.4 | 190
17.4 | 17.42 | 202
17.42 | 17.44 | 155
17.44 | 17.46 | 181
17.46 | 17.48 | 196
17.48 | 17.5 | 194
17.5 | 17.52 | 185
17.52 | 17.54 | 195
17.54 | 17.56 | 188
17.56 | 17.58 | 205
17.58 | 17.6 | 190
17.6 | 17.62 | 191
17.62 | 17.64 | 152
17.64 | 17.66 | 169
17.66 | 17.68 | 151
17.68 | 17.7 | 175
17.7 | 17.72 | 172
17.72 | 17.74 | 125
17.74 | 17.76 | 165
17.76 | 17.78 | 145
17.78 | 17.8 | 147
17.8 | 17.82 | 131
17.82 | 17.84 | 129
17.84 | 17.86 | 156
17.86 | 17.88 | 106
17.88 | 17.9 | 130
17.9 | 17.92 | 123
17.92 | 17.94 | 113
17.94 | 17.96 | 109
17.96 | 17.98 | 98
17.98 | 18 | 136
18 | 18.02 | 118
18.02 | 18.04 | 132
18.04 | 18.06 | 140
18.06 | 18.08 | 96
18.08 | 18.1 | 89
18.1 | 18.12 | 102
18.12 | 18.14 | 132
18.14 | 18.16 | 135
18.16 | 18.18 | 113
18.18 | 18.2 | 71
18.2 | 18.22 | 97
18.22 | 18.24 | 116
18.24 | 18.26 | 95
18.26 | 18.28 | 71
18.28 | 18.3 | 93
18.3 | 18.32 | 92
18.32 | 18.34 | 96
18.34 | 18.36 | 96
18.36 | 18.38 | 89
18.38 | 18.4 | 90
18.4 | 18.42 | 75
18.42 | 18.44 | 96
18.44 | 18.46 | 96
18.46 | 18.48 | 74
18.48 | 18.5 | 89
18.5 | 18.52 | 55
18.52 | 18.54 | 95
18.54 | 18.56 | 64
18.56 | 18.58 | 68
18.58 | 18.6 | 81
18.6 | 18.62 | 79
18.62 | 18.64 | 76
18.64 | 18.66 | 102
18.66 | 18.68 | 105
18.68 | 18.7 | 89
18.7 | 18.72 | 68
18.72 | 18.74 | 91
18.74 | 18.76 | 67
18.76 | 18.78 | 95
18.78 | 18.8 | 80
18.8 | 18.82 | 59
18.82 | 18.84 | 93
18.84 | 18.86 | 77
18.86 | 18.88 | 83
18.88 | 18.9 | 56
18.9 | 18.92 | 65
18.92 | 18.94 | 68
18.94 | 18.96 | 95
18.96 | 18.98 | 89
18.98 | 19 | 94
19 | 19.02 | 69
19.02 | 19.04 | 79
19.04 | 19.06 | 99
19.06 | 19.08 | 101
19.08 | 19.1 | 77
19.1 | 19.12 | 102
19.12 | 19.14 | 84
19.14 | 19.16 | 112
19.16 | 19.18 | 135
19.18 | 19.2 | 110
19.2 | 19.22 | 75
19.22 | 19.24 | 116
19.24 | 19.26 | 70
19.26 | 19.28 | 132
19.28 | 19.3 | 111
19.3 | 19.32 | 118
19.32 | 19.34 | 86
19.34 | 19.36 | 116
19.36 | 19.38 | 104
19.38 | 19.4 | 115
19.4 | 19.42 | 92
19.42 | 19.44 | 93
19.44 | 19.46 | 112
19.46 | 19.48 | 97
19.48 | 19.5 | 135
19.5 | 19.52 | 134
19.52 | 19.54 | 110
19.54 | 19.56 | 120
19.56 | 19.58 | 102
19.58 | 19.6 | 113
19.6 | 19.62 | 154
19.62 | 19.64 | 124
19.64 | 19.66 | 112
19.66 | 19.68 | 127
19.68 | 19.7 | 112
19.7 | 19.72 | 134
19.72 | 19.74 | 119
19.74 | 19.76 | 94
19.76 | 19.78 | 118
19.78 | 19.8 | 91
19.8 | 19.82 | 112
19.82 | 19.84 | 144
19.84 | 19.86 | 161
19.86 | 19.88 | 129
19.88 | 19.9 | 94
19.9 | 19.92 | 111
19.92 | 19.94 | 81
19.94 | 19.96 | 86
19.96 | 19.98 | 137
19.98 | 20 | 116
20 | 20.02 | 81
20.02 | 20.04 | 97
20.04 | 20.06 | 68
20.06 | 20.08 | 84
20.08 | 20.1 | 122
20.1 | 20.12 | 76
20.12 | 20.14 | 107
20.14 | 20.16 | 84
20.16 | 20.18 | 69
20.18 | 20.2 | 64
20.2 | 20.22 | 68
20.22 | 20.24 | 88
20.24 | 20.26 | 61
20.26 | 20.28 | 55
20.28 | 20.3 | 56
20.3 | 20.32 | 45
20.32 | 20.34 | 56
20.34 | 20.36 | 55
20.36 | 20.38 | 67
20.38 | 20.4 | 60
20.4 | 20.42 | 47
20.42 | 20.44 | 47
20.44 | 20.46 | 58
20.46 | 20.48 | 41
20.48 | 20.5 | 36
20.5 | 20.52 | 23
20.52 | 20.54 | 49
20.54 | 20.56 | 38
20.56 | 20.58 | 55
20.58 | 20.6 | 41
20.6 | 20.62 | 16
20.62 | 20.64 | 51
20.64 | 20.66 | 32
20.66 | 20.68 | 32
20.68 | 20.7 | 28
20.7 | 20.72 | 49
20.72 | 20.74 | 36
20.74 | 20.76 | 28
20.76 | 20.78 | 28
20.78 | 20.8 | 25
20.8 | 20.82 | 35
20.82 | 20.84 | 27
20.84 | 20.86 | 16
20.86 | 20.88 | 21
20.88 | 20.9 | 23
20.9 | 20.92 | 35
20.92 | 20.94 | 23
20.94 | 20.96 | 33
20.96 | 20.98 | 40
20.98 | 21 | 48
21 | 21.02 | 16
21.02 | 21.04 | 35
21.04 | 21.06 | 29
21.06 | 21.08 | 48
21.08 | 21.1 | 49
21.1 | 21.12 | 34
21.12 | 21.14 | 53
21.14 | 21.16 | 28
21.16 | 21.18 | 53
21.18 | 21.2 | 37
21.2 | 21.22 | 47
21.22 | 21.24 | 47
21.24 | 21.26 | 29
21.26 | 21.28 | 42
21.28 | 21.3 | 43
21.3 | 21.32 | 50
21.32 | 21.34 | 39
21.34 | 21.36 | 35
21.36 | 21.38 | 49
21.38 | 21.4 | 29
21.4 | 21.42 | 76
21.42 | 21.44 | 65
21.44 | 21.46 | 47
21.46 | 21.48 | 96
21.48 | 21.5 | 41
21.5 | 21.52 | 44
21.52 | 21.54 | 60
21.54 | 21.56 | 44
21.56 | 21.58 | 56
21.58 | 21.6 | 53
21.6 | 21.62 | 59
21.62 | 21.64 | 94
21.64 | 21.66 | 59
21.66 | 21.68 | 70
21.68 | 21.7 | 83
21.7 | 21.72 | 55
21.72 | 21.74 | 78
21.74 | 21.76 | 65
21.76 | 21.78 | 60
21.78 | 21.8 | 59
21.8 | 21.82 | 78
21.82 | 21.84 | 86
21.84 | 21.86 | 87
21.86 | 21.88 | 44
21.88 | 21.9 | 71
21.9 | 21.92 | 56
21.92 | 21.94 | 44
21.94 | 21.96 | 56
21.96 | 21.98 | 78
21.98 | 22 | 69
22 | 22.02 | 44
22.02 | 22.04 | 50
22.04 | 22.06 | 36
22.06 | 22.08 | 81
22.08 | 22.1 | 31
22.1 | 22.12 | 53
22.12 | 22.14 | 65
22.14 | 22.16 | 63
22.16 | 22.18 | 48
22.18 | 22.2 | 44
22.2 | 22.22 | 71
22.22 | 22.24 | 52
22.24 | 22.26 | 42
22.26 | 22.28 | 53
22.28 | 22.3 | 75
22.3 | 22.32 | 33
22.32 | 22.34 | 57
22.34 | 22.36 | 33
22.36 | 22.38 | 68
22.38 | 22.4 | 49
22.4 | 22.42 | 45
22.42 | 22.44 | 36
22.44 | 22.46 | 37
22.46 | 22.48 | 46
22.48 | 22.5 | 34
22.5 | 22.52 | 53
22.52 | 22.54 | 41
22.54 | 22.56 | 40
22.56 | 22.58 | 46
22.58 | 22.6 | 54
22.6 | 22.62 | 28
22.62 | 22.64 | 39
22.64 | 22.66 | 51
22.66 | 22.68 | 50
22.68 | 22.7 | 46
22.7 | 22.72 | 36
22.72 | 22.74 | 63
22.74 | 22.76 | 52
22.76 | 22.78 | 41
22.78 | 22.8 | 42
22.8 | 22.82 | 55
22.82 | 22.84 | 35
22.84 | 22.86 | 36
22.86 | 22.88 | 19
22.88 | 22.9 | 50
22.9 | 22.92 | 27
22.92 | 22.94 | 30
22.94 | 22.96 | 45
22.96 | 22.98 | 51
22.98 | 23 | 31
23 | 23.02 | 30
23.02 | 23.04 | 38
23.04 | 23.06 | 44
23.06 | 23.08 | 39
23.08 | 23.1 | 44
23.1 | 23.12 | 26
23.12 | 23.14 | 41
23.14 | 23.16 | 39
23.16 | 23.18 | 41
23.18 | 23.2 | 32
23.2 | 23.22 | 47
23.22 | 23.24 | 42
23.24 | 23.26 | 41
23.26 | 23.28 | 30
23.28 | 23.3 | 36
23.3 | 23.32 | 20
23.32 | 23.34 | 36
23.34 | 23.36 | 52
23.36 | 23.38 | 49
23.38 | 23.4 | 26
23.4 | 23.42 | 33
23.42 | 23.44 | 43
23.44 | 23.46 | 26
23.46 | 23.48 | 40
23.48 | 23.5 | 36
23.5 | 23.52 | 53
23.52 | 23.54 | 34
23.54 | 23.56 | 29
23.56 | 23.58 | 56
23.58 | 23.6 | 39
23.6 | 23.62 | 32
23.62 | 23.64 | 26
23.64 | 23.66 | 33
23.66 | 23.68 | 32
23.68 | 23.7 | 27
23.7 | 23.72 | 48
23.72 | 23.74 | 50
23.74 | 23.76 | 42
23.76 | 23.78 | 36
23.78 | 23.8 | 22
23.8 | 23.82 | 37
23.82 | 23.84 | 41
23.84 | 23.86 | 50
23.86 | 23.88 | 54
23.88 | 23.9 | 47
23.9 | 23.92 | 45
23.92 | 23.94 | 48
23.94 | 23.96 | 31
23.96 | 23.98 | 16
23.98 | 24 | 29
24 | 24.02 | 41
24.02 | 24.04 | 41
24.04 | 24.06 | 38
24.06 | 24.08 | 29
24.08 | 24.1 | 43
24.1 | 24.12 | 38
24.12 | 24.14 | 32
24.14 | 24.16 | 42
24.16 | 24.18 | 26
24.18 | 24.2 | 36
24.2 | 24.22 | 37
24.22 | 24.24 | 40
24.24 | 24.26 | 42
24.26 | 24.28 | 36
24.28 | 24.3 | 45
24.3 | 24.32 | 26
24.32 | 24.34 | 44
24.34 | 24.36 | 54
24.36 | 24.38 | 57
24.38 | 24.4 | 43
24.4 | 24.42 | 51
24.42 | 24.44 | 30
24.44 | 24.46 | 47
24.46 | 24.48 | 49
24.48 | 24.5 | 41
24.5 | 24.52 | 50
24.52 | 24.54 | 62
24.54 | 24.56 | 35
24.56 | 24.58 | 50
24.58 | 24.6 | 52
24.6 | 24.62 | 74
24.62 | 24.64 | 59
24.64 | 24.66 | 69
24.66 | 24.68 | 65
24.68 | 24.7 | 60
24.7 | 24.72 | 51
24.72 | 24.74 | 53
24.74 | 24.76 | 41
24.76 | 24.78 | 79
24.78 | 24.8 | 48
24.8 | 24.82 | 76
24.82 | 24.84 | 42
24.84 | 24.86 | 56
24.86 | 24.88 | 65
24.88 | 24.9 | 56
24.9 | 24.92 | 54
24.92 | 24.94 | 65
24.94 | 24.96 | 56
24.96 | 24.98 | 56
24.98 | 25 | 63
25 | 25.02 | 63
25.02 | 25.04 | 92
25.04 | 25.06 | 84
25.06 | 25.08 | 60
25.08 | 25.1 | 64
25.1 | 25.12 | 74
25.12 | 25.14 | 49
25.14 | 25.16 | 79
25.16 | 25.18 | 70
25.18 | 25.2 | 64
25.2 | 25.22 | 65
25.22 | 25.24 | 76
25.24 | 25.26 | 64
25.26 | 25.28 | 81
25.28 | 25.3 | 58
25.3 | 25.32 | 80
25.32 | 25.34 | 65
25.34 | 25.36 | 73
25.36 | 25.38 | 94
25.38 | 25.4 | 72
25.4 | 25.42 | 44
25.42 | 25.44 | 62
25.44 | 25.46 | 75
25.46 | 25.48 | 68
25.48 | 25.5 | 98
25.5 | 25.52 | 74
25.52 | 25.54 | 68
25.54 | 25.56 | 63
25.56 | 25.58 | 48
25.58 | 25.6 | 64
25.6 | 25.62 | 79
25.62 | 25.64 | 71
25.64 | 25.66 | 49
25.66 | 25.68 | 65
25.68 | 25.7 | 63
25.7 | 25.72 | 32
25.72 | 25.74 | 61
25.74 | 25.76 | 57
25.76 | 25.78 | 63
25.78 | 25.8 | 58
25.8 | 25.82 | 54
25.82 | 25.84 | 75
25.84 | 25.86 | 57
25.86 | 25.88 | 65
25.88 | 25.9 | 79
25.9 | 25.92 | 52
25.92 | 25.94 | 43
25.94 | 25.96 | 43
25.96 | 25.98 | 63
25.98 | 26 | 51
26 | 26.02 | 45
26.02 | 26.04 | 64
26.04 | 26.06 | 37
26.06 | 26.08 | 53
26.08 | 26.1 | 42
26.1 | 26.12 | 44
26.12 | 26.14 | 31
26.14 | 26.16 | 84
26.16 | 26.18 | 55
26.18 | 26.2 | 39
26.2 | 26.22 | 47
26.22 | 26.24 | 57
26.24 | 26.26 | 66
26.26 | 26.28 | 51
26.28 | 26.3 | 37
26.3 | 26.32 | 30
26.32 | 26.34 | 40
26.34 | 26.36 | 38
26.36 | 26.38 | 48
26.38 | 26.4 | 48
26.4 | 26.42 | 49
26.42 | 26.44 | 33
26.44 | 26.46 | 36
26.46 | 26.48 | 21
26.48 | 26.5 | 62
26.5 | 26.52 | 40
26.52 | 26.54 | 50
26.54 | 26.56 | 52
26.56 | 26.58 | 36
26.58 | 26.6 | 35
26.6 | 26.62 | 26
26.62 | 26.64 | 45
26.64 | 26.66 | 36
26.66 | 26.68 | 36
26.68 | 26.7 | 45
26.7 | 26.72 | 27
26.72 | 26.74 | 53
26.74 | 26.76 | 37
26.76 | 26.78 | 25
26.78 | 26.8 | 29
26.8 | 26.82 | 35
26.82 | 26.84 | 20
26.84 | 26.86 | 18
26.86 | 26.88 | 49
26.88 | 26.9 | 44
26.9 | 26.92 | 39
26.92 | 26.94 | 28
26.94 | 26.96 | 38
26.96 | 26.98 | 30
26.98 | 27 | 12
27 | 27.02 | 28
27.02 | 27.04 | 9
27.04 | 27.06 | 21
27.06 | 27.08 | 21
27.08 | 27.1 | 30
27.1 | 27.12 | 17
27.12 | 27.14 | 33
27.14 | 27.16 | 18
27.16 | 27.18 | 24
27.18 | 27.2 | 21
27.2 | 27.22 | 24
27.22 | 27.24 | 14
27.24 | 27.26 | 22
27.26 | 27.28 | 15
27.28 | 27.3 | 9
27.3 | 27.32 | 9
27.32 | 27.34 | 26
27.34 | 27.36 | 27
27.36 | 27.38 | 22
27.38 | 27.4 | 16
27.4 | 27.42 | 18
27.42 | 27.44 | 11
27.44 | 27.46 | 11
27.46 | 27.48 | 14
27.48 | 27.5 | 18
27.5 | 27.52 | 12
27.52 | 27.54 | 15
27.54 | 27.56 | 16
27.56 | 27.58 | 10
27.58 | 27.6 | 21
27.6 | 27.62 | 14
27.62 | 27.64 | 16
27.64 | 27.66 | 5
27.66 | 27.68 | 11
27.68 | 27.7 | 26
27.7 | 27.72 | 21
27.72 | 27.74 | 9
27.74 | 27.76 | 12
27.76 | 27.78 | 12
27.78 | 27.8 | 9
27.8 | 27.82 | 10
27.82 | 27.84 | 10
27.84 | 27.86 | 6
27.86 | 27.88 | 4
27.88 | 27.9 | 8
27.9 | 27.92 | 15
27.92 | 27.94 | 11
27.94 | 27.96 | 2
27.96 | 27.98 | 4
27.98 | 28 | 9
28 | 28.02 | 5
28.02 | 28.04 | 5
28.06 | 28.08 | 5
28.08 | 28.1 | 6
28.1 | 28.12 | 10
28.12 | 28.14 | 1
28.14 | 28.16 | 5
28.16 | 28.18 | 3
28.18 | 28.2 | 6
28.2 | 28.22 | 8
28.22 | 28.24 | 7
28.24 | 28.26 | 5
28.26 | 28.28 | 1
28.28 | 28.3 | 6
28.3 | 28.32 | 9
28.32 | 28.34 | 1
28.36 | 28.38 | 5
28.38 | 28.4 | 10
28.4 | 28.42 | 1
28.42 | 28.44 | 7
28.44 | 28.46 | 5
28.46 | 28.48 | 1
28.48 | 28.5 | 2
28.5 | 28.52 | 2
28.52 | 28.54 | 2
28.54 | 28.56 | 3
28.56 | 28.58 | 5
28.58 | 28.6 | 10
28.64 | 28.66 | 2
28.66 | 28.68 | 4
28.68 | 28.7 | 1
28.7 | 28.72 | 6
28.72 | 28.74 | 3
28.74 | 28.76 | 1
28.76 | 28.78 | 2
28.78 | 28.8 | 3
28.8 | 28.82 | 1
28.82 | 28.84 | 1
28.88 | 28.9 | 3
28.92 | 28.94 | 6
28.94 | 28.96 | 4
28.98 | 29 | 6
29 | 29.02 | 4
29.02 | 29.04 | 7
29.16 | 29.18 | 4
29.18 | 29.2 | 7
29.2 | 29.22 | 3
29.28 | 29.3 | 4
29.34 | 29.36 | 3
29.4 | 29.42 | 7
29.46 | 29.48 | 1
29.62 | 29.64 | 2
29.68 | 29.7 | 8
29.7 | 29.72 | 4
29.78 | 29.8 | 3
29.8 | 29.82 | 8
29.82 | 29.84 | 6
29.96 | 29.98 | 2
30 | 30.02 | 3
30.16 | 30.18 | 8
30.32 | 30.34 | 6
30.4 | 30.42 | 18
30.46 | 30.48 | 8
30.48 | 30.5 | 2
30.54 | 30.56 | 5
30.64 | 30.66 | 9
30.66 | 30.68 | 15
30.8 | 30.82 | 8
30.84 | 30.86 | 2
30.86 | 30.88 | 8
30.9 | 30.92 | 7
30.92 | 30.94 | 6
31 | 31.02 | 2
31.12 | 31.14 | 10
31.16 | 31.18 | 3
31.2 | 31.22 | 6
31.22 | 31.24 | 8
31.28 | 31.3 | 16
31.36 | 31.38 | 6
31.46 | 31.48 | 10
31.48 | 31.5 | 5
31.5 | 31.52 | 6
31.68 | 31.7 | 4
31.7 | 31.72 | 2
31.72 | 31.74 | 4
31.74 | 31.76 | 3
31.84 | 31.86 | 3
31.9 | 31.92 | 14
31.98 | 32 | 4
32 | 32.02 | 4
32.14 | 32.16 | 5
32.16 | 32.18 | 3
32.2 | 32.22 | 16
32.22 | 32.24 | 6
32.26 | 32.28 | 4
32.28 | 32.3 | 5
32.38 | 32.4 | 5
32.4 | 32.42 | 11
32.44 | 32.46 | 2
32.46 | 32.48 | 6
32.62 | 32.64 | 2
32.64 | 32.66 | 8
32.68 | 32.7 | 4
32.72 | 32.74 | 8
32.78 | 32.8 | 6
32.8 | 32.82 | 6
32.82 | 32.84 | 9
32.84 | 32.86 | 14
32.88 | 32.9 | 14
32.9 | 32.92 | 8
32.94 | 32.96 | 6
32.96 | 32.98 | 11
33 | 33.02 | 4
33.02 | 33.04 | 3
33.04 | 33.06 | 3
33.06 | 33.08 | 2
33.08 | 33.1 | 8
33.1 | 33.12 | 7
33.14 | 33.16 | 5
33.18 | 33.2 | 8
33.2 | 33.22 | 8
33.22 | 33.24 | 5
33.24 | 33.26 | 5
33.26 | 33.28 | 3
33.32 | 33.34 | 3
33.36 | 33.38 | 11
33.4 | 33.42 | 9
33.44 | 33.46 | 4
33.46 | 33.48 | 6
33.48 | 33.5 | 12
33.5 | 33.52 | 3
33.52 | 33.54 | 9
33.62 | 33.64 | 11
33.64 | 33.66 | 4
33.66 | 33.68 | 5
33.7 | 33.72 | 9
33.76 | 33.78 | 6
33.78 | 33.8 | 7
33.84 | 33.86 | 5
33.88 | 33.9 | 9
33.9 | 33.92 | 4
33.96 | 33.98 | 3
33.98 | 34 | 12
34 | 34.02 | 3
34.04 | 34.06 | 7
34.06 | 34.08 | 12
34.08 | 34.1 | 12
34.12 | 34.14 | 4
34.18 | 34.2 | 2
34.2 | 34.22 | 2
34.22 | 34.24 | 10
34.24 | 34.26 | 15
34.28 | 34.3 | 2
34.32 | 34.34 | 7
34.34 | 34.36 | 12
34.42 | 34.44 | 17
34.44 | 34.46 | 31
34.46 | 34.48 | 10
34.48 | 34.5 | 15
34.5 | 34.52 | 12
34.52 | 34.54 | 16
34.56 | 34.58 | 5
34.6 | 34.62 | 4
34.62 | 34.64 | 9
34.66 | 34.68 | 15
34.68 | 34.7 | 8
34.7 | 34.72 | 9
34.72 | 34.74 | 19
34.74 | 34.76 | 15
34.78 | 34.8 | 14
34.82 | 34.84 | 8
34.84 | 34.86 | 6
34.92 | 34.94 | 5
34.96 | 34.98 | 5
35 | 35.02 | 14
35.02 | 35.04 | 6
35.04 | 35.06 | 4
35.06 | 35.08 | 6
35.08 | 35.1 | 8
35.1 | 35.12 | 16
35.12 | 35.14 | 5
35.14 | 35.16 | 8
35.16 | 35.18 | 17
35.18 | 35.2 | 11
35.2 | 35.22 | 9
35.22 | 35.24 | 4
35.24 | 35.26 | 11
35.28 | 35.3 | 5
35.3 | 35.32 | 2
35.32 | 35.34 | 7
35.34 | 35.36 | 14
35.36 | 35.38 | 13
35.38 | 35.4 | 6
35.42 | 35.44 | 7
35.44 | 35.46 | 15
35.5 | 35.52 | 3
35.52 | 35.54 | 4
35.56 | 35.58 | 2
35.6 | 35.62 | 12
35.62 | 35.64 | 13
35.64 | 35.66 | 5
35.7 | 35.72 | 4
35.74 | 35.76 | 3
35.78 | 35.8 | 11
35.8 | 35.82 | 9
35.82 | 35.84 | 4
35.84 | 35.86 | 12
35.9 | 35.92 | 8
35.96 | 35.98 | 9
35.98 | 36 | 9
36 | 36.02 | 15
36.02 | 36.04 | 8
36.04 | 36.06 | 15
36.06 | 36.08 | 40
36.1 | 36.12 | 1
36.12 | 36.14 | 3
36.14 | 36.16 | 16
36.16 | 36.18 | 11
36.18 | 36.2 | 1
36.2 | 36.22 | 4
36.24 | 36.26 | 22
36.28 | 36.3 | 17
36.3 | 36.32 | 6
36.32 | 36.34 | 18
36.34 | 36.36 | 4
36.38 | 36.4 | 13
36.4 | 36.42 | 4
36.42 | 36.44 | 2
36.46 | 36.48 | 12
36.48 | 36.5 | 7
36.52 | 36.54 | 5
36.54 | 36.56 | 10
36.56 | 36.58 | 11
36.58 | 36.6 | 3
36.6 | 36.62 | 15
36.64 | 36.66 | 8
36.66 | 36.68 | 6
36.72 | 36.74 | 7
36.76 | 36.78 | 5
36.78 | 36.8 | 20
36.8 | 36.82 | 21
36.82 | 36.84 | 5
36.84 | 36.86 | 12
36.86 | 36.88 | 8
36.88 | 36.9 | 12
36.9 | 36.92 | 6
36.92 | 36.94 | 4
36.94 | 36.96 | 7
36.98 | 37 | 16
37 | 37.02 | 7
37.02 | 37.04 | 11
37.04 | 37.06 | 16
37.08 | 37.1 | 9
37.1 | 37.12 | 1
37.12 | 37.14 | 32
37.14 | 37.16 | 9
37.16 | 37.18 | 9
37.2 | 37.22 | 6
37.24 | 37.26 | 11
37.28 | 37.3 | 12
37.3 | 37.32 | 17
37.32 | 37.34 | 7
37.34 | 37.36 | 6
37.36 | 37.38 | 6
37.38 | 37.4 | 6
37.4 | 37.42 | 5
37.42 | 37.44 | 9
37.44 | 37.46 | 23
37.46 | 37.48 | 16
37.48 | 37.5 | 12
37.5 | 37.52 | 5
37.54 | 37.56 | 5
37.56 | 37.58 | 8
37.58 | 37.6 | 11
37.62 | 37.64 | 5
37.64 | 37.66 | 5
37.66 | 37.68 | 11
37.68 | 37.7 | 13
37.74 | 37.76 | 39
37.76 | 37.78 | 2
37.78 | 37.8 | 2
37.8 | 37.82 | 12
37.82 | 37.84 | 6
37.84 | 37.86 | 14
37.86 | 37.88 | 5
37.88 | 37.9 | 9
37.9 | 37.92 | 12
37.92 | 37.94 | 23
37.94 | 37.96 | 8
37.96 | 37.98 | 5
37.98 | 38 | 8
38 | 38.02 | 5
38.04 | 38.06 | 17
38.1 | 38.12 | 14
38.12 | 38.14 | 31
38.14 | 38.16 | 8
38.16 | 38.18 | 3
38.18 | 38.2 | 20
38.2 | 38.22 | 5
38.22 | 38.24 | 13
38.24 | 38.26 | 16
38.26 | 38.28 | 16
38.28 | 38.3 | 9
38.3 | 38.32 | 17
38.32 | 38.34 | 4
38.38 | 38.4 | 9
38.4 | 38.42 | 6
38.42 | 38.44 | 6
38.5 | 38.52 | 15
38.52 | 38.54 | 8
38.54 | 38.56 | 11
38.56 | 38.58 | 9
38.58 | 38.6 | 14
38.62 | 38.64 | 19
38.64 | 38.66 | 5
38.66 | 38.68 | 4
38.68 | 38.7 | 11
38.7 | 38.72 | 5
38.72 | 38.74 | 18
38.74 | 38.76 | 22
38.76 | 38.78 | 17
38.78 | 38.8 | 13
38.82 | 38.84 | 6
38.88 | 38.9 | 18
38.9 | 38.92 | 2
38.92 | 38.94 | 11
38.94 | 38.96 | 3
38.96 | 38.98 | 6
38.98 | 39 | 17
39 | 39.02 | 3
39.02 | 39.04 | 8
39.04 | 39.06 | 3
39.06 | 39.08 | 10
39.08 | 39.1 | 6
39.1 | 39.12 | 21
39.14 | 39.16 | 11
39.18 | 39.2 | 5
39.2 | 39.22 | 13
39.24 | 39.26 | 13
39.26 | 39.28 | 12
39.28 | 39.3 | 4
39.3 | 39.32 | 16
39.32 | 39.34 | 5
39.34 | 39.36 | 8
39.36 | 39.38 | 21
39.38 | 39.4 | 13
39.4 | 39.42 | 13
39.44 | 39.46 | 21
39.46 | 39.48 | 25
39.48 | 39.5 | 7
39.5 | 39.52 | 3
39.52 | 39.54 | 4
39.54 | 39.56 | 11
39.56 | 39.58 | 4
39.62 | 39.64 | 10
39.64 | 39.66 | 9
39.66 | 39.68 | 6
39.7 | 39.72 | 7
39.72 | 39.74 | 2
39.74 | 39.76 | 7
39.76 | 39.78 | 6
39.8 | 39.82 | 16
39.82 | 39.84 | 23
39.84 | 39.86 | 13
39.88 | 39.9 | 6
39.9 | 39.92 | 4
39.92 | 39.94 | 1
39.94 | 39.96 | 30
39.96 | 39.98 | 12
39.98 | 40 | 11
40.02 | 40.04 | 6
40.04 | 40.06 | 3
40.06 | 40.08 | 5
40.08 | 40.1 | 10
40.1 | 40.12 | 14
40.12 | 40.14 | 6
40.16 | 40.18 | 13
40.18 | 40.2 | 10
40.22 | 40.24 | 2
40.24 | 40.26 | 3
40.26 | 40.28 | 22
40.28 | 40.3 | 17
40.32 | 40.34 | 6
40.34 | 40.36 | 23
40.36 | 40.38 | 20
40.38 | 40.4 | 24
40.4 | 40.42 | 20
40.42 | 40.44 | 3
40.44 | 40.46 | 6
40.48 | 40.5 | 14
40.5 | 40.52 | 3
40.52 | 40.54 | 13
40.54 | 40.56 | 6
40.56 | 40.58 | 4
40.58 | 40.6 | 15
40.62 | 40.64 | 11
40.64 | 40.66 | 11
40.66 | 40.68 | 6
40.68 | 40.7 | 2
40.7 | 40.72 | 9
40.72 | 40.74 | 3
40.74 | 40.76 | 23
40.76 | 40.78 | 7
40.78 | 40.8 | 5
40.8 | 40.82 | 7
40.82 | 40.84 | 2
40.84 | 40.86 | 5
40.86 | 40.88 | 9
40.88 | 40.9 | 8
40.9 | 40.92 | 7
40.92 | 40.94 | 15
40.94 | 40.96 | 1
40.96 | 40.98 | 19
40.98 | 41 | 9
41 | 41.02 | 6
41.02 | 41.04 | 21
41.04 | 41.06 | 15
41.06 | 41.08 | 8
41.08 | 41.1 | 4
41.1 | 41.12 | 14
41.12 | 41.14 | 5
41.14 | 41.16 | 2
41.16 | 41.18 | 10
41.18 | 41.2 | 8
41.2 | 41.22 | 7
41.22 | 41.24 | 22
41.24 | 41.26 | 7
41.26 | 41.28 | 6
41.28 | 41.3 | 6
41.3 | 41.32 | 9
41.32 | 41.34 | 20
41.34 | 41.36 | 10
41.36 | 41.38 | 10
41.4 | 41.42 | 22
41.42 | 41.44 | 2
41.44 | 41.46 | 14
41.46 | 41.48 | 15
41.48 | 41.5 | 10
41.5 | 41.52 | 2
41.52 | 41.54 | 7
41.56 | 41.58 | 29
41.58 | 41.6 | 22
41.6 | 41.62 | 8
41.62 | 41.64 | 9
41.64 | 41.66 | 18
41.7 | 41.72 | 3
41.72 | 41.74 | 4
41.74 | 41.76 | 3
41.76 | 41.78 | 7
41.78 | 41.8 | 3
41.8 | 41.82 | 8
41.82 | 41.84 | 4
41.84 | 41.86 | 6
41.86 | 41.88 | 5
41.88 | 41.9 | 22
41.9 | 41.92 | 6
41.92 | 41.94 | 11
41.94 | 41.96 | 10
41.96 | 41.98 | 19
42 | 42.02 | 1
42.02 | 42.04 | 3
42.04 | 42.06 | 2
42.06 | 42.08 | 11
42.08 | 42.1 | 10
42.14 | 42.16 | 15
42.16 | 42.18 | 2
42.18 | 42.2 | 11
42.2 | 42.22 | 12
42.22 | 42.24 | 12
42.24 | 42.26 | 11
42.26 | 42.28 | 4
42.28 | 42.3 | 7
42.3 | 42.32 | 23
42.32 | 42.34 | 10
42.34 | 42.36 | 7
42.36 | 42.38 | 12
42.38 | 42.4 | 24
42.4 | 42.42 | 16
42.42 | 42.44 | 13
42.44 | 42.46 | 12
42.46 | 42.48 | 11
42.48 | 42.5 | 7
42.5 | 42.52 | 3
42.52 | 42.54 | 11
42.54 | 42.56 | 5
42.56 | 42.58 | 13
42.58 | 42.6 | 8
42.6 | 42.62 | 15
42.62 | 42.64 | 17
42.64 | 42.66 | 13
42.66 | 42.68 | 4
42.68 | 42.7 | 5
42.7 | 42.72 | 15
42.72 | 42.74 | 11
42.74 | 42.76 | 7
42.76 | 42.78 | 9
42.78 | 42.8 | 9
42.8 | 42.82 | 11
42.82 | 42.84 | 8
42.84 | 42.86 | 17
42.86 | 42.88 | 12
42.88 | 42.9 | 12
42.92 | 42.94 | 29
42.94 | 42.96 | 18
42.96 | 42.98 | 8
42.98 | 43 | 4
43 | 43.02 | 35
43.02 | 43.04 | 4
43.04 | 43.06 | 9
43.06 | 43.08 | 13
43.08 | 43.1 | 6
43.1 | 43.12 | 5
43.12 | 43.14 | 5
43.14 | 43.16 | 18
43.16 | 43.18 | 11
43.18 | 43.2 | 16
43.2 | 43.22 | 9
43.22 | 43.24 | 3
43.24 | 43.26 | 23
43.26 | 43.28 | 7
43.28 | 43.3 | 15
43.3 | 43.32 | 4
43.32 | 43.34 | 10
43.34 | 43.36 | 14
43.36 | 43.38 | 12
43.38 | 43.4 | 10
43.4 | 43.42 | 19
43.42 | 43.44 | 28
43.44 | 43.46 | 23
43.46 | 43.48 | 7
43.48 | 43.5 | 5
43.5 | 43.52 | 12
43.52 | 43.54 | 28
43.54 | 43.56 | 23
43.56 | 43.58 | 12
43.58 | 43.6 | 4
43.6 | 43.62 | 11
43.62 | 43.64 | 16
43.64 | 43.66 | 15
43.66 | 43.68 | 22
43.68 | 43.7 | 21
43.7 | 43.72 | 4
43.72 | 43.74 | 12
43.74 | 43.76 | 11
43.76 | 43.78 | 17
43.78 | 43.8 | 22
43.8 | 43.82 | 6
43.82 | 43.84 | 12
43.84 | 43.86 | 5
43.86 | 43.88 | 10
43.88 | 43.9 | 13
43.9 | 43.92 | 21
43.92 | 43.94 | 5
43.94 | 43.96 | 1
43.96 | 43.98 | 8
43.98 | 44 | 17
44 | 44.02 | 14
44.02 | 44.04 | 10
44.04 | 44.06 | 17
44.06 | 44.08 | 22
44.08 | 44.1 | 15
44.1 | 44.12 | 5
44.12 | 44.14 | 14
44.14 | 44.16 | 15
44.16 | 44.18 | 12
44.18 | 44.2 | 16
44.2 | 44.22 | 17
44.22 | 44.24 | 17
44.24 | 44.26 | 11
44.26 | 44.28 | 17
44.28 | 44.3 | 15
44.3 | 44.32 | 5
44.32 | 44.34 | 15
44.34 | 44.36 | 12
44.36 | 44.38 | 30
44.38 | 44.4 | 5
44.4 | 44.42 | 25
44.42 | 44.44 | 7
44.44 | 44.46 | 5
44.46 | 44.48 | 9
44.48 | 44.5 | 14
44.5 | 44.52 | 12
44.52 | 44.54 | 5
44.54 | 44.56 | 7
44.56 | 44.58 | 19
44.58 | 44.6 | 17
44.6 | 44.62 | 6
44.62 | 44.64 | 27
44.64 | 44.66 | 16
44.66 | 44.68 | 7
44.68 | 44.7 | 10
44.7 | 44.72 | 5
44.72 | 44.74 | 18
44.74 | 44.76 | 12
44.76 | 44.78 | 20
44.78 | 44.8 | 6
44.8 | 44.82 | 20
44.82 | 44.84 | 16
44.84 | 44.86 | 25
44.86 | 44.88 | 15
44.88 | 44.9 | 18
44.9 | 44.92 | 17
44.92 | 44.94 | 35
44.94 | 44.96 | 11
44.96 | 44.98 | 5
44.98 | 45 | 3
45 | 45.02 | 5
45.02 | 45.04 | 7
45.04 | 45.06 | 10
45.06 | 45.08 | 13
45.08 | 45.1 | 13
45.1 | 45.12 | 10
45.12 | 45.14 | 13
45.14 | 45.16 | 6
45.16 | 45.18 | 17
45.18 | 45.2 | 18
45.2 | 45.22 | 14
45.22 | 45.24 | 15
45.24 | 45.26 | 5
45.26 | 45.28 | 5
45.28 | 45.3 | 1
45.3 | 45.32 | 14
45.32 | 45.34 | 18
45.34 | 45.36 | 5
45.36 | 45.38 | 6
45.38 | 45.4 | 21
45.4 | 45.42 | 4
45.42 | 45.44 | 7
45.44 | 45.46 | 15
45.46 | 45.48 | 27
45.48 | 45.5 | 6
45.5 | 45.52 | 17
45.52 | 45.54 | 2
45.54 | 45.56 | 5
45.56 | 45.58 | 18
45.58 | 45.6 | 4
45.6 | 45.62 | 7
45.62 | 45.64 | 18
45.64 | 45.66 | 13
45.66 | 45.68 | 12
45.68 | 45.7 | 19
45.7 | 45.72 | 14
45.72 | 45.74 | 10
45.74 | 45.76 | 13
45.76 | 45.78 | 4
45.78 | 45.8 | 11
45.8 | 45.82 | 5
45.82 | 45.84 | 5
45.84 | 45.86 | 19
45.86 | 45.88 | 2
45.88 | 45.9 | 3
45.9 | 45.92 | 3
45.92 | 45.94 | 10
45.94 | 45.96 | 11
45.96 | 45.98 | 19
45.98 | 46 | 7
46 | 46.02 | 3
46.02 | 46.04 | 6
46.04 | 46.06 | 1
46.06 | 46.08 | 4
46.08 | 46.1 | 9
46.1 | 46.12 | 12
46.12 | 46.14 | 7
46.14 | 46.16 | 15
46.16 | 46.18 | 9
46.18 | 46.2 | 8
46.2 | 46.22 | 4
46.22 | 46.24 | 17
46.24 | 46.26 | 8
46.26 | 46.28 | 5
46.28 | 46.3 | 12
46.3 | 46.32 | 2
46.32 | 46.34 | 2
46.34 | 46.36 | 12
46.36 | 46.38 | 7
46.38 | 46.4 | 2
46.4 | 46.42 | 4
46.42 | 46.44 | 3
46.44 | 46.46 | 10
46.48 | 46.5 | 4
46.5 | 46.52 | 4
46.54 | 46.56 | 5
46.56 | 46.58 | 4
46.58 | 46.6 | 9
46.62 | 46.64 | 1
46.64 | 46.66 | 7
46.68 | 46.7 | 2
46.7 | 46.72 | 5
46.72 | 46.74 | 14
46.78 | 46.8 | 16
46.84 | 46.86 | 7
46.86 | 46.88 | 2
46.88 | 46.9 | 2
46.9 | 46.92 | 2
46.92 | 46.94 | 6
46.94 | 46.96 | 2
46.96 | 46.98 | 1
47 | 47.02 | 5
47.02 | 47.04 | 7
47.04 | 47.06 | 1
47.14 | 47.16 | 4
47.16 | 47.18 | 2
47.18 | 47.2 | 7
47.22 | 47.24 | 3
47.24 | 47.26 | 3
47.26 | 47.28 | 5
47.28 | 47.3 | 5
47.32 | 47.34 | 11
47.34 | 47.36 | 1
47.38 | 47.4 | 8
47.4 | 47.42 | 17
47.42 | 47.44 | 6
47.48 | 47.5 | 4
47.5 | 47.52 | 4
47.52 | 47.54 | 5
47.54 | 47.56 | 4
47.56 | 47.58 | 4
47.58 | 47.6 | 6
47.64 | 47.66 | 5
47.66 | 47.68 | 2
47.68 | 47.7 | 4
47.72 | 47.74 | 2
47.74 | 47.76 | 4
47.8 | 47.82 | 2
47.96 | 47.98 | 1
47.98 | 48 | 2
48 | 48.02 | 3
48.04 | 48.06 | 4
48.1 | 48.12 | 5
48.14 | 48.16 | 5
48.26 | 48.28 | 9
48.28 | 48.3 | 7
48.36 | 48.38 | 4
48.46 | 48.48 | 20
48.6 | 48.62 | 11
48.9 | 48.92 | 8
49.1 | 49.12 | 4
49.24 | 49.26 | 6
49.42 | 49.44 | 11
49.68 | 49.7 | 15
49.7 | 49.72 | 7
49.72 | 49.74 | 8
49.78 | 49.8 | 3
50 | 50.02 | 3
50.02 | 50.04 | 10
50.22 | 50.24 | 9
50.38 | 50.4 | 7
50.72 | 50.74 | 4
51.2 | 51.22 | 6
51.38 | 51.4 | 4
51.44 | 51.46 | 6
51.54 | 51.56 | 1
52.12 | 52.14 | 6
52.56 | 52.58 | 4
52.82 | 52.84 | 3
52.9 | 52.92 | 8

## C PRV
Emission Factor | Compressor PRV |  | Minimum | Lower | Mean | Upper | Maximum | StdDev | Median
Emission Factor Type: | Average Simulated |  | 0.33648 | 0.40243 | 0.53974 | 0.77958 | 1.141 | 0.098125 | 0.52008
Gas Type | WholeGas
Activity Basis | Counted Components
Notes
Number Screened Components (Mean) | 1697.804
Number Screened Components (Standard Deviation) | 41.1291
Number Detected Emissions | 192
Measured | 38
OGI Non-detect | 147
Simulated | 7
Skipped - OGI Non-detect without reported emissions | 8
Mean of Leaking | 4.7701
Est Average Factor | 0.53944
BinStart | BinEnd | Count
0 | 0.2 | 608283
0.2 | 0.4 | 201701
0.4 | 0.6 | 4079
0.6 | 0.8 | 2891
0.8 | 1 | 3098
1 | 1.2 | 1665
1.2 | 1.4 | 7191
1.4 | 1.6 | 2029
1.6 | 1.8 | 6802
1.8 | 2 | 5641
2 | 2.2 | 3472
2.2 | 2.4 | 5811
2.4 | 2.6 | 1030
2.6 | 2.8 | 9
3.4 | 3.6 | 3
3.6 | 3.8 | 842
3.8 | 4 | 4447
4 | 4.2 | 1876
4.2 | 4.4 | 557
4.4 | 4.6 | 438
4.6 | 4.8 | 721
4.8 | 5 | 692
5 | 5.2 | 191
5.2 | 5.4 | 346
5.4 | 5.6 | 859
5.6 | 5.8 | 564
5.8 | 6 | 127
6 | 6.2 | 13
6.4 | 6.6 | 16
6.6 | 6.8 | 49
6.8 | 7 | 123
7 | 7.2 | 210
7.2 | 7.4 | 263
7.4 | 7.6 | 235
7.6 | 7.8 | 225
7.8 | 8 | 290
8 | 8.2 | 628
8.2 | 8.4 | 1357
8.4 | 8.6 | 2261
8.6 | 8.8 | 2285
8.8 | 9 | 2081
9 | 9.2 | 1380
9.2 | 9.4 | 1502
9.4 | 9.6 | 2433
9.6 | 9.8 | 2985
9.8 | 10 | 2132
10 | 10.2 | 1251
10.2 | 10.4 | 515
10.4 | 10.6 | 287
10.6 | 10.8 | 168
10.8 | 11 | 70
11 | 11.2 | 43
11.2 | 11.4 | 86
11.4 | 11.6 | 223
11.6 | 11.8 | 505
11.8 | 12 | 948
12 | 12.2 | 1187
12.2 | 12.4 | 1364
12.4 | 12.6 | 1195
12.6 | 12.8 | 992
12.8 | 13 | 688
13 | 13.2 | 601
13.2 | 13.4 | 528
13.4 | 13.6 | 586
13.6 | 13.8 | 774
13.8 | 14 | 899
14 | 14.2 | 731
14.2 | 14.4 | 641
14.4 | 14.6 | 429
14.6 | 14.8 | 323
14.8 | 15 | 237
15 | 15.2 | 191
15.2 | 15.4 | 177
15.4 | 15.6 | 219
15.6 | 15.8 | 329
15.8 | 16 | 389
16 | 16.2 | 324
16.2 | 16.4 | 259
16.4 | 16.6 | 152
16.6 | 16.8 | 154
16.8 | 17 | 175
17 | 17.2 | 165
17.2 | 17.4 | 265
17.4 | 17.6 | 417
17.6 | 17.8 | 543
17.8 | 18 | 567
18 | 18.2 | 596
18.2 | 18.4 | 489
18.4 | 18.6 | 414
18.6 | 18.8 | 437
18.8 | 19 | 378
19 | 19.2 | 338
19.2 | 19.4 | 330
19.4 | 19.6 | 348
19.6 | 19.8 | 383
19.8 | 20 | 417
20 | 20.2 | 510
20.2 | 20.4 | 584
20.4 | 20.6 | 669
20.6 | 20.8 | 634
20.8 | 21 | 687
21 | 21.2 | 475
21.2 | 21.4 | 307
21.4 | 21.6 | 219
21.6 | 21.8 | 100
21.8 | 22 | 95
22 | 22.2 | 85
22.2 | 22.4 | 111
22.4 | 22.6 | 208
22.6 | 22.8 | 244
22.8 | 23 | 387
23 | 23.2 | 501
23.2 | 23.4 | 641
23.4 | 23.6 | 732
23.6 | 23.8 | 768
23.8 | 24 | 764
24 | 24.2 | 700
24.2 | 24.4 | 692
24.4 | 24.6 | 584
24.6 | 24.8 | 650
24.8 | 25 | 505
25 | 25.2 | 394
25.2 | 25.4 | 243
25.4 | 25.6 | 251
25.6 | 25.8 | 164
25.8 | 26 | 137
26 | 26.2 | 133
26.2 | 26.4 | 98
26.4 | 26.6 | 104
26.6 | 26.8 | 117
26.8 | 27 | 115
27 | 27.2 | 122
27.2 | 27.4 | 145
27.4 | 27.6 | 154
27.6 | 27.8 | 124
27.8 | 28 | 89
28 | 28.2 | 49
28.2 | 28.4 | 42
28.4 | 28.6 | 30
28.6 | 28.8 | 10
28.8 | 29 | 9
29 | 29.2 | 2
32 | 32.2 | 1
33.4 | 33.6 | 1
34.4 | 34.6 | 1
34.8 | 35 | 1
35 | 35.2 | 1
35.4 | 35.6 | 1
36.6 | 36.8 | 1
37.2 | 37.4 | 1
37.4 | 37.6 | 4
38 | 38.2 | 1
38.2 | 38.4 | 1
38.4 | 38.6 | 2
38.6 | 38.8 | 2
38.8 | 39 | 6
39 | 39.2 | 9
39.2 | 39.4 | 14
39.4 | 39.6 | 19
39.6 | 39.8 | 20
39.8 | 40 | 27
40 | 40.2 | 43
40.2 | 40.4 | 42
40.4 | 40.6 | 66
40.6 | 40.8 | 70
40.8 | 41 | 97
41 | 41.2 | 85
41.2 | 41.4 | 90
41.4 | 41.6 | 101
41.6 | 41.8 | 88
41.8 | 42 | 92
42 | 42.2 | 80
42.2 | 42.4 | 54
42.4 | 42.6 | 117
42.6 | 42.8 | 128
42.8 | 43 | 144
43 | 43.2 | 163
43.2 | 43.4 | 203
43.4 | 43.6 | 245
43.6 | 43.8 | 221
43.8 | 44 | 222
44 | 44.2 | 295
44.2 | 44.4 | 231
44.4 | 44.6 | 168
44.6 | 44.8 | 162
44.8 | 45 | 177
45 | 45.2 | 110
45.2 | 45.4 | 73
45.4 | 45.6 | 83
45.6 | 45.8 | 31
45.8 | 46 | 26
46 | 46.2 | 38
46.2 | 46.4 | 23
46.4 | 46.6 | 15
46.6 | 46.8 | 1
46.8 | 47 | 9
47 | 47.2 | 14
47.2 | 47.4 | 7
47.4 | 47.6 | 29
47.6 | 47.8 | 19
47.8 | 48 | 49
48 | 48.2 | 39
48.2 | 48.4 | 67
48.4 | 48.6 | 101
48.6 | 48.8 | 118
48.8 | 49 | 151
49 | 49.2 | 168
49.2 | 49.4 | 244
49.4 | 49.6 | 269
49.6 | 49.8 | 360
49.8 | 50 | 307
50 | 50.2 | 397
50.2 | 50.4 | 355
50.4 | 50.6 | 387
50.6 | 50.8 | 341
50.8 | 51 | 358
51 | 51.2 | 389
51.2 | 51.4 | 348
51.4 | 51.6 | 244
51.6 | 51.8 | 278
51.8 | 52 | 288
52 | 52.2 | 238
52.2 | 52.4 | 160
52.4 | 52.6 | 139
52.6 | 52.8 | 170
52.8 | 53 | 121
53 | 53.2 | 164
53.2 | 53.4 | 175
53.4 | 53.6 | 140
53.6 | 53.8 | 148
53.8 | 54 | 115
54 | 54.2 | 98
54.2 | 54.4 | 202
54.4 | 54.6 | 146
54.6 | 54.8 | 124
54.8 | 55 | 186
55 | 55.2 | 146
55.2 | 55.4 | 125
55.4 | 55.6 | 130
55.6 | 55.8 | 120
55.8 | 56 | 96
56 | 56.2 | 127
56.2 | 56.4 | 87
56.4 | 56.6 | 65
56.6 | 56.8 | 61
56.8 | 57 | 45
57 | 57.2 | 56
57.2 | 57.4 | 49
57.4 | 57.6 | 59
57.6 | 57.8 | 25
57.8 | 58 | 30
58 | 58.2 | 49
58.2 | 58.4 | 54
58.4 | 58.6 | 60
58.6 | 58.8 | 56
58.8 | 59 | 89
59 | 59.2 | 74
59.2 | 59.4 | 82
59.4 | 59.6 | 107
59.6 | 59.8 | 124
59.8 | 60 | 143
60 | 60.2 | 136
60.2 | 60.4 | 140
60.4 | 60.6 | 161
60.6 | 60.8 | 202
60.8 | 61 | 188
61 | 61.2 | 201
61.2 | 61.4 | 213
61.4 | 61.6 | 248
61.6 | 61.8 | 302
61.8 | 62 | 301
62 | 62.2 | 322
62.2 | 62.4 | 277
62.4 | 62.6 | 249
62.6 | 62.8 | 352
62.8 | 63 | 253
63 | 63.2 | 211
63.2 | 63.4 | 200
63.4 | 63.6 | 163
63.6 | 63.8 | 178
63.8 | 64 | 131
64 | 64.2 | 115
64.2 | 64.4 | 107
64.4 | 64.6 | 78
64.6 | 64.8 | 114
64.8 | 65 | 63
65 | 65.2 | 54
65.2 | 65.4 | 63
65.4 | 65.6 | 55
65.6 | 65.8 | 64
65.8 | 66 | 82
66 | 66.2 | 86
66.2 | 66.4 | 129
66.4 | 66.6 | 117
66.6 | 66.8 | 145
66.8 | 67 | 161
67 | 67.2 | 131
67.2 | 67.4 | 221
67.4 | 67.6 | 200
67.6 | 67.8 | 274
67.8 | 68 | 269
68 | 68.2 | 250
68.2 | 68.4 | 308
68.4 | 68.6 | 317
68.6 | 68.8 | 374
68.8 | 69 | 260
69 | 69.2 | 262
69.2 | 69.4 | 230
69.4 | 69.6 | 370
69.6 | 69.8 | 227
69.8 | 70 | 224
70 | 70.2 | 157
70.2 | 70.4 | 194
70.4 | 70.6 | 164
70.6 | 70.8 | 143
70.8 | 71 | 124
71 | 71.2 | 86
71.2 | 71.4 | 67
71.4 | 71.6 | 51
71.6 | 71.8 | 95
71.8 | 72 | 36
72 | 72.2 | 33
72.2 | 72.4 | 31
72.4 | 72.6 | 28
72.6 | 72.8 | 20
72.8 | 73 | 17
73 | 73.2 | 23
73.2 | 73.4 | 2
73.4 | 73.6 | 12
73.6 | 73.8 | 6
73.8 | 74 | 6
74 | 74.2 | 4
74.2 | 74.4 | 5
74.4 | 74.6 | 4
74.6 | 74.8 | 5
74.8 | 75 | 1
75 | 75.2 | 4
75.2 | 75.4 | 3
75.4 | 75.6 | 3
75.6 | 75.8 | 5
75.8 | 76 | 3
76 | 76.2 | 4
76.2 | 76.4 | 6
76.4 | 76.6 | 2
76.6 | 76.8 | 2
76.8 | 77 | 6
77 | 77.2 | 6
77.2 | 77.4 | 8
77.4 | 77.6 | 3
77.6 | 77.8 | 2
77.8 | 78 | 5
78 | 78.2 | 11
78.2 | 78.4 | 3
78.4 | 78.6 | 4
78.6 | 78.8 | 5
78.8 | 79 | 1
79 | 79.2 | 5
79.2 | 79.4 | 5
79.4 | 79.6 | 9
79.6 | 79.8 | 9
79.8 | 80 | 7
80 | 80.2 | 4
80.2 | 80.4 | 6
80.4 | 80.6 | 6
80.6 | 80.8 | 7
80.8 | 81 | 2
81 | 81.2 | 6
81.2 | 81.4 | 4
81.4 | 81.6 | 2
81.6 | 81.8 | 6
81.8 | 82 | 5
82 | 82.2 | 2
82.2 | 82.4 | 4
82.4 | 82.6 | 2
82.6 | 82.8 | 4
83 | 83.2 | 2
83.2 | 83.4 | 7
83.4 | 83.6 | 3
83.6 | 83.8 | 4
83.8 | 84 | 2
84 | 84.2 | 4
84.2 | 84.4 | 9
84.4 | 84.6 | 1
84.6 | 84.8 | 11
84.8 | 85 | 3
85 | 85.2 | 5
85.2 | 85.4 | 3
85.4 | 85.6 | 9
85.6 | 85.8 | 3
85.8 | 86 | 8
86.2 | 86.4 | 2
86.4 | 86.6 | 8
86.6 | 86.8 | 9
86.8 | 87 | 3
87 | 87.2 | 1
87.2 | 87.4 | 8
87.4 | 87.6 | 2
87.6 | 87.8 | 3
88 | 88.2 | 4
88.2 | 88.4 | 3
88.4 | 88.6 | 4
88.6 | 88.8 | 3
88.8 | 89 | 3
89 | 89.2 | 3
89.2 | 89.4 | 4
89.4 | 89.6 | 4
89.6 | 89.8 | 9
89.8 | 90 | 4
90 | 90.2 | 3
90.2 | 90.4 | 3
90.4 | 90.6 | 3
90.6 | 90.8 | 2
90.8 | 91 | 7
91 | 91.2 | 4
91.2 | 91.4 | 4
91.4 | 91.6 | 5
91.6 | 91.8 | 3
91.8 | 92 | 5
92 | 92.2 | 19
92.2 | 92.4 | 4
92.4 | 92.6 | 6
92.6 | 92.8 | 7
92.8 | 93 | 5
93 | 93.2 | 2
93.2 | 93.4 | 9
93.4 | 93.6 | 8
93.6 | 93.8 | 5
93.8 | 94 | 6
94 | 94.2 | 8
94.2 | 94.4 | 8
94.4 | 94.6 | 4
94.6 | 94.8 | 3
94.8 | 95 | 3
95 | 95.2 | 3
95.2 | 95.4 | 4
95.4 | 95.6 | 8
95.6 | 95.8 | 2
95.8 | 96 | 8
96 | 96.2 | 6
96.2 | 96.4 | 3
96.4 | 96.6 | 3
96.6 | 96.8 | 5
96.8 | 97 | 5
97 | 97.2 | 9
97.2 | 97.4 | 7
97.4 | 97.6 | 6
97.6 | 97.8 | 4
97.8 | 98 | 3
98 | 98.2 | 7
98.2 | 98.4 | 6
98.4 | 98.6 | 7
98.6 | 98.8 | 5
98.8 | 99 | 10
99 | 99.2 | 2
99.2 | 99.4 | 4
99.4 | 99.6 | 4
99.6 | 99.8 | 3
99.8 | 100 | 5
100 | 100.2 | 3
100.2 | 100.4 | 6
100.4 | 100.6 | 4
100.6 | 100.8 | 6
100.8 | 101 | 5
101 | 101.2 | 7
101.2 | 101.4 | 2
101.4 | 101.6 | 11
101.6 | 101.8 | 8
101.8 | 102 | 8
102 | 102.2 | 8
102.2 | 102.4 | 3
102.4 | 102.6 | 5
102.6 | 102.8 | 8
102.8 | 103 | 3
103 | 103.2 | 6
103.2 | 103.4 | 2
103.4 | 103.6 | 8
103.6 | 103.8 | 4
103.8 | 104 | 6
104 | 104.2 | 5
104.2 | 104.4 | 4
104.4 | 104.6 | 4
104.6 | 104.8 | 6
104.8 | 105 | 7
105 | 105.2 | 13
105.2 | 105.4 | 7
105.4 | 105.6 | 6
105.6 | 105.8 | 7
105.8 | 106 | 5
106 | 106.2 | 7
106.2 | 106.4 | 5
106.4 | 106.6 | 4
106.6 | 106.8 | 4
106.8 | 107 | 9
107 | 107.2 | 10
107.2 | 107.4 | 3
107.4 | 107.6 | 9
107.6 | 107.8 | 7
107.8 | 108 | 3
108 | 108.2 | 3
108.2 | 108.4 | 7
108.4 | 108.6 | 3
108.6 | 108.8 | 5
108.8 | 109 | 5
109 | 109.2 | 6
109.2 | 109.4 | 2
109.4 | 109.6 | 2
109.6 | 109.8 | 16
109.8 | 110 | 5
110 | 110.2 | 5
110.2 | 110.4 | 4
110.4 | 110.6 | 6
110.6 | 110.8 | 8
110.8 | 111 | 2
111 | 111.2 | 2
111.2 | 111.4 | 9
111.4 | 111.6 | 4
111.6 | 111.8 | 5
111.8 | 112 | 4
112 | 112.2 | 10
112.2 | 112.4 | 5
112.4 | 112.6 | 4
112.6 | 112.8 | 13
112.8 | 113 | 13
113 | 113.2 | 13
113.2 | 113.4 | 4
113.4 | 113.6 | 8
113.6 | 113.8 | 4
113.8 | 114 | 6
114 | 114.2 | 6
114.2 | 114.4 | 4
114.4 | 114.6 | 2
114.6 | 114.8 | 22
114.8 | 115 | 5
115 | 115.2 | 5
115.2 | 115.4 | 6
115.4 | 115.6 | 14
115.6 | 115.8 | 4
115.8 | 116 | 2
116 | 116.2 | 6
116.2 | 116.4 | 2
116.4 | 116.6 | 10
116.6 | 116.8 | 3
116.8 | 117 | 4
117 | 117.2 | 3
117.2 | 117.4 | 2
117.4 | 117.6 | 4
117.6 | 117.8 | 8
117.8 | 118 | 3
118 | 118.2 | 14
118.2 | 118.4 | 16
118.4 | 118.6 | 9
118.6 | 118.8 | 10
118.8 | 119 | 15
119 | 119.2 | 16
119.2 | 119.4 | 4
119.4 | 119.6 | 19
119.6 | 119.8 | 9
119.8 | 120 | 18
120 | 120.2 | 10
120.2 | 120.4 | 22
120.4 | 120.6 | 7
120.6 | 120.8 | 10
120.8 | 121 | 5
121 | 121.2 | 8
121.2 | 121.4 | 15
121.4 | 121.6 | 6
121.6 | 121.8 | 9
121.8 | 122 | 5
122 | 122.2 | 5
122.2 | 122.4 | 5
122.4 | 122.6 | 11
122.6 | 122.8 | 7
122.8 | 123 | 28
123 | 123.2 | 8
123.2 | 123.4 | 4
123.4 | 123.6 | 9
123.6 | 123.8 | 9
123.8 | 124 | 3
124 | 124.2 | 6
124.2 | 124.4 | 3
124.4 | 124.6 | 2
124.6 | 124.8 | 6
124.8 | 125 | 10
125 | 125.2 | 7
125.2 | 125.4 | 4
125.4 | 125.6 | 20
125.6 | 125.8 | 11
125.8 | 126 | 22
126 | 126.2 | 4
126.2 | 126.4 | 13
126.4 | 126.6 | 27
126.6 | 126.8 | 9
126.8 | 127 | 6
127 | 127.2 | 5
127.2 | 127.4 | 32
127.4 | 127.6 | 19
127.6 | 127.8 | 15
127.8 | 128 | 12
128 | 128.2 | 13
128.2 | 128.4 | 18
128.4 | 128.6 | 10
128.6 | 128.8 | 6
128.8 | 129 | 11
129 | 129.2 | 15
129.2 | 129.4 | 14
129.4 | 129.6 | 8
129.6 | 129.8 | 11
129.8 | 130 | 22
130 | 130.2 | 12
130.2 | 130.4 | 9
130.4 | 130.6 | 34
130.6 | 130.8 | 15
130.8 | 131 | 12
131 | 131.2 | 14
131.2 | 131.4 | 14
131.4 | 131.6 | 12
131.6 | 131.8 | 7
131.8 | 132 | 24
132 | 132.2 | 14
132.2 | 132.4 | 23
132.4 | 132.6 | 6
132.6 | 132.8 | 21
132.8 | 133 | 4
133 | 133.2 | 13
133.2 | 133.4 | 12
133.4 | 133.6 | 12
133.6 | 133.8 | 23
133.8 | 134 | 15
134 | 134.2 | 23
134.2 | 134.4 | 26
134.4 | 134.6 | 16
134.6 | 134.8 | 35
134.8 | 135 | 6
135 | 135.2 | 6
135.2 | 135.4 | 8
135.4 | 135.6 | 12
135.6 | 135.8 | 9
135.8 | 136 | 20
136 | 136.2 | 1
136.2 | 136.4 | 20
136.4 | 136.6 | 12
136.6 | 136.8 | 29
136.8 | 137 | 26
137 | 137.2 | 9
137.2 | 137.4 | 15
137.4 | 137.6 | 20
137.6 | 137.8 | 8
137.8 | 138 | 23
138 | 138.2 | 13
138.2 | 138.4 | 13
138.4 | 138.6 | 15
138.6 | 138.8 | 19
138.8 | 139 | 11
139 | 139.2 | 31
139.2 | 139.4 | 20
139.4 | 139.6 | 14
139.6 | 139.8 | 41
139.8 | 140 | 8
140 | 140.2 | 19
140.2 | 140.4 | 33
140.4 | 140.6 | 14
140.6 | 140.8 | 19
140.8 | 141 | 15
141 | 141.2 | 27
141.2 | 141.4 | 18
141.4 | 141.6 | 8
141.6 | 141.8 | 21
141.8 | 142 | 27
142 | 142.2 | 20
142.2 | 142.4 | 19
142.4 | 142.6 | 22
142.6 | 142.8 | 12
142.8 | 143 | 28
143 | 143.2 | 15
143.2 | 143.4 | 17
143.4 | 143.6 | 24
143.6 | 143.8 | 21
143.8 | 144 | 5
144 | 144.2 | 21
144.2 | 144.4 | 22
144.4 | 144.6 | 20
144.6 | 144.8 | 14
144.8 | 145 | 15
145 | 145.2 | 28
145.2 | 145.4 | 11
145.4 | 145.6 | 13
145.6 | 145.8 | 27
145.8 | 146 | 8
146 | 146.2 | 19
146.2 | 146.4 | 13
146.4 | 146.6 | 35
146.6 | 146.8 | 50
146.8 | 147 | 40
147 | 147.2 | 24
147.2 | 147.4 | 51
147.4 | 147.6 | 20
147.6 | 147.8 | 16
147.8 | 148 | 31
148 | 148.2 | 32
148.2 | 148.4 | 17
148.4 | 148.6 | 22
148.6 | 148.8 | 27
148.8 | 149 | 25
149 | 149.2 | 18
149.2 | 149.4 | 26
149.4 | 149.6 | 19
149.6 | 149.8 | 16
149.8 | 150 | 15
150 | 150.2 | 32
150.2 | 150.4 | 34
150.4 | 150.6 | 16
150.6 | 150.8 | 28
150.8 | 151 | 25
151 | 151.2 | 24
151.2 | 151.4 | 33
151.4 | 151.6 | 33
151.6 | 151.8 | 8
151.8 | 152 | 40
152 | 152.2 | 17
152.2 | 152.4 | 17
152.4 | 152.6 | 33
152.6 | 152.8 | 46
152.8 | 153 | 13
153 | 153.2 | 23
153.2 | 153.4 | 56
153.4 | 153.6 | 33
153.6 | 153.8 | 24
153.8 | 154 | 30
154 | 154.2 | 14
154.2 | 154.4 | 18
154.4 | 154.6 | 26
154.6 | 154.8 | 51
154.8 | 155 | 35
155 | 155.2 | 8
155.2 | 155.4 | 17
155.4 | 155.6 | 24
155.6 | 155.8 | 45
155.8 | 156 | 29
156 | 156.2 | 32
156.2 | 156.4 | 26
156.4 | 156.6 | 11
156.6 | 156.8 | 9
156.8 | 157 | 26
157 | 157.2 | 27
157.2 | 157.4 | 26
157.4 | 157.6 | 24
157.6 | 157.8 | 49
157.8 | 158 | 40
158 | 158.2 | 19
158.2 | 158.4 | 11
158.4 | 158.6 | 29
158.6 | 158.8 | 54
158.8 | 159 | 18
159 | 159.2 | 41
159.2 | 159.4 | 15
159.4 | 159.6 | 12
159.6 | 159.8 | 23
159.8 | 160 | 33
160 | 160.2 | 11
160.2 | 160.4 | 25
160.4 | 160.6 | 40
160.6 | 160.8 | 33
160.8 | 161 | 26
161 | 161.2 | 48
161.2 | 161.4 | 32
161.4 | 161.6 | 14
161.6 | 161.8 | 49
161.8 | 162 | 55
162 | 162.2 | 42
162.2 | 162.4 | 17
162.4 | 162.6 | 17
162.6 | 162.8 | 29
162.8 | 163 | 43
163 | 163.2 | 55
163.2 | 163.4 | 29
163.4 | 163.6 | 38
163.6 | 163.8 | 33
163.8 | 164 | 29
164 | 164.2 | 32
164.2 | 164.4 | 44
164.4 | 164.6 | 4
164.6 | 164.8 | 13
164.8 | 165 | 21
165 | 165.2 | 55
165.2 | 165.4 | 17
165.4 | 165.6 | 14
165.6 | 165.8 | 26
165.8 | 166 | 16
166 | 166.2 | 10
166.2 | 166.4 | 35
166.4 | 166.6 | 26
166.6 | 166.8 | 5
166.8 | 167 | 17
167 | 167.2 | 25
167.2 | 167.4 | 29
167.4 | 167.6 | 14
167.6 | 167.8 | 44
167.8 | 168 | 32
168 | 168.2 | 58
168.2 | 168.4 | 56
168.4 | 168.6 | 54
168.6 | 168.8 | 34
168.8 | 169 | 51
169 | 169.2 | 22
169.2 | 169.4 | 23
169.4 | 169.6 | 22
169.6 | 169.8 | 18
169.8 | 170 | 28
170 | 170.2 | 10
170.2 | 170.4 | 12
170.4 | 170.6 | 20
170.6 | 170.8 | 22
170.8 | 171 | 18
171 | 171.2 | 24
171.2 | 171.4 | 19
171.4 | 171.6 | 26
171.6 | 171.8 | 10
171.8 | 172 | 34
172 | 172.2 | 39
172.2 | 172.4 | 26
172.4 | 172.6 | 30
172.6 | 172.8 | 30
172.8 | 173 | 19
173 | 173.2 | 17
173.2 | 173.4 | 16
173.4 | 173.6 | 18
173.6 | 173.8 | 13
173.8 | 174 | 34
174 | 174.2 | 16
174.2 | 174.4 | 31
174.4 | 174.6 | 22
174.6 | 174.8 | 35
174.8 | 175 | 12
175 | 175.2 | 48
175.2 | 175.4 | 33
175.4 | 175.6 | 10
175.6 | 175.8 | 39
175.8 | 176 | 35
176 | 176.2 | 29
176.2 | 176.4 | 19
176.4 | 176.6 | 27
176.6 | 176.8 | 27
176.8 | 177 | 15
177 | 177.2 | 37
177.2 | 177.4 | 12
177.4 | 177.6 | 30
177.8 | 178 | 42
178 | 178.2 | 17
178.2 | 178.4 | 26
178.4 | 178.6 | 5
178.6 | 178.8 | 15
178.8 | 179 | 22
179 | 179.2 | 37
179.2 | 179.4 | 20
179.4 | 179.6 | 9
179.6 | 179.8 | 26
179.8 | 180 | 8
180 | 180.2 | 8
180.2 | 180.4 | 8
180.4 | 180.6 | 13
180.6 | 180.8 | 9
180.8 | 181 | 27
181 | 181.2 | 6
181.2 | 181.4 | 13
181.4 | 181.6 | 29
181.6 | 181.8 | 30
181.8 | 182 | 15
182 | 182.2 | 20
182.2 | 182.4 | 17
182.4 | 182.6 | 5
182.6 | 182.8 | 22
182.8 | 183 | 5
183 | 183.2 | 5
183.2 | 183.4 | 15
183.4 | 183.6 | 27
183.6 | 183.8 | 15
183.8 | 184 | 29
184 | 184.2 | 3
184.2 | 184.4 | 10
184.4 | 184.6 | 21
184.6 | 184.8 | 20
184.8 | 185 | 7
185 | 185.2 | 17
185.2 | 185.4 | 31
185.4 | 185.6 | 14
185.6 | 185.8 | 5
185.8 | 186 | 14
186 | 186.2 | 8
186.2 | 186.4 | 31
186.4 | 186.6 | 19
186.6 | 186.8 | 13
186.8 | 187 | 10
187 | 187.2 | 11
187.2 | 187.4 | 6
187.4 | 187.6 | 4
187.6 | 187.8 | 3
187.8 | 188 | 8
188 | 188.2 | 15
188.2 | 188.4 | 14
188.4 | 188.6 | 12
188.6 | 188.8 | 6
188.8 | 189 | 17
189 | 189.2 | 4
189.2 | 189.4 | 22
189.4 | 189.6 | 14
189.6 | 189.8 | 25
189.8 | 190 | 15
190 | 190.2 | 4
190.2 | 190.4 | 8
190.4 | 190.6 | 17
190.6 | 190.8 | 15
190.8 | 191 | 7
191 | 191.2 | 12
191.2 | 191.4 | 8
191.4 | 191.6 | 8
191.6 | 191.8 | 16
191.8 | 192 | 22
192 | 192.2 | 7
192.2 | 192.4 | 12
192.4 | 192.6 | 13
192.6 | 192.8 | 8
192.8 | 193 | 22
193 | 193.2 | 3
193.2 | 193.4 | 11
193.4 | 193.6 | 19
193.6 | 193.8 | 12
193.8 | 194 | 3
194 | 194.2 | 11
194.2 | 194.4 | 10
194.4 | 194.6 | 25
194.6 | 194.8 | 5
194.8 | 195 | 2
195 | 195.2 | 10
195.2 | 195.4 | 9
195.4 | 195.6 | 2
195.6 | 195.8 | 11
195.8 | 196 | 3
196 | 196.2 | 8
196.2 | 196.4 | 4
196.4 | 196.6 | 6
196.6 | 196.8 | 15
196.8 | 197 | 30
197 | 197.2 | 13
197.2 | 197.4 | 4
197.4 | 197.6 | 2
197.6 | 197.8 | 10
197.8 | 198 | 3
198 | 198.2 | 12
198.2 | 198.4 | 6
198.4 | 198.6 | 6
198.6 | 198.8 | 11
198.8 | 199 | 7
199 | 199.2 | 8
199.2 | 199.4 | 4
199.4 | 199.6 | 5
199.6 | 199.8 | 1
199.8 | 200 | 12
200 | 200.2 | 7
200.2 | 200.4 | 3
200.4 | 200.6 | 5
200.6 | 200.8 | 8
200.8 | 201 | 2
201 | 201.2 | 4
201.2 | 201.4 | 9
201.4 | 201.6 | 20
201.6 | 201.8 | 13
201.8 | 202 | 2
202 | 202.2 | 1
202.2 | 202.4 | 3
202.4 | 202.6 | 9
202.6 | 202.8 | 10
202.8 | 203 | 1
203 | 203.2 | 13
203.2 | 203.4 | 15
203.4 | 203.6 | 10
203.6 | 203.8 | 1
203.8 | 204 | 7
204 | 204.2 | 4
204.2 | 204.4 | 5
204.4 | 204.6 | 8
204.6 | 204.8 | 4
204.8 | 205 | 12
205 | 205.2 | 7
205.2 | 205.4 | 8
205.4 | 205.6 | 5
205.6 | 205.8 | 6
205.8 | 206 | 6
206 | 206.2 | 3
206.2 | 206.4 | 5
206.4 | 206.6 | 4
206.6 | 206.8 | 3
206.8 | 207 | 10
207 | 207.2 | 10
207.2 | 207.4 | 5
207.4 | 207.6 | 1
207.6 | 207.8 | 4
207.8 | 208 | 10
208 | 208.2 | 3
208.2 | 208.4 | 1
208.4 | 208.6 | 15
208.6 | 208.8 | 5
208.8 | 209 | 5
209 | 209.2 | 4
209.2 | 209.4 | 3
209.4 | 209.6 | 1
209.6 | 209.8 | 9
209.8 | 210 | 2
210 | 210.2 | 8
210.2 | 210.4 | 11
210.4 | 210.6 | 4
210.6 | 210.8 | 2
210.8 | 211 | 6
211 | 211.2 | 5
211.2 | 211.4 | 11
211.4 | 211.6 | 6
211.6 | 211.8 | 3
211.8 | 212 | 6
212 | 212.2 | 6
212.2 | 212.4 | 3
212.4 | 212.6 | 1
212.6 | 212.8 | 4
212.8 | 213 | 4
213 | 213.2 | 7
213.2 | 213.4 | 2
213.4 | 213.6 | 2
213.6 | 213.8 | 5
213.8 | 214 | 5
214 | 214.2 | 4
214.2 | 214.4 | 5
214.4 | 214.6 | 2
214.6 | 214.8 | 1
214.8 | 215 | 2
215 | 215.2 | 2
215.2 | 215.4 | 4
215.4 | 215.6 | 6
215.6 | 215.8 | 13
215.8 | 216 | 3
216 | 216.2 | 6
216.2 | 216.4 | 1
216.4 | 216.6 | 1
216.6 | 216.8 | 2
216.8 | 217 | 7
217 | 217.2 | 2
217.2 | 217.4 | 5
217.4 | 217.6 | 7
217.6 | 217.8 | 3
217.8 | 218 | 3
218 | 218.2 | 3
218.2 | 218.4 | 7
218.4 | 218.6 | 2
218.6 | 218.8 | 2
218.8 | 219 | 2
219 | 219.2 | 4
219.2 | 219.4 | 4
219.4 | 219.6 | 1
219.6 | 219.8 | 5
219.8 | 220 | 5
220 | 220.2 | 4
220.2 | 220.4 | 2
220.4 | 220.6 | 2
220.6 | 220.8 | 8
220.8 | 221 | 7
221 | 221.2 | 2
221.2 | 221.4 | 2
221.4 | 221.6 | 5
221.6 | 221.8 | 1
221.8 | 222 | 1
222 | 222.2 | 4
222.2 | 222.4 | 3
222.4 | 222.6 | 3
222.6 | 222.8 | 2
222.8 | 223 | 8
223.2 | 223.4 | 8
223.4 | 223.6 | 3
223.6 | 223.8 | 1
223.8 | 224 | 4
224 | 224.2 | 3
224.2 | 224.4 | 1
224.4 | 224.6 | 3
224.6 | 224.8 | 1
224.8 | 225 | 1
225 | 225.2 | 3
225.2 | 225.4 | 2
225.4 | 225.6 | 6
225.6 | 225.8 | 2
225.8 | 226 | 6
226 | 226.2 | 5
226.2 | 226.4 | 5
226.6 | 226.8 | 4
226.8 | 227 | 4
227 | 227.2 | 2
227.2 | 227.4 | 6
227.4 | 227.6 | 3
227.6 | 227.8 | 6
227.8 | 228 | 1
228 | 228.2 | 2
228.2 | 228.4 | 4
228.4 | 228.6 | 3
228.6 | 228.8 | 3
228.8 | 229 | 1
229 | 229.2 | 4
229.2 | 229.4 | 6
229.4 | 229.6 | 5
229.6 | 229.8 | 2
229.8 | 230 | 3
230 | 230.2 | 5
230.2 | 230.4 | 2
230.4 | 230.6 | 4
230.6 | 230.8 | 1
230.8 | 231 | 5
231 | 231.2 | 6
231.2 | 231.4 | 3
231.4 | 231.6 | 2
231.6 | 231.8 | 2
232 | 232.2 | 2
232.2 | 232.4 | 2
232.4 | 232.6 | 3
232.6 | 232.8 | 4
232.8 | 233 | 2
233 | 233.2 | 6
233.2 | 233.4 | 3
233.4 | 233.6 | 7
233.6 | 233.8 | 7
233.8 | 234 | 3
234 | 234.2 | 3
234.2 | 234.4 | 3
234.4 | 234.6 | 4
234.6 | 234.8 | 5
234.8 | 235 | 4
235 | 235.2 | 4
235.2 | 235.4 | 4
235.4 | 235.6 | 2
235.6 | 235.8 | 2
235.8 | 236 | 3
236 | 236.2 | 3
236.2 | 236.4 | 1
236.4 | 236.6 | 3
236.6 | 236.8 | 3
236.8 | 237 | 4
237 | 237.2 | 5
237.2 | 237.4 | 6
237.4 | 237.6 | 1
237.6 | 237.8 | 1
237.8 | 238 | 6
238 | 238.2 | 2
238.2 | 238.4 | 3
238.6 | 238.8 | 2
238.8 | 239 | 4
239 | 239.2 | 6
239.2 | 239.4 | 3
239.4 | 239.6 | 2
239.6 | 239.8 | 7
239.8 | 240 | 3
240 | 240.2 | 2
240.2 | 240.4 | 7
240.4 | 240.6 | 5
240.6 | 240.8 | 4
240.8 | 241 | 7
241 | 241.2 | 4
241.4 | 241.6 | 3
241.6 | 241.8 | 3
241.8 | 242 | 4
242 | 242.2 | 4
242.2 | 242.4 | 2
242.4 | 242.6 | 1
242.8 | 243 | 1
243 | 243.2 | 2
243.2 | 243.4 | 7
243.4 | 243.6 | 8
243.6 | 243.8 | 2
243.8 | 244 | 2
244 | 244.2 | 4
244.2 | 244.4 | 2
244.4 | 244.6 | 5
244.6 | 244.8 | 2
244.8 | 245 | 5
245.2 | 245.4 | 3
245.4 | 245.6 | 3
245.6 | 245.8 | 3
245.8 | 246 | 1
246 | 246.2 | 4
246.2 | 246.4 | 1
246.4 | 246.6 | 2
246.6 | 246.8 | 4
246.8 | 247 | 7
247 | 247.2 | 8
247.4 | 247.6 | 1
247.6 | 247.8 | 3
247.8 | 248 | 5
248 | 248.2 | 1
248.2 | 248.4 | 7
248.4 | 248.6 | 2
248.6 | 248.8 | 4
248.8 | 249 | 2
249 | 249.2 | 1
249.2 | 249.4 | 3
249.4 | 249.6 | 2
249.6 | 249.8 | 3
249.8 | 250 | 2
250 | 250.2 | 2
250.2 | 250.4 | 1
250.4 | 250.6 | 4
250.6 | 250.8 | 1
250.8 | 251 | 5
251 | 251.2 | 5
251.2 | 251.4 | 4
251.4 | 251.6 | 7
251.6 | 251.8 | 2
251.8 | 252 | 2
252 | 252.2 | 1
252.2 | 252.4 | 2
252.4 | 252.6 | 5
252.6 | 252.8 | 3
252.8 | 253 | 2
253.2 | 253.4 | 3
253.6 | 253.8 | 2
253.8 | 254 | 2
254 | 254.2 | 7
254.2 | 254.4 | 3
254.6 | 254.8 | 1
254.8 | 255 | 4
255 | 255.2 | 1
255.2 | 255.4 | 4
255.4 | 255.6 | 4
255.6 | 255.8 | 1
255.8 | 256 | 3
256 | 256.2 | 3
256.4 | 256.6 | 2
256.6 | 256.8 | 3
256.8 | 257 | 1
257.2 | 257.4 | 3
257.6 | 257.8 | 2
257.8 | 258 | 3
258 | 258.2 | 5
258.2 | 258.4 | 4
258.4 | 258.6 | 4
258.6 | 258.8 | 2
259 | 259.2 | 3
259.2 | 259.4 | 3
259.4 | 259.6 | 2
259.6 | 259.8 | 3
259.8 | 260 | 3
260 | 260.2 | 4
260.2 | 260.4 | 2
260.4 | 260.6 | 2
260.6 | 260.8 | 3
260.8 | 261 | 2
261 | 261.2 | 4
261.2 | 261.4 | 2
261.4 | 261.6 | 4
261.6 | 261.8 | 3
261.8 | 262 | 2
262 | 262.2 | 2
262.2 | 262.4 | 2
262.4 | 262.6 | 2
262.6 | 262.8 | 3
262.8 | 263 | 1
263 | 263.2 | 2
263.2 | 263.4 | 4
263.4 | 263.6 | 4
263.6 | 263.8 | 4
263.8 | 264 | 1
264 | 264.2 | 4
264.2 | 264.4 | 2
264.4 | 264.6 | 5
264.6 | 264.8 | 1
264.8 | 265 | 3
265 | 265.2 | 1
265.2 | 265.4 | 2
265.4 | 265.6 | 2
265.6 | 265.8 | 3
265.8 | 266 | 2
266 | 266.2 | 3
266.2 | 266.4 | 5
266.4 | 266.6 | 4
266.6 | 266.8 | 4
266.8 | 267 | 4
267 | 267.2 | 3
267.2 | 267.4 | 5
267.4 | 267.6 | 1
267.6 | 267.8 | 1
267.8 | 268 | 3
268 | 268.2 | 1
268.2 | 268.4 | 2
268.4 | 268.6 | 2
268.6 | 268.8 | 7
268.8 | 269 | 2
269 | 269.2 | 3
269.2 | 269.4 | 4
269.4 | 269.6 | 4
269.6 | 269.8 | 3
269.8 | 270 | 2
270 | 270.2 | 3
270.2 | 270.4 | 3
270.4 | 270.6 | 2
271.2 | 271.4 | 2
271.4 | 271.6 | 3
271.6 | 271.8 | 1
272 | 272.2 | 1
272.2 | 272.4 | 1
272.4 | 272.6 | 2
272.6 | 272.8 | 3
272.8 | 273 | 2
273 | 273.2 | 7
273.2 | 273.4 | 2
273.4 | 273.6 | 3
273.6 | 273.8 | 1
274 | 274.2 | 1
274.2 | 274.4 | 1
274.4 | 274.6 | 1
274.6 | 274.8 | 1
274.8 | 275 | 6
275 | 275.2 | 3
275.2 | 275.4 | 3
275.4 | 275.6 | 2
275.8 | 276 | 6
276 | 276.2 | 8
276.2 | 276.4 | 2
276.4 | 276.6 | 3
276.6 | 276.8 | 4
276.8 | 277 | 3
277 | 277.2 | 1
277.4 | 277.6 | 2
277.6 | 277.8 | 2
277.8 | 278 | 1
278 | 278.2 | 2
278.2 | 278.4 | 3
278.4 | 278.6 | 2
278.6 | 278.8 | 1
278.8 | 279 | 1
279 | 279.2 | 5
279.2 | 279.4 | 1
279.4 | 279.6 | 3
279.6 | 279.8 | 5
279.8 | 280 | 1
280.4 | 280.6 | 2
280.6 | 280.8 | 2
281.4 | 281.6 | 3
281.6 | 281.8 | 1
281.8 | 282 | 2
282.4 | 282.6 | 1
282.6 | 282.8 | 3
282.8 | 283 | 4
283 | 283.2 | 1
283.2 | 283.4 | 1
283.4 | 283.6 | 2
283.6 | 283.8 | 2
283.8 | 284 | 2
284.2 | 284.4 | 2
284.4 | 284.6 | 1
284.8 | 285 | 4
285 | 285.2 | 2
285.2 | 285.4 | 1
285.4 | 285.6 | 1
285.6 | 285.8 | 2
285.8 | 286 | 2
286 | 286.2 | 1
286.2 | 286.4 | 1
286.4 | 286.6 | 2
286.6 | 286.8 | 4
286.8 | 287 | 2
287 | 287.2 | 2
287.2 | 287.4 | 1
287.4 | 287.6 | 1
287.6 | 287.8 | 2
287.8 | 288 | 5
288 | 288.2 | 2
288.2 | 288.4 | 5
288.4 | 288.6 | 2
288.8 | 289 | 2
289 | 289.2 | 2
289.2 | 289.4 | 2
289.4 | 289.6 | 2
289.8 | 290 | 3
290 | 290.2 | 4
290.2 | 290.4 | 2
290.4 | 290.6 | 5
290.8 | 291 | 3
291 | 291.2 | 3
291.2 | 291.4 | 1
291.4 | 291.6 | 1
291.6 | 291.8 | 2
291.8 | 292 | 3
292 | 292.2 | 3
292.2 | 292.4 | 4
292.4 | 292.6 | 1
292.8 | 293 | 2
293 | 293.2 | 1
293.2 | 293.4 | 1
293.4 | 293.6 | 3
293.6 | 293.8 | 1
293.8 | 294 | 2
294 | 294.2 | 2
294.2 | 294.4 | 3
294.4 | 294.6 | 1
294.6 | 294.8 | 1
294.8 | 295 | 1
295 | 295.2 | 1
295.2 | 295.4 | 2
295.4 | 295.6 | 1
295.6 | 295.8 | 2
295.8 | 296 | 1
296 | 296.2 | 2
296.8 | 297 | 3
297 | 297.2 | 4
297.2 | 297.4 | 1
297.4 | 297.6 | 1
297.6 | 297.8 | 3
297.8 | 298 | 2
298 | 298.2 | 2
298.2 | 298.4 | 4
298.4 | 298.6 | 3
298.6 | 298.8 | 1
298.8 | 299 | 2
299 | 299.2 | 2
300 | 300.2 | 3
300.2 | 300.4 | 2
300.4 | 300.6 | 2
300.6 | 300.8 | 3
300.8 | 301 | 1
301 | 301.2 | 1
301.4 | 301.6 | 2
301.6 | 301.8 | 3
301.8 | 302 | 1
302.2 | 302.4 | 1
302.6 | 302.8 | 1
302.8 | 303 | 3
303 | 303.2 | 2
303.2 | 303.4 | 1
303.4 | 303.6 | 1
303.6 | 303.8 | 2
303.8 | 304 | 3
304 | 304.2 | 3
304.2 | 304.4 | 3
304.4 | 304.6 | 1
304.6 | 304.8 | 1
304.8 | 305 | 2
305 | 305.2 | 1
305.6 | 305.8 | 3
305.8 | 306 | 3
306 | 306.2 | 2
306.2 | 306.4 | 1
306.6 | 306.8 | 1
307.2 | 307.4 | 3
307.4 | 307.6 | 1
307.6 | 307.8 | 1
307.8 | 308 | 2
308.4 | 308.6 | 2
309 | 309.2 | 1
309.4 | 309.6 | 1
309.6 | 309.8 | 3
309.8 | 310 | 3
310 | 310.2 | 1
310.2 | 310.4 | 2
310.6 | 310.8 | 3
310.8 | 311 | 4
311 | 311.2 | 2
311.2 | 311.4 | 2
311.4 | 311.6 | 1
311.6 | 311.8 | 2
311.8 | 312 | 2
312.2 | 312.4 | 1
312.8 | 313 | 2
313.2 | 313.4 | 3
313.4 | 313.6 | 2
313.6 | 313.8 | 4
314 | 314.2 | 1
314.2 | 314.4 | 1
314.4 | 314.6 | 2
314.6 | 314.8 | 1
314.8 | 315 | 3
315 | 315.2 | 4
315.2 | 315.4 | 1
315.6 | 315.8 | 2
315.8 | 316 | 1
316 | 316.2 | 4
316.2 | 316.4 | 2
316.4 | 316.6 | 2
316.8 | 317 | 2
317.2 | 317.4 | 2
317.4 | 317.6 | 6
317.8 | 318 | 2
318.2 | 318.4 | 1
318.4 | 318.6 | 2
318.6 | 318.8 | 1
318.8 | 319 | 1
319 | 319.2 | 2
319.2 | 319.4 | 1
319.6 | 319.8 | 1
319.8 | 320 | 4
320.4 | 320.6 | 2
320.6 | 320.8 | 1
320.8 | 321 | 4
321.2 | 321.4 | 1
321.4 | 321.6 | 1
322 | 322.2 | 2
322.2 | 322.4 | 1
322.4 | 322.6 | 2
322.6 | 322.8 | 2
322.8 | 323 | 1
323 | 323.2 | 2
323.2 | 323.4 | 2
323.4 | 323.6 | 1
323.6 | 323.8 | 2
323.8 | 324 | 1
324 | 324.2 | 2
324.4 | 324.6 | 2
325.4 | 325.6 | 3
325.6 | 325.8 | 1
326.2 | 326.4 | 1
326.6 | 326.8 | 1
326.8 | 327 | 1
327 | 327.2 | 2
327.6 | 327.8 | 2
328.2 | 328.4 | 2
328.8 | 329 | 2
329.4 | 329.6 | 2
329.6 | 329.8 | 1
329.8 | 330 | 1
330 | 330.2 | 2
330.2 | 330.4 | 2
330.4 | 330.6 | 2
330.6 | 330.8 | 2
331.2 | 331.4 | 2
331.6 | 331.8 | 1
331.8 | 332 | 2
332 | 332.2 | 1
332.2 | 332.4 | 4
332.4 | 332.6 | 1
332.6 | 332.8 | 1
332.8 | 333 | 1
333 | 333.2 | 1
333.4 | 333.6 | 2
333.6 | 333.8 | 2
333.8 | 334 | 4
334.4 | 334.6 | 1
334.8 | 335 | 2
335 | 335.2 | 3
335.2 | 335.4 | 2
335.8 | 336 | 2
336 | 336.2 | 3
336.2 | 336.4 | 1
336.6 | 336.8 | 1
336.8 | 337 | 1
337.2 | 337.4 | 3
337.4 | 337.6 | 1
337.6 | 337.8 | 2
337.8 | 338 | 3
338.2 | 338.4 | 1
338.6 | 338.8 | 1
339 | 339.2 | 2
339.2 | 339.4 | 1
339.6 | 339.8 | 3
339.8 | 340 | 2
340 | 340.2 | 1
340.2 | 340.4 | 1
340.6 | 340.8 | 1
340.8 | 341 | 1
341 | 341.2 | 3
341.2 | 341.4 | 1
341.4 | 341.6 | 3
341.8 | 342 | 2
342.2 | 342.4 | 1
342.4 | 342.6 | 4
342.8 | 343 | 1
343 | 343.2 | 2
343.8 | 344 | 2
344 | 344.2 | 2
344.2 | 344.4 | 1
344.4 | 344.6 | 5
344.6 | 344.8 | 2
344.8 | 345 | 2
345.2 | 345.4 | 2
345.4 | 345.6 | 2
345.8 | 346 | 1
346.2 | 346.4 | 2
346.6 | 346.8 | 1
346.8 | 347 | 1
347.2 | 347.4 | 1
347.6 | 347.8 | 3
347.8 | 348 | 1
348.4 | 348.6 | 1
348.6 | 348.8 | 5
348.8 | 349 | 3
349 | 349.2 | 1
349.2 | 349.4 | 2
349.8 | 350 | 1
350.2 | 350.4 | 1
350.6 | 350.8 | 1
350.8 | 351 | 2
351 | 351.2 | 1
351.8 | 352 | 1
352.6 | 352.8 | 1
353.2 | 353.4 | 2
353.4 | 353.6 | 2
353.6 | 353.8 | 2
353.8 | 354 | 1
354 | 354.2 | 1
354.2 | 354.4 | 1
354.4 | 354.6 | 2
354.6 | 354.8 | 1
354.8 | 355 | 1
356 | 356.2 | 1
356.2 | 356.4 | 1
356.4 | 356.6 | 1
357.8 | 358 | 2
358 | 358.2 | 1
358.4 | 358.6 | 1
358.6 | 358.8 | 1
358.8 | 359 | 2
359.2 | 359.4 | 2
359.4 | 359.6 | 1
359.6 | 359.8 | 2
359.8 | 360 | 1
360 | 360.2 | 3
360.2 | 360.4 | 1
360.6 | 360.8 | 2
360.8 | 361 | 2
361 | 361.2 | 2
361.4 | 361.6 | 1
361.6 | 361.8 | 3
361.8 | 362 | 3
362 | 362.2 | 1
362.6 | 362.8 | 1
363 | 363.2 | 2
363.6 | 363.8 | 1
364.2 | 364.4 | 3
364.4 | 364.6 | 4
364.8 | 365 | 2
365 | 365.2 | 2
365.4 | 365.6 | 1
365.6 | 365.8 | 1
365.8 | 366 | 3
366 | 366.2 | 1
366.6 | 366.8 | 1
366.8 | 367 | 2
367 | 367.2 | 1
367.2 | 367.4 | 1
367.8 | 368 | 4
368 | 368.2 | 1
368.2 | 368.4 | 1
368.4 | 368.6 | 1
368.6 | 368.8 | 1
368.8 | 369 | 2
369.4 | 369.6 | 1
369.6 | 369.8 | 1
370 | 370.2 | 1
370.8 | 371 | 2
371 | 371.2 | 2
371.8 | 372 | 2
372 | 372.2 | 2
372.2 | 372.4 | 2
372.4 | 372.6 | 1
372.8 | 373 | 1
373 | 373.2 | 1
373.6 | 373.8 | 2
374 | 374.2 | 1
374.2 | 374.4 | 3
374.4 | 374.6 | 2
375.6 | 375.8 | 1
375.8 | 376 | 2
376 | 376.2 | 1
376.4 | 376.6 | 1
376.6 | 376.8 | 3
377.6 | 377.8 | 2
378.2 | 378.4 | 1
378.4 | 378.6 | 1
378.6 | 378.8 | 1
378.8 | 379 | 1
379 | 379.2 | 2
379.4 | 379.6 | 1
379.6 | 379.8 | 1
380 | 380.2 | 1
380.2 | 380.4 | 1
381 | 381.2 | 1
381.2 | 381.4 | 2
381.8 | 382 | 1
382.6 | 382.8 | 1
382.8 | 383 | 2
383.2 | 383.4 | 1
383.6 | 383.8 | 1
384 | 384.2 | 3
384.2 | 384.4 | 2
384.4 | 384.6 | 2
384.6 | 384.8 | 1
385.2 | 385.4 | 1
385.4 | 385.6 | 1
385.8 | 386 | 1
386.4 | 386.6 | 1
386.8 | 387 | 2
387.2 | 387.4 | 1
388 | 388.2 | 2
388.2 | 388.4 | 2
388.4 | 388.6 | 1
388.8 | 389 | 2
389 | 389.2 | 2
389.2 | 389.4 | 1
389.4 | 389.6 | 2
390.6 | 390.8 | 1
390.8 | 391 | 1
391 | 391.2 | 1
391.2 | 391.4 | 1
391.8 | 392 | 2
392 | 392.2 | 1
392.2 | 392.4 | 2
392.6 | 392.8 | 1
393 | 393.2 | 1
393.2 | 393.4 | 1
393.6 | 393.8 | 1
393.8 | 394 | 1
394 | 394.2 | 2
394.2 | 394.4 | 1
394.6 | 394.8 | 2
395 | 395.2 | 1
395.6 | 395.8 | 3
395.8 | 396 | 3
396 | 396.2 | 1
396.4 | 396.6 | 5
396.6 | 396.8 | 3
396.8 | 397 | 2
397 | 397.2 | 1
397.4 | 397.6 | 1
398.4 | 398.6 | 1
398.8 | 399 | 1
399.2 | 399.4 | 2
399.8 | 400 | 1
400.2 | 400.4 | 1
400.4 | 400.6 | 2
401.2 | 401.4 | 1
401.4 | 401.6 | 1
401.8 | 402 | 1
402 | 402.2 | 1
402.4 | 402.6 | 2
403 | 403.2 | 2
403.8 | 404 | 1
404 | 404.2 | 2
404.2 | 404.4 | 2
405.2 | 405.4 | 1
405.6 | 405.8 | 2
405.8 | 406 | 1
407 | 407.2 | 1
407.8 | 408 | 1
408.2 | 408.4 | 1
408.6 | 408.8 | 4
408.8 | 409 | 1
409 | 409.2 | 2
409.6 | 409.8 | 2
410 | 410.2 | 1
410.2 | 410.4 | 1
411.2 | 411.4 | 1
411.8 | 412 | 1
412 | 412.2 | 1
412.6 | 412.8 | 1
412.8 | 413 | 1
413.4 | 413.6 | 1
413.6 | 413.8 | 1
414.6 | 414.8 | 3
414.8 | 415 | 1
415.8 | 416 | 1
416 | 416.2 | 1
416.4 | 416.6 | 1
417 | 417.2 | 1
417.8 | 418 | 1
418 | 418.2 | 1
418.6 | 418.8 | 2
419.6 | 419.8 | 1
419.8 | 420 | 1
420.2 | 420.4 | 1
420.4 | 420.6 | 1
420.6 | 420.8 | 1
421 | 421.2 | 3
422.2 | 422.4 | 1
422.6 | 422.8 | 1
423.4 | 423.6 | 3
424 | 424.2 | 1
424.6 | 424.8 | 2
425.2 | 425.4 | 1
426.4 | 426.6 | 1
426.6 | 426.8 | 1
426.8 | 427 | 3
428.2 | 428.4 | 1
428.4 | 428.6 | 2
428.6 | 428.8 | 1
430.4 | 430.6 | 2
430.6 | 430.8 | 1
431 | 431.2 | 1
431.2 | 431.4 | 1
432 | 432.2 | 1
432.4 | 432.6 | 1
432.8 | 433 | 1
433 | 433.2 | 1
433.2 | 433.4 | 1
433.6 | 433.8 | 1
434 | 434.2 | 1
434.4 | 434.6 | 1
434.6 | 434.8 | 1
436.6 | 436.8 | 1
437.2 | 437.4 | 1
437.4 | 437.6 | 1
437.6 | 437.8 | 1
438 | 438.2 | 1
438.8 | 439 | 1
439 | 439.2 | 2
439.2 | 439.4 | 2
439.4 | 439.6 | 1
443 | 443.2 | 3
443.6 | 443.8 | 1
444 | 444.2 | 2
444.6 | 444.8 | 2
445.6 | 445.8 | 1
445.8 | 446 | 1
446.2 | 446.4 | 1
446.6 | 446.8 | 3
447.2 | 447.4 | 1
447.6 | 447.8 | 1
447.8 | 448 | 1
448.2 | 448.4 | 1
448.8 | 449 | 1
449 | 449.2 | 1
449.4 | 449.6 | 1
449.8 | 450 | 1
450.6 | 450.8 | 1
450.8 | 451 | 2
451.4 | 451.6 | 1
452.8 | 453 | 1
453.4 | 453.6 | 2
454.2 | 454.4 | 4
455 | 455.2 | 1
455.8 | 456 | 1
456.4 | 456.6 | 1
456.6 | 456.8 | 1
456.8 | 457 | 1
457 | 457.2 | 1
457.6 | 457.8 | 1
459 | 459.2 | 1
459.4 | 459.6 | 1
459.6 | 459.8 | 1
459.8 | 460 | 1
460 | 460.2 | 1
460.2 | 460.4 | 1
461.8 | 462 | 1
462 | 462.2 | 1
462.8 | 463 | 1
463.2 | 463.4 | 1
463.8 | 464 | 1
464 | 464.2 | 2
464.8 | 465 | 2
466.4 | 466.6 | 3
468.8 | 469 | 1
469 | 469.2 | 4
469.6 | 469.8 | 1
471.2 | 471.4 | 1
471.6 | 471.8 | 1
472.4 | 472.6 | 1
473.8 | 474 | 1
474.6 | 474.8 | 1
475.2 | 475.4 | 1
476.4 | 476.6 | 1
477.4 | 477.6 | 1
477.6 | 477.8 | 1
478.4 | 478.6 | 1
479.2 | 479.4 | 1
479.4 | 479.6 | 1
480.8 | 481 | 1
481.8 | 482 | 1
483.4 | 483.6 | 1
484.6 | 484.8 | 1
484.8 | 485 | 1
485.6 | 485.8 | 1
486 | 486.2 | 1
486.2 | 486.4 | 1
487.4 | 487.6 | 1
487.6 | 487.8 | 1
490.2 | 490.4 | 1
492.4 | 492.6 | 1
493.8 | 494 | 2
494.4 | 494.6 | 1
494.8 | 495 | 4
495.8 | 496 | 1
496.4 | 496.6 | 1
496.6 | 496.8 | 1
497.8 | 498 | 1
498 | 498.2 | 1
498.4 | 498.6 | 1
498.8 | 499 | 1
499 | 499.2 | 1
500.6 | 500.8 | 1
501.4 | 501.6 | 1
502 | 502.2 | 1
502.4 | 502.6 | 1
502.6 | 502.8 | 2
502.8 | 503 | 1
503.6 | 503.8 | 1
503.8 | 504 | 5
505.4 | 505.6 | 1
505.6 | 505.8 | 1
506.6 | 506.8 | 1
509.2 | 509.4 | 1
510 | 510.2 | 1
511.4 | 511.6 | 1
513.4 | 513.6 | 1
515 | 515.2 | 1
517.6 | 517.8 | 1
519.6 | 519.8 | 1
520 | 520.2 | 2
520.2 | 520.4 | 1
521.4 | 521.6 | 2
521.6 | 521.8 | 1
523.4 | 523.6 | 1
524.2 | 524.4 | 1
526 | 526.2 | 1
529.4 | 529.6 | 2
530.8 | 531 | 2
531.6 | 531.8 | 1
531.8 | 532 | 1
532.4 | 532.6 | 1
532.6 | 532.8 | 1
533.8 | 534 | 1
535.4 | 535.6 | 1
539 | 539.2 | 2
541.8 | 542 | 1
542.8 | 543 | 1
544.8 | 545 | 1
547.6 | 547.8 | 1
548.2 | 548.4 | 1
548.8 | 549 | 1
551.4 | 551.6 | 1
552 | 552.2 | 2
552.2 | 552.4 | 1
553.4 | 553.6 | 1
554.8 | 555 | 1
556.8 | 557 | 1
559.8 | 560 | 1
563.4 | 563.6 | 1
567.4 | 567.6 | 1
569.4 | 569.6 | 1
572.2 | 572.4 | 1
573.4 | 573.6 | 1
574.6 | 574.8 | 1
576.2 | 576.4 | 2
576.4 | 576.6 | 1
579.6 | 579.8 | 1
581.4 | 581.6 | 1
581.6 | 581.8 | 1
585.6 | 585.8 | 1
590.6 | 590.8 | 2
591 | 591.2 | 1
592.4 | 592.6 | 1
592.6 | 592.8 | 1
594.4 | 594.6 | 1
599.2 | 599.4 | 1
604.6 | 604.8 | 1
607.2 | 607.4 | 1
608.8 | 609 | 1
609.4 | 609.6 | 1
611.6 | 611.8 | 2
615.8 | 616 | 1
619.6 | 619.8 | 1
619.8 | 620 | 1
620 | 620.2 | 1
620.4 | 620.6 | 1
622 | 622.2 | 1
628.2 | 628.4 | 1
629.2 | 629.4 | 1
635.2 | 635.4 | 1
636.6 | 636.8 | 1
641 | 641.2 | 1
643.8 | 644 | 1
648 | 648.2 | 1
648.4 | 648.6 | 1
655 | 655.2 | 1
658.8 | 659 | 2
659.6 | 659.8 | 1
659.8 | 660 | 1
662 | 662.2 | 1
662.2 | 662.4 | 1
664.8 | 665 | 1
674.2 | 674.4 | 1
680.4 | 680.6 | 1
680.6 | 680.8 | 1
683.4 | 683.6 | 1
688.6 | 688.8 | 1
692.2 | 692.4 | 1
692.8 | 693 | 1
700.4 | 700.6 | 1
702.4 | 702.6 | 1
703.4 | 703.6 | 1
706.8 | 707 | 1
707.4 | 707.6 | 1
714.4 | 714.6 | 1
728.6 | 728.8 | 1
735.2 | 735.4 | 1
776.4 | 776.6 | 1
806.6 | 806.8 | 1
809.8 | 810 | 1
854.2 | 854.4 | 1
857.4 | 857.6 | 1
871 | 871.2 | 1
873.2 | 873.4 | 1
885 | 885.2 | 1
964.4 | 964.6 | 1
967.8 | 968 | 1
971.4 | 971.6 | 1
1140.6 | 1140.8 | 1

## NC PRV
Emission Factor | Non-compressor PRV |  | Minimum | Lower | Mean | Upper | Maximum | StdDev | Median
Emission Factor Type: | Average Simulated |  | 0.19267 | 0.21763 | 0.27865 | 0.41795 | 0.62782 | 0.054653 | 0.2612
Gas Type | WholeGas
Activity Basis | Counted Components
Notes
Number Screened Components (Mean) | 1067.1634
Number Screened Components (Standard Deviation) | 39.6783
Number Detected Emissions | 80
Measured | 24
OGI Non-detect | 52
Simulated | 4
Skipped - OGI Non-detect without reported emissions | 85
Mean of Leaking | 3.7119
Est Average Factor | 0.27826
BinStart | BinEnd | Count
0 | 0.03 | 35870
0.03 | 0.06 | 35766
0.06 | 0.09 | 35898
0.09 | 0.12 | 39538
0.12 | 0.15 | 36717
0.15 | 0.18 | 37125
0.18 | 0.21 | 35845
0.21 | 0.24 | 30258
0.24 | 0.27 | 25690
0.27 | 0.3 | 13669
0.3 | 0.33 | 5495
0.33 | 0.36 | 2651
0.36 | 0.39 | 805
0.39 | 0.42 | 143
1.47 | 1.5 | 1
1.5 | 1.53 | 3
1.53 | 1.56 | 8
1.56 | 1.59 | 16
1.59 | 1.62 | 48
1.62 | 1.65 | 126
1.65 | 1.68 | 227
1.68 | 1.71 | 330
1.71 | 1.74 | 389
1.74 | 1.77 | 419
1.77 | 1.8 | 371
1.8 | 1.83 | 258
1.83 | 1.86 | 203
1.86 | 1.89 | 127
1.89 | 1.92 | 123
1.92 | 1.95 | 165
1.95 | 1.98 | 249
1.98 | 2.01 | 301
2.01 | 2.04 | 326
2.04 | 2.07 | 400
2.07 | 2.1 | 360
2.1 | 2.13 | 297
2.13 | 2.16 | 217
2.16 | 2.19 | 263
2.19 | 2.22 | 261
2.22 | 2.25 | 339
2.25 | 2.28 | 443
2.28 | 2.31 | 651
2.31 | 2.34 | 756
2.34 | 2.37 | 654
2.37 | 2.4 | 743
2.4 | 2.43 | 487
2.43 | 2.46 | 393
2.46 | 2.49 | 277
2.49 | 2.52 | 157
2.52 | 2.55 | 119
2.55 | 2.58 | 121
2.58 | 2.61 | 122
2.61 | 2.64 | 164
2.64 | 2.67 | 199
2.67 | 2.7 | 265
2.7 | 2.73 | 288
2.73 | 2.76 | 263
2.76 | 2.79 | 270
2.79 | 2.82 | 258
2.82 | 2.85 | 221
2.85 | 2.88 | 169
2.88 | 2.91 | 97
2.91 | 2.94 | 66
2.94 | 2.97 | 62
2.97 | 3 | 98
3 | 3.03 | 115
3.03 | 3.06 | 153
3.06 | 3.09 | 233
3.09 | 3.12 | 315
3.12 | 3.15 | 371
3.15 | 3.18 | 356
3.18 | 3.21 | 314
3.21 | 3.24 | 274
3.24 | 3.27 | 271
3.27 | 3.3 | 266
3.3 | 3.33 | 202
3.33 | 3.36 | 192
3.36 | 3.39 | 187
3.39 | 3.42 | 206
3.42 | 3.45 | 155
3.45 | 3.48 | 236
3.48 | 3.51 | 218
3.51 | 3.54 | 198
3.54 | 3.57 | 171
3.57 | 3.6 | 203
3.6 | 3.63 | 206
3.63 | 3.66 | 163
3.66 | 3.69 | 164
3.69 | 3.72 | 218
3.72 | 3.75 | 185
3.75 | 3.78 | 192
3.78 | 3.81 | 188
3.81 | 3.84 | 180
3.84 | 3.87 | 220
3.87 | 3.9 | 204
3.9 | 3.93 | 183
3.93 | 3.96 | 168
3.96 | 3.99 | 204
3.99 | 4.02 | 211
4.02 | 4.05 | 194
4.05 | 4.08 | 236
4.08 | 4.11 | 288
4.11 | 4.14 | 192
4.14 | 4.17 | 225
4.17 | 4.2 | 224
4.2 | 4.23 | 201
4.23 | 4.26 | 229
4.26 | 4.29 | 224
4.29 | 4.32 | 248
4.32 | 4.35 | 242
4.35 | 4.38 | 224
4.38 | 4.41 | 307
4.41 | 4.44 | 265
4.44 | 4.47 | 324
4.47 | 4.5 | 334
4.5 | 4.53 | 262
4.53 | 4.56 | 315
4.56 | 4.59 | 298
4.59 | 4.62 | 329
4.62 | 4.65 | 287
4.65 | 4.68 | 360
4.68 | 4.71 | 226
4.71 | 4.74 | 247
4.74 | 4.77 | 240
4.77 | 4.8 | 277
4.8 | 4.83 | 247
4.83 | 4.86 | 275
4.86 | 4.89 | 223
4.89 | 4.92 | 197
4.92 | 4.95 | 243
4.95 | 4.98 | 233
4.98 | 5.01 | 189
5.01 | 5.04 | 177
5.04 | 5.07 | 214
5.07 | 5.1 | 193
5.1 | 5.13 | 274
5.13 | 5.16 | 229
5.16 | 5.19 | 169
5.19 | 5.22 | 209
5.22 | 5.25 | 246
5.25 | 5.28 | 157
5.28 | 5.31 | 204
5.31 | 5.34 | 235
5.34 | 5.37 | 213
5.37 | 5.4 | 219
5.4 | 5.43 | 227
5.43 | 5.46 | 174
5.46 | 5.49 | 152
5.49 | 5.52 | 170
5.52 | 5.55 | 139
5.55 | 5.58 | 130
5.58 | 5.61 | 89
5.61 | 5.64 | 78
5.64 | 5.67 | 98
5.67 | 5.7 | 130
5.7 | 5.73 | 86
5.73 | 5.76 | 79
5.76 | 5.79 | 62
5.79 | 5.82 | 90
5.82 | 5.85 | 88
5.85 | 5.88 | 97
5.88 | 5.91 | 52
5.91 | 5.94 | 35
5.94 | 5.97 | 84
5.97 | 6 | 110
6 | 6.03 | 72
6.03 | 6.06 | 67
6.06 | 6.09 | 40
6.09 | 6.12 | 51
6.12 | 6.15 | 23
6.15 | 6.18 | 15
6.18 | 6.21 | 18
6.21 | 6.24 | 15
6.24 | 6.27 | 11
6.27 | 6.3 | 10
6.3 | 6.33 | 30
6.33 | 6.36 | 5
6.36 | 6.39 | 16
6.39 | 6.42 | 6
6.42 | 6.45 | 16
6.45 | 6.48 | 14
6.48 | 6.51 | 25
6.51 | 6.54 | 19
6.54 | 6.57 | 20
6.57 | 6.6 | 24
6.6 | 6.63 | 22
6.63 | 6.66 | 34
6.66 | 6.69 | 37
6.69 | 6.72 | 36
6.72 | 6.75 | 39
6.75 | 6.78 | 42
6.78 | 6.81 | 68
6.81 | 6.84 | 54
6.84 | 6.87 | 49
6.87 | 6.9 | 68
6.9 | 6.93 | 67
6.93 | 6.96 | 61
6.96 | 6.99 | 27
6.99 | 7.02 | 40
7.02 | 7.05 | 33
7.05 | 7.08 | 28
7.08 | 7.11 | 40
7.11 | 7.14 | 40
7.14 | 7.17 | 37
7.17 | 7.2 | 12
7.2 | 7.23 | 15
7.23 | 7.26 | 14
7.26 | 7.29 | 13
7.29 | 7.32 | 7
7.32 | 7.35 | 4
7.35 | 7.38 | 12
7.41 | 7.44 | 1
7.47 | 7.5 | 2
7.62 | 7.65 | 7
7.8 | 7.83 | 25
7.86 | 7.89 | 14
7.89 | 7.92 | 23
7.92 | 7.95 | 29
7.95 | 7.98 | 76
7.98 | 8.01 | 41
8.01 | 8.04 | 59
8.04 | 8.07 | 75
8.07 | 8.1 | 109
8.1 | 8.13 | 104
8.13 | 8.16 | 179
8.16 | 8.19 | 161
8.19 | 8.22 | 176
8.22 | 8.25 | 200
8.25 | 8.28 | 288
8.28 | 8.31 | 309
8.31 | 8.34 | 380
8.34 | 8.37 | 366
8.37 | 8.4 | 361
8.4 | 8.43 | 344
8.43 | 8.46 | 306
8.46 | 8.49 | 221
8.49 | 8.52 | 268
8.52 | 8.55 | 230
8.55 | 8.58 | 239
8.58 | 8.61 | 265
8.61 | 8.64 | 172
8.64 | 8.67 | 191
8.67 | 8.7 | 98
8.7 | 8.73 | 173
8.73 | 8.76 | 75
8.76 | 8.79 | 130
8.79 | 8.82 | 73
8.82 | 8.85 | 72
8.85 | 8.88 | 69
8.88 | 8.91 | 45
8.91 | 8.94 | 29
8.94 | 8.97 | 42
8.97 | 9 | 18
9 | 9.03 | 24
9.03 | 9.06 | 26
9.06 | 9.09 | 36
9.09 | 9.12 | 29
9.12 | 9.15 | 20
9.15 | 9.18 | 60
9.18 | 9.21 | 33
9.21 | 9.24 | 40
9.24 | 9.27 | 42
9.27 | 9.3 | 48
9.3 | 9.33 | 52
9.33 | 9.36 | 41
9.36 | 9.39 | 49
9.39 | 9.42 | 33
9.42 | 9.45 | 49
9.45 | 9.48 | 55
9.48 | 9.51 | 52
9.51 | 9.54 | 47
9.54 | 9.57 | 29
9.57 | 9.6 | 81
9.6 | 9.63 | 54
9.63 | 9.66 | 73
9.66 | 9.69 | 67
9.69 | 9.72 | 43
9.72 | 9.75 | 46
9.75 | 9.78 | 64
9.78 | 9.81 | 60
9.81 | 9.84 | 64
9.84 | 9.87 | 57
9.87 | 9.9 | 58
9.9 | 9.93 | 59
9.93 | 9.96 | 57
9.96 | 9.99 | 43
9.99 | 10.02 | 69
10.02 | 10.05 | 70
10.05 | 10.08 | 73
10.08 | 10.11 | 78
10.11 | 10.14 | 59
10.14 | 10.17 | 58
10.17 | 10.2 | 66
10.2 | 10.23 | 45
10.23 | 10.26 | 68
10.26 | 10.29 | 95
10.29 | 10.32 | 87
10.32 | 10.35 | 77
10.35 | 10.38 | 49
10.38 | 10.41 | 64
10.41 | 10.44 | 56
10.44 | 10.47 | 51
10.47 | 10.5 | 74
10.5 | 10.53 | 47
10.53 | 10.56 | 40
10.56 | 10.59 | 55
10.59 | 10.62 | 42
10.62 | 10.65 | 50
10.65 | 10.68 | 61
10.68 | 10.71 | 25
10.71 | 10.74 | 47
10.74 | 10.77 | 27
10.77 | 10.8 | 32
10.8 | 10.83 | 35
10.83 | 10.86 | 25
10.86 | 10.89 | 23
10.89 | 10.92 | 25
10.92 | 10.95 | 39
10.95 | 10.98 | 22
10.98 | 11.01 | 31
11.01 | 11.04 | 38
11.04 | 11.07 | 22
11.07 | 11.1 | 37
11.1 | 11.13 | 17
11.13 | 11.16 | 14
11.16 | 11.19 | 25
11.19 | 11.22 | 12
11.22 | 11.25 | 30
11.25 | 11.28 | 18
11.28 | 11.31 | 13
11.31 | 11.34 | 11
11.34 | 11.37 | 12
11.37 | 11.4 | 15
11.4 | 11.43 | 5
11.43 | 11.46 | 16
11.46 | 11.49 | 11
11.49 | 11.52 | 7
11.52 | 11.55 | 7
11.55 | 11.58 | 3
11.58 | 11.61 | 4
11.64 | 11.67 | 5
11.67 | 11.7 | 10
11.7 | 11.73 | 12
11.73 | 11.76 | 9
11.76 | 11.79 | 12
11.79 | 11.82 | 13
11.82 | 11.85 | 9
11.85 | 11.88 | 7
11.88 | 11.91 | 12
11.91 | 11.94 | 8
11.94 | 11.97 | 17
11.97 | 12 | 21
12 | 12.03 | 16
12.03 | 12.06 | 24
12.06 | 12.09 | 20
12.09 | 12.12 | 13
12.12 | 12.15 | 28
12.15 | 12.18 | 21
12.18 | 12.21 | 15
12.21 | 12.24 | 34
12.24 | 12.27 | 30
12.27 | 12.3 | 22
12.3 | 12.33 | 37
12.33 | 12.36 | 33
12.36 | 12.39 | 31
12.39 | 12.42 | 43
12.42 | 12.45 | 31
12.45 | 12.48 | 34
12.48 | 12.51 | 31
12.51 | 12.54 | 28
12.54 | 12.57 | 35
12.57 | 12.6 | 24
12.6 | 12.63 | 42
12.63 | 12.66 | 30
12.66 | 12.69 | 28
12.69 | 12.72 | 32
12.72 | 12.75 | 24
12.75 | 12.78 | 35
12.78 | 12.81 | 35
12.81 | 12.84 | 27
12.84 | 12.87 | 37
12.87 | 12.9 | 22
12.9 | 12.93 | 31
12.93 | 12.96 | 28
12.96 | 12.99 | 29
12.99 | 13.02 | 17
13.02 | 13.05 | 29
13.05 | 13.08 | 19
13.08 | 13.11 | 27
13.11 | 13.14 | 21
13.14 | 13.17 | 22
13.17 | 13.2 | 27
13.2 | 13.23 | 23
13.23 | 13.26 | 32
13.26 | 13.29 | 40
13.29 | 13.32 | 46
13.32 | 13.35 | 36
13.35 | 13.38 | 40
13.38 | 13.41 | 15
13.41 | 13.44 | 46
13.44 | 13.47 | 35
13.47 | 13.5 | 23
13.5 | 13.53 | 31
13.53 | 13.56 | 27
13.56 | 13.59 | 19
13.59 | 13.62 | 31
13.62 | 13.65 | 23
13.65 | 13.68 | 33
13.68 | 13.71 | 29
13.71 | 13.74 | 12
13.74 | 13.77 | 29
13.77 | 13.8 | 20
13.8 | 13.83 | 12
13.83 | 13.86 | 19
13.86 | 13.89 | 19
13.89 | 13.92 | 20
13.92 | 13.95 | 17
13.95 | 13.98 | 12
13.98 | 14.01 | 7
14.01 | 14.04 | 12
14.04 | 14.07 | 7
14.07 | 14.1 | 11
14.1 | 14.13 | 7
14.13 | 14.16 | 9
14.16 | 14.19 | 7
14.19 | 14.22 | 4
14.22 | 14.25 | 4
14.25 | 14.28 | 9
14.28 | 14.31 | 7
14.31 | 14.34 | 2
14.34 | 14.37 | 1
14.37 | 14.4 | 4
14.43 | 14.46 | 1
14.61 | 14.64 | 1
14.64 | 14.67 | 1
14.7 | 14.73 | 1
17.04 | 17.07 | 6
17.16 | 17.19 | 2
17.28 | 17.31 | 8
17.31 | 17.34 | 1
17.37 | 17.4 | 4
17.4 | 17.43 | 10
17.43 | 17.46 | 4
17.49 | 17.52 | 5
17.52 | 17.55 | 3
17.55 | 17.58 | 16
17.58 | 17.61 | 11
17.61 | 17.64 | 18
17.64 | 17.67 | 7
17.67 | 17.7 | 19
17.7 | 17.73 | 13
17.73 | 17.76 | 19
17.76 | 17.79 | 16
17.79 | 17.82 | 34
17.82 | 17.85 | 25
17.85 | 17.88 | 32
17.88 | 17.91 | 22
17.91 | 17.94 | 32
17.94 | 17.97 | 48
17.97 | 18 | 60
18 | 18.03 | 53
18.03 | 18.06 | 58
18.06 | 18.09 | 31
18.09 | 18.12 | 73
18.12 | 18.15 | 37
18.15 | 18.18 | 103
18.18 | 18.21 | 57
18.21 | 18.24 | 81
18.24 | 18.27 | 70
18.27 | 18.3 | 71
18.3 | 18.33 | 104
18.33 | 18.36 | 79
18.36 | 18.39 | 73
18.39 | 18.42 | 61
18.42 | 18.45 | 98
18.45 | 18.48 | 109
18.48 | 18.51 | 115
18.51 | 18.54 | 97
18.54 | 18.57 | 62
18.57 | 18.6 | 86
18.6 | 18.63 | 92
18.63 | 18.66 | 73
18.66 | 18.69 | 101
18.69 | 18.72 | 63
18.72 | 18.75 | 45
18.75 | 18.78 | 50
18.78 | 18.81 | 64
18.81 | 18.84 | 90
18.84 | 18.87 | 48
18.87 | 18.9 | 33
18.9 | 18.93 | 42
18.93 | 18.96 | 32
18.96 | 18.99 | 44
18.99 | 19.02 | 55
19.02 | 19.05 | 28
19.05 | 19.08 | 30
19.08 | 19.11 | 40
19.11 | 19.14 | 46
19.14 | 19.17 | 27
19.17 | 19.2 | 32
19.2 | 19.23 | 14
19.23 | 19.26 | 34
19.26 | 19.29 | 28
19.29 | 19.32 | 25
19.32 | 19.35 | 28
19.35 | 19.38 | 31
19.38 | 19.41 | 14
19.41 | 19.44 | 18
19.44 | 19.47 | 40
19.47 | 19.5 | 36
19.5 | 19.53 | 12
19.53 | 19.56 | 32
19.56 | 19.59 | 30
19.59 | 19.62 | 49
19.62 | 19.65 | 22
19.65 | 19.68 | 37
19.68 | 19.71 | 49
19.71 | 19.74 | 65
19.74 | 19.77 | 44
19.77 | 19.8 | 34
19.8 | 19.83 | 19
19.83 | 19.86 | 20
19.86 | 19.89 | 66
19.89 | 19.92 | 32
19.92 | 19.95 | 40
19.95 | 19.98 | 37
19.98 | 20.01 | 66
20.01 | 20.04 | 50
20.04 | 20.07 | 72
20.07 | 20.1 | 57
20.1 | 20.13 | 40
20.13 | 20.16 | 51
20.16 | 20.19 | 50
20.19 | 20.22 | 64
20.22 | 20.25 | 80
20.25 | 20.28 | 70
20.28 | 20.31 | 66
20.31 | 20.34 | 71
20.34 | 20.37 | 71
20.37 | 20.4 | 66
20.4 | 20.43 | 47
20.43 | 20.46 | 33
20.46 | 20.49 | 70
20.49 | 20.52 | 35
20.52 | 20.55 | 58
20.55 | 20.58 | 66
20.58 | 20.61 | 64
20.61 | 20.64 | 43
20.64 | 20.67 | 49
20.67 | 20.7 | 24
20.7 | 20.73 | 41
20.73 | 20.76 | 29
20.76 | 20.79 | 37
20.79 | 20.82 | 38
20.82 | 20.85 | 31
20.85 | 20.88 | 35
20.88 | 20.91 | 23
20.91 | 20.94 | 48
20.94 | 20.97 | 11
20.97 | 21 | 51
21 | 21.03 | 29
21.03 | 21.06 | 28
21.06 | 21.09 | 16
21.09 | 21.12 | 8
21.12 | 21.15 | 18
21.15 | 21.18 | 30
21.18 | 21.21 | 15
21.21 | 21.24 | 24
21.24 | 21.27 | 17
21.27 | 21.3 | 5
21.3 | 21.33 | 14
21.33 | 21.36 | 14
21.36 | 21.39 | 14
21.39 | 21.42 | 13
21.42 | 21.45 | 8
21.45 | 21.48 | 5
21.48 | 21.51 | 11
21.51 | 21.54 | 16
21.54 | 21.57 | 15
21.57 | 21.6 | 6
21.6 | 21.63 | 1
21.63 | 21.66 | 19
21.66 | 21.69 | 7
21.72 | 21.75 | 3
21.75 | 21.78 | 5
21.99 | 22.02 | 2
22.11 | 22.14 | 5
22.17 | 22.2 | 4
30.12 | 30.15 | 6
39.51 | 39.54 | 5
39.6 | 39.63 | 7
40.29 | 40.32 | 3
40.65 | 40.68 | 10
41.55 | 41.58 | 5
42 | 42.03 | 7
42.36 | 42.39 | 10
42.39 | 42.42 | 6
42.42 | 42.45 | 5
42.57 | 42.6 | 8
42.69 | 42.72 | 6
42.84 | 42.87 | 3
43.05 | 43.08 | 6
43.2 | 43.23 | 5
43.53 | 43.56 | 1
43.59 | 43.62 | 3
43.74 | 43.77 | 9
43.77 | 43.8 | 5
43.95 | 43.98 | 4
44.1 | 44.13 | 15
44.31 | 44.34 | 10
44.61 | 44.64 | 7
44.94 | 44.97 | 4
45.12 | 45.15 | 8
45.15 | 45.18 | 6
45.54 | 45.57 | 2
45.6 | 45.63 | 11
45.69 | 45.72 | 10
45.9 | 45.93 | 4
46.11 | 46.14 | 15
46.29 | 46.32 | 10
46.35 | 46.38 | 7
46.53 | 46.56 | 9
46.56 | 46.59 | 7
46.77 | 46.8 | 1
46.8 | 46.83 | 10
46.98 | 47.01 | 5
47.07 | 47.1 | 5
47.25 | 47.28 | 6
47.28 | 47.31 | 6
47.43 | 47.46 | 2
47.55 | 47.58 | 5
47.64 | 47.67 | 16
47.67 | 47.7 | 8
47.79 | 47.82 | 6
47.85 | 47.88 | 7
47.88 | 47.91 | 6
48.03 | 48.06 | 7
48.12 | 48.15 | 3
48.15 | 48.18 | 10
48.18 | 48.21 | 6
48.27 | 48.3 | 7
48.57 | 48.6 | 5
48.6 | 48.63 | 13
48.72 | 48.75 | 5
48.75 | 48.78 | 13
48.81 | 48.84 | 10
48.84 | 48.87 | 7
48.87 | 48.9 | 5
49.11 | 49.14 | 4
49.17 | 49.2 | 7
49.2 | 49.23 | 12
49.29 | 49.32 | 7
49.32 | 49.35 | 10
49.41 | 49.44 | 2
49.53 | 49.56 | 3
49.56 | 49.59 | 13
49.59 | 49.62 | 5
49.62 | 49.65 | 8
49.65 | 49.68 | 4
49.74 | 49.77 | 9
49.77 | 49.8 | 4
49.92 | 49.95 | 7
49.95 | 49.98 | 8
49.98 | 50.01 | 25
50.01 | 50.04 | 7
50.07 | 50.1 | 7
50.1 | 50.13 | 7
50.13 | 50.16 | 2
50.22 | 50.25 | 6
50.28 | 50.31 | 11
50.46 | 50.49 | 3
50.49 | 50.52 | 5
50.52 | 50.55 | 3
50.61 | 50.64 | 8
50.64 | 50.67 | 10
50.67 | 50.7 | 8
50.73 | 50.76 | 6
50.79 | 50.82 | 10
50.85 | 50.88 | 8
50.88 | 50.91 | 4
50.97 | 51 | 5
51 | 51.03 | 7
51.09 | 51.12 | 11
51.21 | 51.24 | 8
51.27 | 51.3 | 18
51.3 | 51.33 | 7
51.33 | 51.36 | 6
51.36 | 51.39 | 4
51.48 | 51.51 | 14
51.51 | 51.54 | 3
51.57 | 51.6 | 4
51.63 | 51.66 | 15
51.66 | 51.69 | 3
51.72 | 51.75 | 8
51.75 | 51.78 | 7
51.81 | 51.84 | 5
51.84 | 51.87 | 6
51.9 | 51.93 | 6
51.93 | 51.96 | 8
52.02 | 52.05 | 21
52.05 | 52.08 | 34
52.08 | 52.11 | 21
52.11 | 52.14 | 10
52.14 | 52.17 | 8
52.17 | 52.2 | 4
52.29 | 52.32 | 4
52.32 | 52.35 | 6
52.35 | 52.38 | 18
52.44 | 52.47 | 16
52.47 | 52.5 | 18
52.56 | 52.59 | 6
52.59 | 52.62 | 13
52.65 | 52.68 | 6
52.71 | 52.74 | 5
52.74 | 52.77 | 5
52.8 | 52.83 | 8
52.83 | 52.86 | 10
52.86 | 52.89 | 15
52.89 | 52.92 | 2
52.92 | 52.95 | 11
52.95 | 52.98 | 13
52.98 | 53.01 | 5
53.04 | 53.07 | 9
53.1 | 53.13 | 7
53.13 | 53.16 | 9
53.16 | 53.19 | 7
53.19 | 53.22 | 5
53.28 | 53.31 | 6
53.34 | 53.37 | 3
53.37 | 53.4 | 8
53.4 | 53.43 | 11
53.52 | 53.55 | 4
53.58 | 53.61 | 24
53.61 | 53.64 | 7
53.64 | 53.67 | 7
53.67 | 53.7 | 8
53.7 | 53.73 | 6
53.73 | 53.76 | 15
53.76 | 53.79 | 12
53.82 | 53.85 | 5
53.85 | 53.88 | 11
53.88 | 53.91 | 16
53.94 | 53.97 | 6
54 | 54.03 | 6
54.03 | 54.06 | 8
54.06 | 54.09 | 5
54.09 | 54.12 | 11
54.12 | 54.15 | 7
54.15 | 54.18 | 9
54.18 | 54.21 | 8
54.21 | 54.24 | 3
54.24 | 54.27 | 6
54.27 | 54.3 | 7
54.3 | 54.33 | 5
54.33 | 54.36 | 9
54.36 | 54.39 | 9
54.39 | 54.42 | 2
54.45 | 54.48 | 11
54.51 | 54.54 | 20
54.54 | 54.57 | 3
54.57 | 54.6 | 13
54.63 | 54.66 | 13
54.66 | 54.69 | 7
54.69 | 54.72 | 32
54.72 | 54.75 | 14
54.75 | 54.78 | 11
54.78 | 54.81 | 7
54.84 | 54.87 | 16
54.87 | 54.9 | 14
54.9 | 54.93 | 24
54.96 | 54.99 | 10
54.99 | 55.02 | 35
55.02 | 55.05 | 7
55.05 | 55.08 | 20
55.08 | 55.11 | 16
55.11 | 55.14 | 11
55.14 | 55.17 | 6
55.17 | 55.2 | 24
55.23 | 55.26 | 4
55.26 | 55.29 | 21
55.29 | 55.32 | 13
55.35 | 55.38 | 8
55.38 | 55.41 | 8
55.41 | 55.44 | 16
55.44 | 55.47 | 14
55.47 | 55.5 | 23
55.5 | 55.53 | 8
55.53 | 55.56 | 6
55.56 | 55.59 | 22
55.59 | 55.62 | 5
55.65 | 55.68 | 7
55.68 | 55.71 | 8
55.71 | 55.74 | 15
55.77 | 55.8 | 12
55.8 | 55.83 | 7
55.83 | 55.86 | 9
55.86 | 55.89 | 17
55.89 | 55.92 | 14
55.92 | 55.95 | 15
55.95 | 55.98 | 11
55.98 | 56.01 | 8
56.01 | 56.04 | 5
56.04 | 56.07 | 4
56.1 | 56.13 | 17
56.13 | 56.16 | 23
56.19 | 56.22 | 14
56.22 | 56.25 | 16
56.28 | 56.31 | 15
56.34 | 56.37 | 3
56.37 | 56.4 | 14
56.4 | 56.43 | 15
56.43 | 56.46 | 12
56.46 | 56.49 | 11
56.52 | 56.55 | 5
56.55 | 56.58 | 12
56.58 | 56.61 | 12
56.61 | 56.64 | 16
56.64 | 56.67 | 4
56.67 | 56.7 | 18
56.7 | 56.73 | 6
56.73 | 56.76 | 19
56.76 | 56.79 | 26
56.79 | 56.82 | 10
56.82 | 56.85 | 2
56.85 | 56.88 | 25
56.88 | 56.91 | 3
56.91 | 56.94 | 8
56.94 | 56.97 | 7
56.97 | 57 | 25
57 | 57.03 | 12
57.03 | 57.06 | 7
57.06 | 57.09 | 4
57.15 | 57.18 | 5
57.18 | 57.21 | 9
57.21 | 57.24 | 5
57.24 | 57.27 | 3
57.3 | 57.33 | 7
57.33 | 57.36 | 15
57.36 | 57.39 | 12
57.39 | 57.42 | 10
57.42 | 57.45 | 5
57.51 | 57.54 | 23
57.6 | 57.63 | 7
57.63 | 57.66 | 10
57.66 | 57.69 | 4
57.69 | 57.72 | 17
57.72 | 57.75 | 8
57.75 | 57.78 | 17
57.78 | 57.81 | 4
57.84 | 57.87 | 5
57.87 | 57.9 | 23
57.9 | 57.93 | 9
57.99 | 58.02 | 7
58.02 | 58.05 | 15
58.05 | 58.08 | 3
58.08 | 58.11 | 17
58.11 | 58.14 | 11
58.14 | 58.17 | 7
58.2 | 58.23 | 45
58.23 | 58.26 | 25
58.26 | 58.29 | 3
58.29 | 58.32 | 6
58.35 | 58.38 | 4
58.38 | 58.41 | 4
58.41 | 58.44 | 3
58.44 | 58.47 | 15
58.47 | 58.5 | 4
58.5 | 58.53 | 23
58.53 | 58.56 | 7
58.56 | 58.59 | 11
58.59 | 58.62 | 5
58.62 | 58.65 | 13
58.65 | 58.68 | 19
58.68 | 58.71 | 12
58.74 | 58.77 | 8
58.77 | 58.8 | 9
58.8 | 58.83 | 6
58.83 | 58.86 | 19
58.89 | 58.92 | 7
58.92 | 58.95 | 10
58.95 | 58.98 | 6
59.04 | 59.07 | 6
59.1 | 59.13 | 12
59.13 | 59.16 | 11
59.16 | 59.19 | 6
59.19 | 59.22 | 9
59.25 | 59.28 | 4
59.28 | 59.31 | 12
59.31 | 59.34 | 7
59.34 | 59.37 | 23
59.4 | 59.43 | 7
59.46 | 59.49 | 7
59.49 | 59.52 | 11
59.55 | 59.58 | 13
59.58 | 59.61 | 16
59.64 | 59.67 | 6
59.67 | 59.7 | 25
59.73 | 59.76 | 25
59.76 | 59.79 | 5
59.79 | 59.82 | 18
59.82 | 59.85 | 3
59.85 | 59.88 | 19
59.88 | 59.91 | 18
59.94 | 59.97 | 11
60 | 60.03 | 14
60.03 | 60.06 | 5
60.06 | 60.09 | 8
60.09 | 60.12 | 9
60.12 | 60.15 | 4
60.15 | 60.18 | 18
60.18 | 60.21 | 4
60.21 | 60.24 | 12
60.24 | 60.27 | 5
60.27 | 60.3 | 12
60.33 | 60.36 | 12
60.36 | 60.39 | 18
60.39 | 60.42 | 18
60.42 | 60.45 | 18
60.45 | 60.48 | 5
60.48 | 60.51 | 21
60.51 | 60.54 | 19
60.54 | 60.57 | 5
60.57 | 60.6 | 2
60.6 | 60.63 | 14
60.63 | 60.66 | 26
60.66 | 60.69 | 9
60.69 | 60.72 | 4
60.72 | 60.75 | 16
60.75 | 60.78 | 12
60.78 | 60.81 | 12
60.87 | 60.9 | 11
60.9 | 60.93 | 12
60.93 | 60.96 | 6
60.96 | 60.99 | 6
61.02 | 61.05 | 2
61.05 | 61.08 | 30
61.11 | 61.14 | 2
61.14 | 61.17 | 28
61.17 | 61.2 | 12
61.23 | 61.26 | 8
61.26 | 61.29 | 11
61.29 | 61.32 | 16
61.32 | 61.35 | 1
61.35 | 61.38 | 10
61.38 | 61.41 | 6
61.41 | 61.44 | 6
61.44 | 61.47 | 6
61.47 | 61.5 | 12
61.5 | 61.53 | 5
61.56 | 61.59 | 9
61.59 | 61.62 | 17
61.62 | 61.65 | 9
61.65 | 61.68 | 6
61.68 | 61.71 | 12
61.71 | 61.74 | 8
61.74 | 61.77 | 4
61.8 | 61.83 | 12
61.83 | 61.86 | 6
61.86 | 61.89 | 3
61.89 | 61.92 | 18
61.92 | 61.95 | 7
61.98 | 62.01 | 23
62.01 | 62.04 | 8
62.04 | 62.07 | 14
62.07 | 62.1 | 4
62.1 | 62.13 | 8
62.19 | 62.22 | 13
62.22 | 62.25 | 14
62.28 | 62.31 | 14
62.31 | 62.34 | 27
62.37 | 62.4 | 7
62.4 | 62.43 | 9
62.46 | 62.49 | 14
62.49 | 62.52 | 6
62.52 | 62.55 | 5
62.58 | 62.61 | 1
62.64 | 62.67 | 20
62.67 | 62.7 | 14
62.7 | 62.73 | 6
62.73 | 62.76 | 17
62.76 | 62.79 | 16
62.79 | 62.82 | 21
62.82 | 62.85 | 15
62.91 | 62.94 | 15
62.94 | 62.97 | 10
62.97 | 63 | 23
63 | 63.03 | 17
63.03 | 63.06 | 9
63.06 | 63.09 | 5
63.12 | 63.15 | 14
63.18 | 63.21 | 10
63.21 | 63.24 | 15
63.24 | 63.27 | 28
63.27 | 63.3 | 4
63.3 | 63.33 | 5
63.33 | 63.36 | 3
63.39 | 63.42 | 2
63.42 | 63.45 | 7
63.45 | 63.48 | 14
63.48 | 63.51 | 18
63.51 | 63.54 | 9
63.54 | 63.57 | 5
63.57 | 63.6 | 19
63.6 | 63.63 | 23
63.63 | 63.66 | 5
63.69 | 63.72 | 4
63.75 | 63.78 | 12
63.78 | 63.81 | 14
63.81 | 63.84 | 7
63.84 | 63.87 | 13
63.87 | 63.9 | 6
63.96 | 63.99 | 6
63.99 | 64.02 | 7
64.08 | 64.11 | 2
64.14 | 64.17 | 37
64.17 | 64.2 | 9
64.23 | 64.26 | 19
64.29 | 64.32 | 13
64.32 | 64.35 | 3
64.35 | 64.38 | 6
64.38 | 64.41 | 17
64.41 | 64.44 | 9
64.47 | 64.5 | 18
64.5 | 64.53 | 9
64.53 | 64.56 | 12
64.56 | 64.59 | 1
64.59 | 64.62 | 11
64.65 | 64.68 | 8
64.68 | 64.71 | 9
64.74 | 64.77 | 13
64.77 | 64.8 | 10
64.8 | 64.83 | 9
64.83 | 64.86 | 10
64.86 | 64.89 | 18
64.92 | 64.95 | 1
64.95 | 64.98 | 7
64.98 | 65.01 | 10
65.01 | 65.04 | 18
65.04 | 65.07 | 12
65.07 | 65.1 | 5
65.1 | 65.13 | 16
65.16 | 65.19 | 13
65.19 | 65.22 | 5
65.22 | 65.25 | 9
65.25 | 65.28 | 7
65.28 | 65.31 | 4
65.31 | 65.34 | 4
65.34 | 65.37 | 18
65.37 | 65.4 | 10
65.43 | 65.46 | 25
65.49 | 65.52 | 8
65.55 | 65.58 | 13
65.61 | 65.64 | 12
65.67 | 65.7 | 8
65.73 | 65.76 | 14
65.76 | 65.79 | 8
65.79 | 65.82 | 15
65.82 | 65.85 | 2
65.88 | 65.91 | 11
65.91 | 65.94 | 9
65.94 | 65.97 | 11
66 | 66.03 | 19
66.12 | 66.15 | 3
66.18 | 66.21 | 2
66.21 | 66.24 | 13
66.24 | 66.27 | 2
66.27 | 66.3 | 13
66.3 | 66.33 | 3
66.33 | 66.36 | 16
66.36 | 66.39 | 15
66.42 | 66.45 | 6
66.48 | 66.51 | 8
66.57 | 66.6 | 10
66.6 | 66.63 | 12
66.66 | 66.69 | 5
66.69 | 66.72 | 7
66.72 | 66.75 | 7
66.75 | 66.78 | 2
66.78 | 66.81 | 4
66.84 | 66.87 | 4
66.87 | 66.9 | 22
66.96 | 66.99 | 5
66.99 | 67.02 | 4
67.02 | 67.05 | 11
67.05 | 67.08 | 7
67.08 | 67.11 | 7
67.11 | 67.14 | 2
67.14 | 67.17 | 6
67.2 | 67.23 | 8
67.23 | 67.26 | 13
67.26 | 67.29 | 12
67.32 | 67.35 | 11
67.41 | 67.44 | 8
67.47 | 67.5 | 12
67.53 | 67.56 | 4
67.56 | 67.59 | 8
67.65 | 67.68 | 6
67.68 | 67.71 | 17
67.71 | 67.74 | 11
67.74 | 67.77 | 3
67.77 | 67.8 | 9
67.86 | 67.89 | 1
67.92 | 67.95 | 3
67.95 | 67.98 | 20
68.01 | 68.04 | 5
68.07 | 68.1 | 24
68.1 | 68.13 | 10
68.13 | 68.16 | 11
68.16 | 68.19 | 8
68.25 | 68.28 | 9
68.34 | 68.37 | 7
68.46 | 68.49 | 21
68.49 | 68.52 | 6
68.55 | 68.58 | 18
68.67 | 68.7 | 6
68.7 | 68.73 | 8
68.85 | 68.88 | 7
68.97 | 69 | 4
69.03 | 69.06 | 14
69.09 | 69.12 | 10
69.18 | 69.21 | 7
69.21 | 69.24 | 9
69.27 | 69.3 | 4
69.3 | 69.33 | 13
69.33 | 69.36 | 6
69.39 | 69.42 | 7
69.54 | 69.57 | 9
69.6 | 69.63 | 7
69.63 | 69.66 | 7
69.69 | 69.72 | 3
69.72 | 69.75 | 4
69.75 | 69.78 | 6
69.78 | 69.81 | 11
69.81 | 69.84 | 10
69.84 | 69.87 | 51
69.99 | 70.02 | 13
70.05 | 70.08 | 2
70.08 | 70.11 | 5
70.23 | 70.26 | 6
70.32 | 70.35 | 6
70.35 | 70.38 | 7
70.41 | 70.44 | 6
70.47 | 70.5 | 7
70.56 | 70.59 | 5
70.71 | 70.74 | 4
70.74 | 70.77 | 6
70.83 | 70.86 | 5
71.25 | 71.28 | 8
71.28 | 71.31 | 2
71.31 | 71.34 | 4
71.4 | 71.43 | 16
71.58 | 71.61 | 11
71.64 | 71.67 | 8
71.76 | 71.79 | 10
71.85 | 71.88 | 7
71.91 | 71.94 | 8
72.09 | 72.12 | 3
72.12 | 72.15 | 3
72.24 | 72.27 | 8
72.57 | 72.6 | 4
72.69 | 72.72 | 6
72.75 | 72.78 | 6
72.96 | 72.99 | 10
72.99 | 73.02 | 10
73.17 | 73.2 | 4
73.35 | 73.38 | 2
73.38 | 73.41 | 5
73.59 | 73.62 | 3
73.68 | 73.71 | 5
73.71 | 73.74 | 7
73.8 | 73.83 | 4
73.83 | 73.86 | 8
73.98 | 74.01 | 7
74.22 | 74.25 | 3
74.25 | 74.28 | 1
74.67 | 74.7 | 5
74.91 | 74.94 | 7
74.97 | 75 | 10
75.27 | 75.3 | 8
75.33 | 75.36 | 12
75.42 | 75.45 | 3
75.48 | 75.51 | 7
75.51 | 75.54 | 4
75.99 | 76.02 | 7
76.41 | 76.44 | 4
76.47 | 76.5 | 6
76.62 | 76.65 | 9
76.65 | 76.68 | 5
77.73 | 77.76 | 6
78.51 | 78.54 | 4
78.54 | 78.57 | 8
79.86 | 79.89 | 9
80.13 | 80.16 | 4
80.28 | 80.31 | 5
80.46 | 80.49 | 6
82.05 | 82.08 | 5
103.56 | 103.59 | 2
103.95 | 103.98 | 1
104.07 | 104.1 | 3
104.25 | 104.28 | 1
104.79 | 104.82 | 2
104.94 | 104.97 | 2
105.81 | 105.84 | 1
105.87 | 105.9 | 1
106.17 | 106.2 | 1
106.32 | 106.35 | 1
106.38 | 106.41 | 4
106.5 | 106.53 | 2
106.53 | 106.56 | 1
106.56 | 106.59 | 3
106.59 | 106.62 | 3
106.71 | 106.74 | 1
106.74 | 106.77 | 1
106.77 | 106.8 | 1
106.8 | 106.83 | 1
106.92 | 106.95 | 3
106.98 | 107.01 | 1
107.19 | 107.22 | 1
107.22 | 107.25 | 3
107.31 | 107.34 | 1
107.34 | 107.37 | 3
107.43 | 107.46 | 1
107.46 | 107.49 | 1
107.52 | 107.55 | 1
107.58 | 107.61 | 2
107.67 | 107.7 | 1
107.7 | 107.73 | 3
107.73 | 107.76 | 3
107.76 | 107.79 | 1
107.79 | 107.82 | 3
107.82 | 107.85 | 1
107.85 | 107.88 | 1
107.97 | 108 | 1
108.03 | 108.06 | 10
108.06 | 108.09 | 2
108.12 | 108.15 | 1
108.15 | 108.18 | 2
108.18 | 108.21 | 2
108.21 | 108.24 | 4
108.24 | 108.27 | 8
108.27 | 108.3 | 1
108.3 | 108.33 | 2
108.33 | 108.36 | 1
108.39 | 108.42 | 6
108.42 | 108.45 | 1
108.51 | 108.54 | 1
108.54 | 108.57 | 2
108.6 | 108.63 | 3
108.63 | 108.66 | 4
108.66 | 108.69 | 2
108.69 | 108.72 | 5
108.72 | 108.75 | 1
108.75 | 108.78 | 3
108.78 | 108.81 | 4
108.81 | 108.84 | 6
108.84 | 108.87 | 1
108.87 | 108.9 | 5
108.9 | 108.93 | 1
108.93 | 108.96 | 2
108.99 | 109.02 | 5
109.02 | 109.05 | 2
109.05 | 109.08 | 1
109.08 | 109.11 | 1
109.11 | 109.14 | 5
109.14 | 109.17 | 1
109.17 | 109.2 | 4
109.2 | 109.23 | 6
109.23 | 109.26 | 1
109.29 | 109.32 | 4
109.32 | 109.35 | 1
109.35 | 109.38 | 6
109.38 | 109.41 | 3
109.41 | 109.44 | 1
109.44 | 109.47 | 4
109.47 | 109.5 | 1
109.5 | 109.53 | 2
109.53 | 109.56 | 2
109.56 | 109.59 | 7
109.59 | 109.62 | 11
109.62 | 109.65 | 6
109.68 | 109.71 | 3
109.71 | 109.74 | 6
109.77 | 109.8 | 5
109.8 | 109.83 | 9
109.83 | 109.86 | 2
109.86 | 109.89 | 6
109.89 | 109.92 | 7
109.92 | 109.95 | 2
109.95 | 109.98 | 2
109.98 | 110.01 | 2
110.01 | 110.04 | 7
110.04 | 110.07 | 5
110.07 | 110.1 | 8
110.1 | 110.13 | 3
110.13 | 110.16 | 16
110.16 | 110.19 | 4
110.19 | 110.22 | 11
110.22 | 110.25 | 3
110.25 | 110.28 | 6
110.28 | 110.31 | 7
110.31 | 110.34 | 8
110.34 | 110.37 | 11
110.37 | 110.4 | 3
110.4 | 110.43 | 8
110.43 | 110.46 | 2
110.46 | 110.49 | 4
110.49 | 110.52 | 11
110.52 | 110.55 | 8
110.55 | 110.58 | 6
110.58 | 110.61 | 3
110.61 | 110.64 | 13
110.64 | 110.67 | 2
110.67 | 110.7 | 9
110.7 | 110.73 | 7
110.73 | 110.76 | 4
110.76 | 110.79 | 12
110.79 | 110.82 | 7
110.82 | 110.85 | 2
110.85 | 110.88 | 7
110.88 | 110.91 | 7
110.91 | 110.94 | 5
110.94 | 110.97 | 9
110.97 | 111 | 4
111 | 111.03 | 5
111.03 | 111.06 | 6
111.06 | 111.09 | 10
111.09 | 111.12 | 4
111.12 | 111.15 | 8
111.15 | 111.18 | 5
111.18 | 111.21 | 5
111.21 | 111.24 | 4
111.24 | 111.27 | 1
111.27 | 111.3 | 5
111.3 | 111.33 | 8
111.33 | 111.36 | 4
111.36 | 111.39 | 6
111.39 | 111.42 | 10
111.42 | 111.45 | 4
111.45 | 111.48 | 7
111.48 | 111.51 | 8
111.51 | 111.54 | 8
111.54 | 111.57 | 3
111.57 | 111.6 | 6
111.6 | 111.63 | 12
111.63 | 111.66 | 2
111.66 | 111.69 | 6
111.69 | 111.72 | 10
111.72 | 111.75 | 12
111.75 | 111.78 | 7
111.78 | 111.81 | 4
111.81 | 111.84 | 7
111.84 | 111.87 | 4
111.87 | 111.9 | 10
111.9 | 111.93 | 9
111.93 | 111.96 | 5
111.96 | 111.99 | 3
111.99 | 112.02 | 5
112.02 | 112.05 | 8
112.05 | 112.08 | 14
112.08 | 112.11 | 14
112.11 | 112.14 | 14
112.14 | 112.17 | 4
112.17 | 112.2 | 3
112.2 | 112.23 | 8
112.23 | 112.26 | 13
112.26 | 112.29 | 12
112.29 | 112.32 | 6
112.32 | 112.35 | 18
112.35 | 112.38 | 8
112.38 | 112.41 | 10
112.41 | 112.44 | 16
112.44 | 112.47 | 9
112.47 | 112.5 | 9
112.5 | 112.53 | 10
112.53 | 112.56 | 9
112.56 | 112.59 | 1
112.59 | 112.62 | 19
112.62 | 112.65 | 23
112.65 | 112.68 | 12
112.68 | 112.71 | 10
112.71 | 112.74 | 18
112.74 | 112.77 | 16
112.77 | 112.8 | 21
112.8 | 112.83 | 10
112.83 | 112.86 | 6
112.86 | 112.89 | 14
112.89 | 112.92 | 15
112.92 | 112.95 | 3
112.95 | 112.98 | 18
112.98 | 113.01 | 15
113.01 | 113.04 | 20
113.04 | 113.07 | 20
113.07 | 113.1 | 7
113.1 | 113.13 | 11
113.13 | 113.16 | 10
113.16 | 113.19 | 8
113.19 | 113.22 | 11
113.22 | 113.25 | 13
113.25 | 113.28 | 11
113.28 | 113.31 | 5
113.31 | 113.34 | 13
113.34 | 113.37 | 18
113.37 | 113.4 | 11
113.4 | 113.43 | 7
113.43 | 113.46 | 8
113.46 | 113.49 | 12
113.49 | 113.52 | 11
113.52 | 113.55 | 21
113.55 | 113.58 | 4
113.58 | 113.61 | 4
113.61 | 113.64 | 9
113.64 | 113.67 | 18
113.67 | 113.7 | 18
113.7 | 113.73 | 6
113.73 | 113.76 | 12
113.76 | 113.79 | 8
113.79 | 113.82 | 9
113.82 | 113.85 | 14
113.85 | 113.88 | 11
113.88 | 113.91 | 16
113.91 | 113.94 | 12
113.94 | 113.97 | 18
113.97 | 114 | 24
114 | 114.03 | 11
114.03 | 114.06 | 9
114.06 | 114.09 | 13
114.09 | 114.12 | 7
114.12 | 114.15 | 9
114.15 | 114.18 | 10
114.18 | 114.21 | 15
114.21 | 114.24 | 24
114.24 | 114.27 | 28
114.27 | 114.3 | 17
114.3 | 114.33 | 7
114.33 | 114.36 | 9
114.36 | 114.39 | 9
114.39 | 114.42 | 10
114.42 | 114.45 | 4
114.45 | 114.48 | 8
114.48 | 114.51 | 10
114.51 | 114.54 | 3
114.54 | 114.57 | 19
114.57 | 114.6 | 15
114.6 | 114.63 | 10
114.63 | 114.66 | 13
114.66 | 114.69 | 12
114.69 | 114.72 | 16
114.72 | 114.75 | 15
114.75 | 114.78 | 11
114.78 | 114.81 | 13
114.81 | 114.84 | 15
114.84 | 114.87 | 16
114.87 | 114.9 | 10
114.9 | 114.93 | 8
114.93 | 114.96 | 13
114.96 | 114.99 | 6
114.99 | 115.02 | 14
115.02 | 115.05 | 14
115.05 | 115.08 | 12
115.08 | 115.11 | 7
115.11 | 115.14 | 11
115.14 | 115.17 | 8
115.17 | 115.2 | 17
115.2 | 115.23 | 17
115.23 | 115.26 | 10
115.26 | 115.29 | 5
115.29 | 115.32 | 19
115.32 | 115.35 | 9
115.35 | 115.38 | 15
115.38 | 115.41 | 5
115.41 | 115.44 | 17
115.44 | 115.47 | 5
115.47 | 115.5 | 17
115.5 | 115.53 | 16
115.53 | 115.56 | 10
115.56 | 115.59 | 5
115.59 | 115.62 | 13
115.62 | 115.65 | 22
115.65 | 115.68 | 9
115.68 | 115.71 | 16
115.71 | 115.74 | 10
115.74 | 115.77 | 21
115.77 | 115.8 | 8
115.8 | 115.83 | 7
115.83 | 115.86 | 5
115.86 | 115.89 | 15
115.89 | 115.92 | 19
115.92 | 115.95 | 17
115.95 | 115.98 | 9
115.98 | 116.01 | 14
116.01 | 116.04 | 10
116.04 | 116.07 | 11
116.07 | 116.1 | 16
116.1 | 116.13 | 20
116.13 | 116.16 | 9
116.16 | 116.19 | 20
116.19 | 116.22 | 25
116.22 | 116.25 | 7
116.25 | 116.28 | 24
116.28 | 116.31 | 17
116.31 | 116.34 | 4
116.34 | 116.37 | 15
116.37 | 116.4 | 17
116.4 | 116.43 | 10
116.43 | 116.46 | 8
116.46 | 116.49 | 13
116.49 | 116.52 | 10
116.52 | 116.55 | 9
116.55 | 116.58 | 14
116.58 | 116.61 | 16
116.61 | 116.64 | 19
116.64 | 116.67 | 13
116.67 | 116.7 | 14
116.7 | 116.73 | 11
116.73 | 116.76 | 10
116.76 | 116.79 | 3
116.79 | 116.82 | 13
116.82 | 116.85 | 12
116.85 | 116.88 | 11
116.88 | 116.91 | 11
116.91 | 116.94 | 11
116.94 | 116.97 | 2
116.97 | 117 | 13
117 | 117.03 | 21
117.03 | 117.06 | 9
117.06 | 117.09 | 17
117.09 | 117.12 | 22
117.12 | 117.15 | 11
117.15 | 117.18 | 8
117.18 | 117.21 | 28
117.21 | 117.24 | 8
117.24 | 117.27 | 12
117.27 | 117.3 | 4
117.3 | 117.33 | 12
117.33 | 117.36 | 12
117.36 | 117.39 | 12
117.39 | 117.42 | 8
117.42 | 117.45 | 7
117.45 | 117.48 | 8
117.48 | 117.51 | 20
117.51 | 117.54 | 7
117.54 | 117.57 | 8
117.57 | 117.6 | 9
117.6 | 117.63 | 14
117.63 | 117.66 | 6
117.66 | 117.69 | 9
117.69 | 117.72 | 14
117.72 | 117.75 | 12
117.75 | 117.78 | 12
117.78 | 117.81 | 3
117.81 | 117.84 | 9
117.84 | 117.87 | 5
117.87 | 117.9 | 15
117.9 | 117.93 | 18
117.93 | 117.96 | 6
117.96 | 117.99 | 4
117.99 | 118.02 | 13
118.02 | 118.05 | 10
118.05 | 118.08 | 14
118.08 | 118.11 | 10
118.11 | 118.14 | 1
118.14 | 118.17 | 7
118.17 | 118.2 | 9
118.2 | 118.23 | 9
118.23 | 118.26 | 11
118.26 | 118.29 | 3
118.29 | 118.32 | 7
118.32 | 118.35 | 7
118.35 | 118.38 | 10
118.38 | 118.41 | 5
118.41 | 118.44 | 5
118.44 | 118.47 | 15
118.47 | 118.5 | 12
118.5 | 118.53 | 13
118.53 | 118.56 | 4
118.56 | 118.59 | 10
118.59 | 118.62 | 3
118.62 | 118.65 | 19
118.65 | 118.68 | 4
118.68 | 118.71 | 10
118.71 | 118.74 | 4
118.74 | 118.77 | 5
118.77 | 118.8 | 8
118.8 | 118.83 | 7
118.83 | 118.86 | 15
118.86 | 118.89 | 8
118.89 | 118.92 | 6
118.92 | 118.95 | 13
118.95 | 118.98 | 4
118.98 | 119.01 | 5
119.01 | 119.04 | 13
119.04 | 119.07 | 8
119.07 | 119.1 | 7
119.1 | 119.13 | 14
119.13 | 119.16 | 5
119.16 | 119.19 | 5
119.19 | 119.22 | 1
119.22 | 119.25 | 11
119.25 | 119.28 | 11
119.28 | 119.31 | 12
119.31 | 119.34 | 1
119.37 | 119.4 | 6
119.4 | 119.43 | 5
119.43 | 119.46 | 6
119.46 | 119.49 | 10
119.49 | 119.52 | 4
119.52 | 119.55 | 4
119.55 | 119.58 | 7
119.58 | 119.61 | 10
119.61 | 119.64 | 4
119.64 | 119.67 | 5
119.67 | 119.7 | 4
119.7 | 119.73 | 2
119.73 | 119.76 | 4
119.76 | 119.79 | 21
119.79 | 119.82 | 4
119.82 | 119.85 | 12
119.85 | 119.88 | 1
119.88 | 119.91 | 2
119.91 | 119.94 | 12
119.94 | 119.97 | 2
119.97 | 120 | 6
120 | 120.03 | 3
120.03 | 120.06 | 8
120.06 | 120.09 | 7
120.09 | 120.12 | 6
120.12 | 120.15 | 1
120.15 | 120.18 | 1
120.18 | 120.21 | 3
120.21 | 120.24 | 3
120.24 | 120.27 | 8
120.27 | 120.3 | 4
120.3 | 120.33 | 8
120.33 | 120.36 | 1
120.36 | 120.39 | 3
120.42 | 120.45 | 1
120.45 | 120.48 | 7
120.51 | 120.54 | 11
120.54 | 120.57 | 2
120.57 | 120.6 | 6
120.6 | 120.63 | 5
120.63 | 120.66 | 4
120.66 | 120.69 | 2
120.69 | 120.72 | 3
120.75 | 120.78 | 7
120.78 | 120.81 | 1
120.81 | 120.84 | 1
120.84 | 120.87 | 5
120.9 | 120.93 | 4
120.93 | 120.96 | 4
120.96 | 120.99 | 5
120.99 | 121.02 | 3
121.02 | 121.05 | 7
121.08 | 121.11 | 2
121.11 | 121.14 | 3
121.14 | 121.17 | 3
121.17 | 121.2 | 10
121.2 | 121.23 | 3
121.23 | 121.26 | 4
121.29 | 121.32 | 9
121.32 | 121.35 | 2
121.35 | 121.38 | 5
121.38 | 121.41 | 3
121.41 | 121.44 | 1
121.5 | 121.53 | 2
121.53 | 121.56 | 1
121.56 | 121.59 | 4
121.59 | 121.62 | 3
121.62 | 121.65 | 5
121.65 | 121.68 | 4
121.68 | 121.71 | 2
121.71 | 121.74 | 1
121.74 | 121.77 | 1
121.77 | 121.8 | 7
121.83 | 121.86 | 1
121.86 | 121.89 | 3
121.89 | 121.92 | 8
121.92 | 121.95 | 7
121.95 | 121.98 | 6
121.98 | 122.01 | 5
122.04 | 122.07 | 1
122.07 | 122.1 | 1
122.13 | 122.16 | 4
122.16 | 122.19 | 2
122.19 | 122.22 | 1
122.22 | 122.25 | 1
122.25 | 122.28 | 1
122.28 | 122.31 | 3
122.31 | 122.34 | 8
122.34 | 122.37 | 4
122.37 | 122.4 | 5
122.43 | 122.46 | 1
122.46 | 122.49 | 2
122.52 | 122.55 | 2
122.55 | 122.58 | 2
122.58 | 122.61 | 5
122.61 | 122.64 | 1
122.64 | 122.67 | 2
122.67 | 122.7 | 1
122.7 | 122.73 | 2
122.79 | 122.82 | 1
122.88 | 122.91 | 1
122.94 | 122.97 | 6
122.97 | 123 | 2
123.18 | 123.21 | 1
123.27 | 123.3 | 1
123.3 | 123.33 | 1
123.36 | 123.39 | 2
123.39 | 123.42 | 1
123.42 | 123.45 | 1
123.45 | 123.48 | 2
123.6 | 123.63 | 4
123.69 | 123.72 | 3
123.75 | 123.78 | 1
123.9 | 123.93 | 4
123.93 | 123.96 | 1
124.05 | 124.08 | 2
124.08 | 124.11 | 1
124.14 | 124.17 | 1
124.38 | 124.41 | 2
124.44 | 124.47 | 1
124.47 | 124.5 | 1
124.68 | 124.71 | 2
124.8 | 124.83 | 1
124.95 | 124.98 | 2
125.19 | 125.22 | 1
125.22 | 125.25 | 2
126.3 | 126.33 | 1
126.42 | 126.45 | 1
127.11 | 127.14 | 3
127.35 | 127.38 | 1
136.77 | 136.8 | 2
137.01 | 137.04 | 4
137.16 | 137.19 | 1
137.73 | 137.76 | 3
137.85 | 137.88 | 3
138.12 | 138.15 | 1
138.15 | 138.18 | 2
138.21 | 138.24 | 2
138.48 | 138.51 | 2
138.66 | 138.69 | 2
138.69 | 138.72 | 1
138.75 | 138.78 | 2
138.93 | 138.96 | 4
138.99 | 139.02 | 1
139.14 | 139.17 | 1
139.17 | 139.2 | 1
139.23 | 139.26 | 1
139.38 | 139.41 | 1
139.41 | 139.44 | 3
139.56 | 139.59 | 1
139.59 | 139.62 | 1
139.62 | 139.65 | 1
139.68 | 139.71 | 2
139.71 | 139.74 | 1
139.77 | 139.8 | 1
139.8 | 139.83 | 1
139.86 | 139.89 | 1
139.92 | 139.95 | 2
140.07 | 140.1 | 1
140.13 | 140.16 | 3
140.16 | 140.19 | 3
140.22 | 140.25 | 2
140.28 | 140.31 | 2
140.37 | 140.4 | 2
140.49 | 140.52 | 2
140.52 | 140.55 | 5
140.55 | 140.58 | 3
140.58 | 140.61 | 2
140.61 | 140.64 | 4
140.67 | 140.7 | 1
140.85 | 140.88 | 8
140.88 | 140.91 | 1
140.94 | 140.97 | 3
140.97 | 141 | 3
141.03 | 141.06 | 1
141.09 | 141.12 | 6
141.12 | 141.15 | 2
141.15 | 141.18 | 2
141.18 | 141.21 | 2
141.24 | 141.27 | 1
141.27 | 141.3 | 1
141.3 | 141.33 | 5
141.33 | 141.36 | 6
141.36 | 141.39 | 3
141.39 | 141.42 | 1
141.42 | 141.45 | 1
141.48 | 141.51 | 1
141.51 | 141.54 | 5
141.57 | 141.6 | 3
141.63 | 141.66 | 4
141.66 | 141.69 | 3
141.69 | 141.72 | 2
141.72 | 141.75 | 2
141.75 | 141.78 | 3
141.78 | 141.81 | 8
141.81 | 141.84 | 3
141.84 | 141.87 | 1
141.9 | 141.93 | 6
141.93 | 141.96 | 8
141.96 | 141.99 | 1
141.99 | 142.02 | 4
142.02 | 142.05 | 5
142.11 | 142.14 | 3
142.14 | 142.17 | 2
142.17 | 142.2 | 4
142.2 | 142.23 | 4
142.23 | 142.26 | 8
142.26 | 142.29 | 1
142.29 | 142.32 | 4
142.32 | 142.35 | 3
142.41 | 142.44 | 4
142.44 | 142.47 | 2
142.47 | 142.5 | 4
142.5 | 142.53 | 3
142.53 | 142.56 | 8
142.56 | 142.59 | 5
142.59 | 142.62 | 2
142.62 | 142.65 | 7
142.65 | 142.68 | 2
142.74 | 142.77 | 2
142.83 | 142.86 | 5
142.86 | 142.89 | 4
142.89 | 142.92 | 6
142.92 | 142.95 | 1
142.95 | 142.98 | 3
142.98 | 143.01 | 8
143.01 | 143.04 | 3
143.07 | 143.1 | 11
143.1 | 143.13 | 3
143.16 | 143.19 | 2
143.19 | 143.22 | 1
143.22 | 143.25 | 3
143.25 | 143.28 | 1
143.28 | 143.31 | 3
143.31 | 143.34 | 3
143.34 | 143.37 | 4
143.37 | 143.4 | 4
143.4 | 143.43 | 3
143.43 | 143.46 | 3
143.46 | 143.49 | 6
143.49 | 143.52 | 5
143.52 | 143.55 | 5
143.55 | 143.58 | 9
143.58 | 143.61 | 2
143.61 | 143.64 | 8
143.64 | 143.67 | 3
143.67 | 143.7 | 4
143.7 | 143.73 | 6
143.73 | 143.76 | 3
143.76 | 143.79 | 3
143.79 | 143.82 | 1
143.82 | 143.85 | 5
143.85 | 143.88 | 6
143.91 | 143.94 | 3
143.94 | 143.97 | 6
143.97 | 144 | 3
144 | 144.03 | 11
144.06 | 144.09 | 1
144.09 | 144.12 | 7
144.12 | 144.15 | 5
144.15 | 144.18 | 9
144.18 | 144.21 | 1
144.21 | 144.24 | 6
144.24 | 144.27 | 7
144.27 | 144.3 | 6
144.3 | 144.33 | 4
144.33 | 144.36 | 2
144.36 | 144.39 | 6
144.39 | 144.42 | 8
144.42 | 144.45 | 8
144.45 | 144.48 | 8
144.51 | 144.54 | 1
144.54 | 144.57 | 6
144.57 | 144.6 | 1
144.6 | 144.63 | 2
144.63 | 144.66 | 7
144.66 | 144.69 | 7
144.69 | 144.72 | 10
144.72 | 144.75 | 11
144.75 | 144.78 | 1
144.78 | 144.81 | 7
144.81 | 144.84 | 5
144.84 | 144.87 | 4
144.87 | 144.9 | 5
144.9 | 144.93 | 4
144.93 | 144.96 | 9
144.99 | 145.02 | 11
145.02 | 145.05 | 6
145.05 | 145.08 | 8
145.08 | 145.11 | 9
145.11 | 145.14 | 5
145.14 | 145.17 | 7
145.17 | 145.2 | 7
145.23 | 145.26 | 7
145.26 | 145.29 | 4
145.29 | 145.32 | 3
145.32 | 145.35 | 7
145.35 | 145.38 | 12
145.38 | 145.41 | 9
145.41 | 145.44 | 1
145.44 | 145.47 | 1
145.47 | 145.5 | 2
145.5 | 145.53 | 8
145.53 | 145.56 | 7
145.56 | 145.59 | 5
145.59 | 145.62 | 9
145.62 | 145.65 | 4
145.65 | 145.68 | 10
145.68 | 145.71 | 2
145.71 | 145.74 | 2
145.74 | 145.77 | 12
145.77 | 145.8 | 6
145.8 | 145.83 | 14
145.83 | 145.86 | 1
145.86 | 145.89 | 15
145.89 | 145.92 | 3
145.92 | 145.95 | 5
145.95 | 145.98 | 7
145.98 | 146.01 | 12
146.01 | 146.04 | 11
146.04 | 146.07 | 3
146.07 | 146.1 | 14
146.1 | 146.13 | 9
146.13 | 146.16 | 11
146.16 | 146.19 | 3
146.19 | 146.22 | 11
146.22 | 146.25 | 15
146.25 | 146.28 | 5
146.28 | 146.31 | 3
146.31 | 146.34 | 7
146.34 | 146.37 | 6
146.37 | 146.4 | 5
146.4 | 146.43 | 4
146.43 | 146.46 | 4
146.46 | 146.49 | 3
146.49 | 146.52 | 13
146.52 | 146.55 | 6
146.58 | 146.61 | 8
146.61 | 146.64 | 10
146.64 | 146.67 | 9
146.67 | 146.7 | 1
146.7 | 146.73 | 6
146.73 | 146.76 | 10
146.76 | 146.79 | 7
146.79 | 146.82 | 11
146.85 | 146.88 | 7
146.88 | 146.91 | 9
146.91 | 146.94 | 15
146.94 | 146.97 | 3
147 | 147.03 | 4
147.03 | 147.06 | 3
147.06 | 147.09 | 7
147.09 | 147.12 | 5
147.12 | 147.15 | 4
147.15 | 147.18 | 4
147.18 | 147.21 | 12
147.21 | 147.24 | 8
147.24 | 147.27 | 8
147.27 | 147.3 | 3
147.3 | 147.33 | 7
147.33 | 147.36 | 9
147.36 | 147.39 | 4
147.39 | 147.42 | 4
147.42 | 147.45 | 7
147.45 | 147.48 | 3
147.48 | 147.51 | 3
147.51 | 147.54 | 5
147.54 | 147.57 | 6
147.57 | 147.6 | 7
147.6 | 147.63 | 4
147.63 | 147.66 | 5
147.66 | 147.69 | 9
147.69 | 147.72 | 3
147.72 | 147.75 | 8
147.75 | 147.78 | 6
147.78 | 147.81 | 4
147.81 | 147.84 | 8
147.84 | 147.87 | 7
147.87 | 147.9 | 4
147.9 | 147.93 | 4
147.93 | 147.96 | 1
147.96 | 147.99 | 5
147.99 | 148.02 | 7
148.02 | 148.05 | 4
148.05 | 148.08 | 5
148.08 | 148.11 | 8
148.11 | 148.14 | 5
148.14 | 148.17 | 3
148.17 | 148.2 | 3
148.2 | 148.23 | 4
148.23 | 148.26 | 4
148.26 | 148.29 | 6
148.29 | 148.32 | 9
148.32 | 148.35 | 5
148.35 | 148.38 | 3
148.38 | 148.41 | 13
148.41 | 148.44 | 7
148.44 | 148.47 | 8
148.47 | 148.5 | 8
148.5 | 148.53 | 5
148.56 | 148.59 | 6
148.59 | 148.62 | 10
148.62 | 148.65 | 10
148.65 | 148.68 | 5
148.68 | 148.71 | 4
148.71 | 148.74 | 4
148.74 | 148.77 | 5
148.77 | 148.8 | 8
148.8 | 148.83 | 6
148.83 | 148.86 | 11
148.86 | 148.89 | 6
148.89 | 148.92 | 8
148.92 | 148.95 | 6
148.95 | 148.98 | 1
148.98 | 149.01 | 11
149.01 | 149.04 | 9
149.04 | 149.07 | 10
149.07 | 149.1 | 17
149.1 | 149.13 | 3
149.13 | 149.16 | 6
149.16 | 149.19 | 5
149.19 | 149.22 | 2
149.22 | 149.25 | 5
149.25 | 149.28 | 1
149.28 | 149.31 | 1
149.31 | 149.34 | 6
149.34 | 149.37 | 4
149.4 | 149.43 | 6
149.43 | 149.46 | 3
149.46 | 149.49 | 2
149.49 | 149.52 | 1
149.55 | 149.58 | 3
149.58 | 149.61 | 7
149.61 | 149.64 | 3
149.67 | 149.7 | 8
149.7 | 149.73 | 1
149.73 | 149.76 | 1
149.76 | 149.79 | 2
149.79 | 149.82 | 6
149.82 | 149.85 | 13
149.85 | 149.88 | 4
149.88 | 149.91 | 3
149.91 | 149.94 | 3
149.94 | 149.97 | 3
149.97 | 150 | 6
150 | 150.03 | 5
150.03 | 150.06 | 1
150.06 | 150.09 | 2
150.09 | 150.12 | 3
150.12 | 150.15 | 3
150.15 | 150.18 | 5
150.18 | 150.21 | 2
150.21 | 150.24 | 2
150.27 | 150.3 | 5
150.3 | 150.33 | 1
150.33 | 150.36 | 8
150.36 | 150.39 | 3
150.39 | 150.42 | 5
150.42 | 150.45 | 7
150.45 | 150.48 | 2
150.48 | 150.51 | 5
150.51 | 150.54 | 10
150.54 | 150.57 | 2
150.57 | 150.6 | 5
150.6 | 150.63 | 8
150.63 | 150.66 | 3
150.66 | 150.69 | 4
150.69 | 150.72 | 2
150.72 | 150.75 | 4
150.75 | 150.78 | 5
150.78 | 150.81 | 3
150.81 | 150.84 | 3
150.84 | 150.87 | 4
150.9 | 150.93 | 2
150.93 | 150.96 | 1
150.96 | 150.99 | 9
150.99 | 151.02 | 8
151.02 | 151.05 | 4
151.05 | 151.08 | 3
151.11 | 151.14 | 1
151.14 | 151.17 | 1
151.17 | 151.2 | 2
151.23 | 151.26 | 1
151.26 | 151.29 | 4
151.29 | 151.32 | 4
151.32 | 151.35 | 3
151.35 | 151.38 | 1
151.38 | 151.41 | 10
151.41 | 151.44 | 4
151.44 | 151.47 | 4
151.47 | 151.5 | 5
151.5 | 151.53 | 2
151.53 | 151.56 | 2
151.56 | 151.59 | 2
151.59 | 151.62 | 3
151.62 | 151.65 | 1
151.65 | 151.68 | 2
151.68 | 151.71 | 6
151.74 | 151.77 | 1
151.8 | 151.83 | 6
151.83 | 151.86 | 3
151.89 | 151.92 | 1
151.92 | 151.95 | 4
151.95 | 151.98 | 1
152.1 | 152.13 | 1
152.13 | 152.16 | 4
152.16 | 152.19 | 6
152.19 | 152.22 | 1
152.22 | 152.25 | 1
152.25 | 152.28 | 2
152.28 | 152.31 | 3
152.31 | 152.34 | 2
152.34 | 152.37 | 3
152.37 | 152.4 | 2
152.43 | 152.46 | 2
152.52 | 152.55 | 1
152.61 | 152.64 | 12
152.7 | 152.73 | 1
152.73 | 152.76 | 5
152.76 | 152.79 | 2
152.79 | 152.82 | 2
152.88 | 152.91 | 1
152.91 | 152.94 | 3
152.94 | 152.97 | 5
152.97 | 153 | 3
153.03 | 153.06 | 1
153.09 | 153.12 | 3
153.12 | 153.15 | 3
153.21 | 153.24 | 1
153.27 | 153.3 | 1
153.3 | 153.33 | 1
153.39 | 153.42 | 1
153.42 | 153.45 | 4
153.45 | 153.48 | 1
153.51 | 153.54 | 2
153.54 | 153.57 | 1
153.57 | 153.6 | 2
153.6 | 153.63 | 1
153.66 | 153.69 | 2
153.75 | 153.78 | 1
153.9 | 153.93 | 2
153.93 | 153.96 | 1
153.99 | 154.02 | 2
154.02 | 154.05 | 1
154.05 | 154.08 | 2
154.11 | 154.14 | 2
154.14 | 154.17 | 1
154.38 | 154.41 | 3
154.44 | 154.47 | 1
154.56 | 154.59 | 1
154.59 | 154.62 | 4
154.77 | 154.8 | 2
154.8 | 154.83 | 2
154.92 | 154.95 | 2
154.98 | 155.01 | 2
155.34 | 155.37 | 2
155.4 | 155.43 | 1
155.61 | 155.64 | 2
156.03 | 156.06 | 2
156.12 | 156.15 | 2
156.33 | 156.36 | 2
156.81 | 156.84 | 2
156.87 | 156.9 | 1
157.05 | 157.08 | 1
158.04 | 158.07 | 1

## C Regulator
Emission Factor | Compressor Regulator |  | Minimum | Lower | Mean | Upper | Maximum | StdDev | Median
Emission Factor Type: | Average Simulated |  | 0.59924 | 0.67473 | 0.78076 | 0.89887 | 0.99533 | 0.057728 | 0.77941
Gas Type | WholeGas
Activity Basis | Counted Components
Notes
Number Screened Components (Mean) | 658.0558
Number Screened Components (Standard Deviation) | 38.4333
Number Detected Emissions | 37
Measured | 37
Mean of Leaking | 13.8397
Est Average Factor | 0.77815
BinStart | BinEnd | Count
0 | 0.03 | 922
0.03 | 0.06 | 853
0.06 | 0.09 | 1034
0.09 | 0.12 | 1031
0.12 | 0.15 | 2304
0.15 | 0.18 | 3909
0.18 | 0.21 | 1665
0.21 | 0.24 | 635
0.24 | 0.27 | 144
0.27 | 0.3 | 6
0.3 | 0.33 | 25
0.33 | 0.36 | 115
0.36 | 0.39 | 205
0.39 | 0.42 | 428
0.42 | 0.45 | 786
0.45 | 0.48 | 973
0.48 | 0.51 | 949
0.51 | 0.54 | 1120
0.54 | 0.57 | 1442
0.57 | 0.6 | 1104
0.6 | 0.63 | 316
0.63 | 0.66 | 34
0.69 | 0.72 | 1
0.72 | 0.75 | 4
0.75 | 0.78 | 49
0.78 | 0.81 | 234
0.81 | 0.84 | 640
0.84 | 0.87 | 718
0.87 | 0.9 | 624
0.9 | 0.93 | 236
0.93 | 0.96 | 207
0.96 | 0.99 | 356
0.99 | 1.02 | 455
1.02 | 1.05 | 392
1.05 | 1.08 | 498
1.08 | 1.11 | 1081
1.11 | 1.14 | 2006
1.14 | 1.17 | 1431
1.17 | 1.2 | 827
1.2 | 1.23 | 451
1.23 | 1.26 | 395
1.26 | 1.29 | 236
1.29 | 1.32 | 269
1.32 | 1.35 | 484
1.35 | 1.38 | 543
1.38 | 1.41 | 448
1.41 | 1.44 | 325
1.44 | 1.47 | 190
1.47 | 1.5 | 132
1.5 | 1.53 | 54
1.53 | 1.56 | 67
1.56 | 1.59 | 114
1.59 | 1.62 | 242
1.62 | 1.65 | 440
1.65 | 1.68 | 672
1.68 | 1.71 | 937
1.71 | 1.74 | 1061
1.74 | 1.77 | 1107
1.77 | 1.8 | 951
1.8 | 1.83 | 808
1.83 | 1.86 | 649
1.86 | 1.89 | 545
1.89 | 1.92 | 515
1.92 | 1.95 | 527
1.95 | 1.98 | 569
1.98 | 2.01 | 619
2.01 | 2.04 | 643
2.04 | 2.07 | 731
2.07 | 2.1 | 680
2.1 | 2.13 | 505
2.13 | 2.16 | 421
2.16 | 2.19 | 395
2.19 | 2.22 | 375
2.22 | 2.25 | 381
2.25 | 2.28 | 525
2.28 | 2.31 | 708
2.31 | 2.34 | 872
2.34 | 2.37 | 769
2.37 | 2.4 | 645
2.4 | 2.43 | 594
2.43 | 2.46 | 422
2.46 | 2.49 | 277
2.49 | 2.52 | 212
2.52 | 2.55 | 150
2.55 | 2.58 | 82
2.58 | 2.61 | 86
2.61 | 2.64 | 71
2.64 | 2.67 | 131
2.67 | 2.7 | 127
2.7 | 2.73 | 141
2.73 | 2.76 | 163
2.76 | 2.79 | 221
2.79 | 2.82 | 260
2.82 | 2.85 | 156
2.85 | 2.88 | 119
2.88 | 2.91 | 102
2.91 | 2.94 | 72
2.94 | 2.97 | 48
2.97 | 3 | 53
3 | 3.03 | 39
3.03 | 3.06 | 49
3.06 | 3.09 | 87
3.09 | 3.12 | 114
3.12 | 3.15 | 129
3.15 | 3.18 | 137
3.18 | 3.21 | 107
3.21 | 3.24 | 100
3.24 | 3.27 | 151
3.27 | 3.3 | 91
3.3 | 3.33 | 98
3.33 | 3.36 | 101
3.36 | 3.39 | 78
3.39 | 3.42 | 51
3.42 | 3.45 | 51
3.45 | 3.48 | 68
3.48 | 3.51 | 53
3.51 | 3.54 | 32
3.54 | 3.57 | 24
3.57 | 3.6 | 32
3.6 | 3.63 | 41
3.63 | 3.66 | 47
3.66 | 3.69 | 74
3.69 | 3.72 | 85
3.72 | 3.75 | 85
3.75 | 3.78 | 149
3.78 | 3.81 | 95
3.81 | 3.84 | 125
3.84 | 3.87 | 141
3.87 | 3.9 | 112
3.9 | 3.93 | 136
3.93 | 3.96 | 114
3.96 | 3.99 | 109
3.99 | 4.02 | 91
4.02 | 4.05 | 68
4.05 | 4.08 | 66
4.08 | 4.11 | 43
4.11 | 4.14 | 51
4.14 | 4.17 | 32
4.17 | 4.2 | 39
4.2 | 4.23 | 53
4.23 | 4.26 | 58
4.26 | 4.29 | 71
4.29 | 4.32 | 88
4.32 | 4.35 | 84
4.35 | 4.38 | 111
4.38 | 4.41 | 149
4.41 | 4.44 | 137
4.44 | 4.47 | 191
4.47 | 4.5 | 226
4.5 | 4.53 | 176
4.53 | 4.56 | 184
4.56 | 4.59 | 205
4.59 | 4.62 | 230
4.62 | 4.65 | 292
4.65 | 4.68 | 270
4.68 | 4.71 | 312
4.71 | 4.74 | 394
4.74 | 4.77 | 344
4.77 | 4.8 | 293
4.8 | 4.83 | 283
4.83 | 4.86 | 398
4.86 | 4.89 | 371
4.89 | 4.92 | 406
4.92 | 4.95 | 435
4.95 | 4.98 | 392
4.98 | 5.01 | 375
5.01 | 5.04 | 323
5.04 | 5.07 | 340
5.07 | 5.1 | 318
5.1 | 5.13 | 328
5.13 | 5.16 | 416
5.16 | 5.19 | 349
5.19 | 5.22 | 332
5.22 | 5.25 | 304
5.25 | 5.28 | 300
5.28 | 5.31 | 312
5.31 | 5.34 | 233
5.34 | 5.37 | 289
5.37 | 5.4 | 252
5.4 | 5.43 | 237
5.43 | 5.46 | 204
5.46 | 5.49 | 193
5.49 | 5.52 | 220
5.52 | 5.55 | 204
5.55 | 5.58 | 200
5.58 | 5.61 | 187
5.61 | 5.64 | 158
5.64 | 5.67 | 175
5.67 | 5.7 | 165
5.7 | 5.73 | 189
5.73 | 5.76 | 197
5.76 | 5.79 | 168
5.79 | 5.82 | 189
5.82 | 5.85 | 171
5.85 | 5.88 | 197
5.88 | 5.91 | 179
5.91 | 5.94 | 171
5.94 | 5.97 | 150
5.97 | 6 | 165
6 | 6.03 | 225
6.03 | 6.06 | 162
6.06 | 6.09 | 160
6.09 | 6.12 | 212
6.12 | 6.15 | 166
6.15 | 6.18 | 163
6.18 | 6.21 | 148
6.21 | 6.24 | 123
6.24 | 6.27 | 144
6.27 | 6.3 | 116
6.3 | 6.33 | 91
6.33 | 6.36 | 107
6.36 | 6.39 | 91
6.39 | 6.42 | 95
6.42 | 6.45 | 106
6.45 | 6.48 | 106
6.48 | 6.51 | 108
6.51 | 6.54 | 78
6.54 | 6.57 | 91
6.57 | 6.6 | 105
6.6 | 6.63 | 109
6.63 | 6.66 | 132
6.66 | 6.69 | 112
6.69 | 6.72 | 120
6.72 | 6.75 | 141
6.75 | 6.78 | 179
6.78 | 6.81 | 166
6.81 | 6.84 | 172
6.84 | 6.87 | 194
6.87 | 6.9 | 225
6.9 | 6.93 | 255
6.93 | 6.96 | 219
6.96 | 6.99 | 262
6.99 | 7.02 | 284
7.02 | 7.05 | 288
7.05 | 7.08 | 308
7.08 | 7.11 | 326
7.11 | 7.14 | 265
7.14 | 7.17 | 293
7.17 | 7.2 | 293
7.2 | 7.23 | 257
7.23 | 7.26 | 257
7.26 | 7.29 | 225
7.29 | 7.32 | 233
7.32 | 7.35 | 198
7.35 | 7.38 | 210
7.38 | 7.41 | 196
7.41 | 7.44 | 165
7.44 | 7.47 | 128
7.47 | 7.5 | 137
7.5 | 7.53 | 121
7.53 | 7.56 | 137
7.56 | 7.59 | 141
7.59 | 7.62 | 164
7.62 | 7.65 | 98
7.65 | 7.68 | 118
7.68 | 7.71 | 114
7.71 | 7.74 | 108
7.74 | 7.77 | 131
7.77 | 7.8 | 146
7.8 | 7.83 | 146
7.83 | 7.86 | 106
7.86 | 7.89 | 119
7.89 | 7.92 | 117
7.92 | 7.95 | 142
7.95 | 7.98 | 141
7.98 | 8.01 | 154
8.01 | 8.04 | 96
8.04 | 8.07 | 115
8.07 | 8.1 | 126
8.1 | 8.13 | 112
8.13 | 8.16 | 132
8.16 | 8.19 | 124
8.19 | 8.22 | 111
8.22 | 8.25 | 135
8.25 | 8.28 | 105
8.28 | 8.31 | 110
8.31 | 8.34 | 105
8.34 | 8.37 | 121
8.37 | 8.4 | 105
8.4 | 8.43 | 107
8.43 | 8.46 | 106
8.46 | 8.49 | 105
8.49 | 8.52 | 112
8.52 | 8.55 | 128
8.55 | 8.58 | 120
8.58 | 8.61 | 124
8.61 | 8.64 | 128
8.64 | 8.67 | 124
8.67 | 8.7 | 129
8.7 | 8.73 | 135
8.73 | 8.76 | 165
8.76 | 8.79 | 155
8.79 | 8.82 | 166
8.82 | 8.85 | 193
8.85 | 8.88 | 165
8.88 | 8.91 | 163
8.91 | 8.94 | 203
8.94 | 8.97 | 201
8.97 | 9 | 272
9 | 9.03 | 271
9.03 | 9.06 | 230
9.06 | 9.09 | 243
9.09 | 9.12 | 340
9.12 | 9.15 | 225
9.15 | 9.18 | 359
9.18 | 9.21 | 281
9.21 | 9.24 | 283
9.24 | 9.27 | 288
9.27 | 9.3 | 246
9.3 | 9.33 | 258
9.33 | 9.36 | 306
9.36 | 9.39 | 307
9.39 | 9.42 | 258
9.42 | 9.45 | 281
9.45 | 9.48 | 229
9.48 | 9.51 | 235
9.51 | 9.54 | 259
9.54 | 9.57 | 246
9.57 | 9.6 | 252
9.6 | 9.63 | 193
9.63 | 9.66 | 181
9.66 | 9.69 | 150
9.69 | 9.72 | 138
9.72 | 9.75 | 161
9.75 | 9.78 | 124
9.78 | 9.81 | 124
9.81 | 9.84 | 137
9.84 | 9.87 | 75
9.87 | 9.9 | 88
9.9 | 9.93 | 78
9.93 | 9.96 | 95
9.96 | 9.99 | 85
9.99 | 10.02 | 64
10.02 | 10.05 | 77
10.05 | 10.08 | 61
10.08 | 10.11 | 66
10.11 | 10.14 | 47
10.14 | 10.17 | 48
10.17 | 10.2 | 44
10.2 | 10.23 | 67
10.23 | 10.26 | 66
10.26 | 10.29 | 66
10.29 | 10.32 | 60
10.32 | 10.35 | 56
10.35 | 10.38 | 57
10.38 | 10.41 | 56
10.41 | 10.44 | 71
10.44 | 10.47 | 85
10.47 | 10.5 | 85
10.5 | 10.53 | 85
10.53 | 10.56 | 108
10.56 | 10.59 | 93
10.59 | 10.62 | 125
10.62 | 10.65 | 120
10.65 | 10.68 | 119
10.68 | 10.71 | 115
10.71 | 10.74 | 131
10.74 | 10.77 | 113
10.77 | 10.8 | 168
10.8 | 10.83 | 117
10.83 | 10.86 | 123
10.86 | 10.89 | 171
10.89 | 10.92 | 178
10.92 | 10.95 | 153
10.95 | 10.98 | 192
10.98 | 11.01 | 176
11.01 | 11.04 | 206
11.04 | 11.07 | 211
11.07 | 11.1 | 263
11.1 | 11.13 | 217
11.13 | 11.16 | 240
11.16 | 11.19 | 215
11.19 | 11.22 | 219
11.22 | 11.25 | 191
11.25 | 11.28 | 248
11.28 | 11.31 | 181
11.31 | 11.34 | 159
11.34 | 11.37 | 200
11.37 | 11.4 | 208
11.4 | 11.43 | 201
11.43 | 11.46 | 171
11.46 | 11.49 | 168
11.49 | 11.52 | 198
11.52 | 11.55 | 165
11.55 | 11.58 | 147
11.58 | 11.61 | 197
11.61 | 11.64 | 175
11.64 | 11.67 | 142
11.67 | 11.7 | 164
11.7 | 11.73 | 156
11.73 | 11.76 | 175
11.76 | 11.79 | 231
11.79 | 11.82 | 149
11.82 | 11.85 | 175
11.85 | 11.88 | 174
11.88 | 11.91 | 166
11.91 | 11.94 | 163
11.94 | 11.97 | 159
11.97 | 12 | 183
12 | 12.03 | 178
12.03 | 12.06 | 169
12.06 | 12.09 | 153
12.09 | 12.12 | 173
12.12 | 12.15 | 117
12.15 | 12.18 | 146
12.18 | 12.21 | 138
12.21 | 12.24 | 103
12.24 | 12.27 | 131
12.27 | 12.3 | 104
12.3 | 12.33 | 111
12.33 | 12.36 | 110
12.36 | 12.39 | 117
12.39 | 12.42 | 107
12.42 | 12.45 | 93
12.45 | 12.48 | 84
12.48 | 12.51 | 115
12.51 | 12.54 | 66
12.54 | 12.57 | 101
12.57 | 12.6 | 109
12.6 | 12.63 | 101
12.63 | 12.66 | 104
12.66 | 12.69 | 94
12.69 | 12.72 | 57
12.72 | 12.75 | 98
12.75 | 12.78 | 49
12.78 | 12.81 | 76
12.81 | 12.84 | 68
12.84 | 12.87 | 80
12.87 | 12.9 | 86
12.9 | 12.93 | 55
12.93 | 12.96 | 79
12.96 | 12.99 | 64
12.99 | 13.02 | 76
13.02 | 13.05 | 55
13.05 | 13.08 | 63
13.08 | 13.11 | 66
13.11 | 13.14 | 80
13.14 | 13.17 | 67
13.17 | 13.2 | 60
13.2 | 13.23 | 55
13.23 | 13.26 | 57
13.26 | 13.29 | 49
13.29 | 13.32 | 43
13.32 | 13.35 | 44
13.35 | 13.38 | 50
13.38 | 13.41 | 58
13.41 | 13.44 | 75
13.44 | 13.47 | 44
13.47 | 13.5 | 51
13.5 | 13.53 | 79
13.53 | 13.56 | 52
13.56 | 13.59 | 65
13.59 | 13.62 | 70
13.62 | 13.65 | 89
13.65 | 13.68 | 95
13.68 | 13.71 | 78
13.71 | 13.74 | 82
13.74 | 13.77 | 114
13.77 | 13.8 | 106
13.8 | 13.83 | 124
13.83 | 13.86 | 110
13.86 | 13.89 | 120
13.89 | 13.92 | 138
13.92 | 13.95 | 155
13.95 | 13.98 | 159
13.98 | 14.01 | 136
14.01 | 14.04 | 188
14.04 | 14.07 | 168
14.07 | 14.1 | 199
14.1 | 14.13 | 192
14.13 | 14.16 | 200
14.16 | 14.19 | 227
14.19 | 14.22 | 200
14.22 | 14.25 | 225
14.25 | 14.28 | 223
14.28 | 14.31 | 220
14.31 | 14.34 | 198
14.34 | 14.37 | 203
14.37 | 14.4 | 206
14.4 | 14.43 | 237
14.43 | 14.46 | 208
14.46 | 14.49 | 259
14.49 | 14.52 | 246
14.52 | 14.55 | 244
14.55 | 14.58 | 267
14.58 | 14.61 | 224
14.61 | 14.64 | 225
14.64 | 14.67 | 211
14.67 | 14.7 | 235
14.7 | 14.73 | 213
14.73 | 14.76 | 220
14.76 | 14.79 | 237
14.79 | 14.82 | 214
14.82 | 14.85 | 220
14.85 | 14.88 | 200
14.88 | 14.91 | 206
14.91 | 14.94 | 189
14.94 | 14.97 | 228
14.97 | 15 | 234
15 | 15.03 | 208
15.03 | 15.06 | 229
15.06 | 15.09 | 193
15.09 | 15.12 | 170
15.12 | 15.15 | 194
15.15 | 15.18 | 149
15.18 | 15.21 | 202
15.21 | 15.24 | 214
15.24 | 15.27 | 181
15.27 | 15.3 | 170
15.3 | 15.33 | 193
15.33 | 15.36 | 131
15.36 | 15.39 | 125
15.39 | 15.42 | 170
15.42 | 15.45 | 161
15.45 | 15.48 | 183
15.48 | 15.51 | 144
15.51 | 15.54 | 144
15.54 | 15.57 | 135
15.57 | 15.6 | 138
15.6 | 15.63 | 128
15.63 | 15.66 | 112
15.66 | 15.69 | 105
15.69 | 15.72 | 97
15.72 | 15.75 | 108
15.75 | 15.78 | 117
15.78 | 15.81 | 75
15.81 | 15.84 | 77
15.84 | 15.87 | 79
15.87 | 15.9 | 73
15.9 | 15.93 | 70
15.93 | 15.96 | 65
15.96 | 15.99 | 58
15.99 | 16.02 | 58
16.02 | 16.05 | 59
16.05 | 16.08 | 53
16.08 | 16.11 | 33
16.11 | 16.14 | 39
16.14 | 16.17 | 30
16.17 | 16.2 | 42
16.2 | 16.23 | 42
16.23 | 16.26 | 52
16.26 | 16.29 | 33
16.29 | 16.32 | 29
16.32 | 16.35 | 45
16.35 | 16.38 | 60
16.38 | 16.41 | 66
16.41 | 16.44 | 42
16.44 | 16.47 | 61
16.47 | 16.5 | 60
16.5 | 16.53 | 63
16.53 | 16.56 | 50
16.56 | 16.59 | 45
16.59 | 16.62 | 59
16.62 | 16.65 | 82
16.65 | 16.68 | 59
16.68 | 16.71 | 72
16.71 | 16.74 | 65
16.74 | 16.77 | 68
16.77 | 16.8 | 65
16.8 | 16.83 | 90
16.83 | 16.86 | 60
16.86 | 16.89 | 64
16.89 | 16.92 | 79
16.92 | 16.95 | 87
16.95 | 16.98 | 98
16.98 | 17.01 | 119
17.01 | 17.04 | 87
17.04 | 17.07 | 128
17.07 | 17.1 | 101
17.1 | 17.13 | 85
17.13 | 17.16 | 117
17.16 | 17.19 | 91
17.19 | 17.22 | 82
17.22 | 17.25 | 175
17.25 | 17.28 | 127
17.28 | 17.31 | 132
17.31 | 17.34 | 102
17.34 | 17.37 | 121
17.37 | 17.4 | 111
17.4 | 17.43 | 146
17.43 | 17.46 | 156
17.46 | 17.49 | 141
17.49 | 17.52 | 149
17.52 | 17.55 | 139
17.55 | 17.58 | 164
17.58 | 17.61 | 139
17.61 | 17.64 | 154
17.64 | 17.67 | 138
17.67 | 17.7 | 141
17.7 | 17.73 | 154
17.73 | 17.76 | 145
17.76 | 17.79 | 138
17.79 | 17.82 | 154
17.82 | 17.85 | 142
17.85 | 17.88 | 198
17.88 | 17.91 | 191
17.91 | 17.94 | 179
17.94 | 17.97 | 143
17.97 | 18 | 178
18 | 18.03 | 165
18.03 | 18.06 | 182
18.06 | 18.09 | 193
18.09 | 18.12 | 191
18.12 | 18.15 | 166
18.15 | 18.18 | 218
18.18 | 18.21 | 210
18.21 | 18.24 | 214
18.24 | 18.27 | 256
18.27 | 18.3 | 197
18.3 | 18.33 | 190
18.33 | 18.36 | 179
18.36 | 18.39 | 194
18.39 | 18.42 | 205
18.42 | 18.45 | 209
18.45 | 18.48 | 268
18.48 | 18.51 | 243
18.51 | 18.54 | 246
18.54 | 18.57 | 203
18.57 | 18.6 | 229
18.6 | 18.63 | 226
18.63 | 18.66 | 213
18.66 | 18.69 | 196
18.69 | 18.72 | 182
18.72 | 18.75 | 205
18.75 | 18.78 | 199
18.78 | 18.81 | 205
18.81 | 18.84 | 248
18.84 | 18.87 | 199
18.87 | 18.9 | 227
18.9 | 18.93 | 194
18.93 | 18.96 | 178
18.96 | 18.99 | 186
18.99 | 19.02 | 143
19.02 | 19.05 | 217
19.05 | 19.08 | 151
19.08 | 19.11 | 176
19.11 | 19.14 | 186
19.14 | 19.17 | 194
19.17 | 19.2 | 137
19.2 | 19.23 | 150
19.23 | 19.26 | 177
19.26 | 19.29 | 160
19.29 | 19.32 | 159
19.32 | 19.35 | 135
19.35 | 19.38 | 123
19.38 | 19.41 | 112
19.41 | 19.44 | 143
19.44 | 19.47 | 90
19.47 | 19.5 | 126
19.5 | 19.53 | 129
19.53 | 19.56 | 115
19.56 | 19.59 | 128
19.59 | 19.62 | 105
19.62 | 19.65 | 97
19.65 | 19.68 | 104
19.68 | 19.71 | 121
19.71 | 19.74 | 78
19.74 | 19.77 | 123
19.77 | 19.8 | 74
19.8 | 19.83 | 82
19.83 | 19.86 | 105
19.86 | 19.89 | 105
19.89 | 19.92 | 96
19.92 | 19.95 | 103
19.95 | 19.98 | 65
19.98 | 20.01 | 90
20.01 | 20.04 | 63
20.04 | 20.07 | 72
20.07 | 20.1 | 80
20.1 | 20.13 | 91
20.13 | 20.16 | 64
20.16 | 20.19 | 62
20.19 | 20.22 | 71
20.22 | 20.25 | 84
20.25 | 20.28 | 78
20.28 | 20.31 | 88
20.31 | 20.34 | 93
20.34 | 20.37 | 72
20.37 | 20.4 | 75
20.4 | 20.43 | 71
20.43 | 20.46 | 58
20.46 | 20.49 | 59
20.49 | 20.52 | 45
20.52 | 20.55 | 31
20.55 | 20.58 | 42
20.58 | 20.61 | 62
20.61 | 20.64 | 63
20.64 | 20.67 | 83
20.67 | 20.7 | 62
20.7 | 20.73 | 47
20.73 | 20.76 | 62
20.76 | 20.79 | 52
20.79 | 20.82 | 89
20.82 | 20.85 | 70
20.85 | 20.88 | 49
20.88 | 20.91 | 68
20.91 | 20.94 | 76
20.94 | 20.97 | 42
20.97 | 21 | 44
21 | 21.03 | 58
21.03 | 21.06 | 54
21.06 | 21.09 | 43
21.09 | 21.12 | 70
21.12 | 21.15 | 56
21.15 | 21.18 | 41
21.18 | 21.21 | 55
21.21 | 21.24 | 56
21.24 | 21.27 | 63
21.27 | 21.3 | 55
21.3 | 21.33 | 57
21.33 | 21.36 | 67
21.36 | 21.39 | 72
21.39 | 21.42 | 70
21.42 | 21.45 | 60
21.45 | 21.48 | 74
21.48 | 21.51 | 82
21.51 | 21.54 | 94
21.54 | 21.57 | 62
21.57 | 21.6 | 47
21.6 | 21.63 | 68
21.63 | 21.66 | 63
21.66 | 21.69 | 83
21.69 | 21.72 | 106
21.72 | 21.75 | 77
21.75 | 21.78 | 95
21.78 | 21.81 | 69
21.81 | 21.84 | 96
21.84 | 21.87 | 104
21.87 | 21.9 | 90
21.9 | 21.93 | 94
21.93 | 21.96 | 102
21.96 | 21.99 | 79
21.99 | 22.02 | 117
22.02 | 22.05 | 114
22.05 | 22.08 | 117
22.08 | 22.11 | 122
22.11 | 22.14 | 135
22.14 | 22.17 | 139
22.17 | 22.2 | 129
22.2 | 22.23 | 102
22.23 | 22.26 | 114
22.26 | 22.29 | 125
22.29 | 22.32 | 128
22.32 | 22.35 | 135
22.35 | 22.38 | 115
22.38 | 22.41 | 85
22.41 | 22.44 | 134
22.44 | 22.47 | 135
22.47 | 22.5 | 129
22.5 | 22.53 | 117
22.53 | 22.56 | 147
22.56 | 22.59 | 121
22.59 | 22.62 | 137
22.62 | 22.65 | 119
22.65 | 22.68 | 137
22.68 | 22.71 | 116
22.71 | 22.74 | 103
22.74 | 22.77 | 127
22.77 | 22.8 | 124
22.8 | 22.83 | 159
22.83 | 22.86 | 109
22.86 | 22.89 | 119
22.89 | 22.92 | 110
22.92 | 22.95 | 125
22.95 | 22.98 | 96
22.98 | 23.01 | 139
23.01 | 23.04 | 135
23.04 | 23.07 | 146
23.07 | 23.1 | 111
23.1 | 23.13 | 125
23.13 | 23.16 | 115
23.16 | 23.19 | 130
23.19 | 23.22 | 179
23.22 | 23.25 | 130
23.25 | 23.28 | 171
23.28 | 23.31 | 143
23.31 | 23.34 | 105
23.34 | 23.37 | 120
23.37 | 23.4 | 111
23.4 | 23.43 | 170
23.43 | 23.46 | 145
23.46 | 23.49 | 112
23.49 | 23.52 | 120
23.52 | 23.55 | 112
23.55 | 23.58 | 148
23.58 | 23.61 | 133
23.61 | 23.64 | 133
23.64 | 23.67 | 187
23.67 | 23.7 | 102
23.7 | 23.73 | 116
23.73 | 23.76 | 76
23.76 | 23.79 | 114
23.79 | 23.82 | 105
23.82 | 23.85 | 151
23.85 | 23.88 | 145
23.88 | 23.91 | 105
23.91 | 23.94 | 113
23.94 | 23.97 | 116
23.97 | 24 | 148
24 | 24.03 | 141
24.03 | 24.06 | 108
24.06 | 24.09 | 83
24.09 | 24.12 | 94
24.12 | 24.15 | 86
24.15 | 24.18 | 117
24.18 | 24.21 | 97
24.21 | 24.24 | 101
24.24 | 24.27 | 94
24.27 | 24.3 | 113
24.3 | 24.33 | 81
24.33 | 24.36 | 108
24.36 | 24.39 | 77
24.39 | 24.42 | 105
24.42 | 24.45 | 48
24.45 | 24.48 | 91
24.48 | 24.51 | 101
24.51 | 24.54 | 62
24.54 | 24.57 | 56
24.57 | 24.6 | 85
24.6 | 24.63 | 99
24.63 | 24.66 | 59
24.66 | 24.69 | 77
24.69 | 24.72 | 80
24.72 | 24.75 | 37
24.75 | 24.78 | 92
24.78 | 24.81 | 64
24.81 | 24.84 | 53
24.84 | 24.87 | 69
24.87 | 24.9 | 40
24.9 | 24.93 | 59
24.93 | 24.96 | 68
24.96 | 24.99 | 44
24.99 | 25.02 | 59
25.02 | 25.05 | 42
25.05 | 25.08 | 65
25.08 | 25.11 | 34
25.11 | 25.14 | 45
25.14 | 25.17 | 38
25.17 | 25.2 | 52
25.2 | 25.23 | 61
25.23 | 25.26 | 42
25.26 | 25.29 | 27
25.29 | 25.32 | 46
25.32 | 25.35 | 45
25.35 | 25.38 | 56
25.38 | 25.41 | 40
25.41 | 25.44 | 52
25.44 | 25.47 | 33
25.47 | 25.5 | 47
25.5 | 25.53 | 41
25.53 | 25.56 | 47
25.56 | 25.59 | 42
25.59 | 25.62 | 26
25.62 | 25.65 | 43
25.65 | 25.68 | 38
25.68 | 25.71 | 43
25.71 | 25.74 | 29
25.74 | 25.77 | 41
25.77 | 25.8 | 55
25.8 | 25.83 | 40
25.83 | 25.86 | 48
25.86 | 25.89 | 45
25.89 | 25.92 | 40
25.92 | 25.95 | 38
25.95 | 25.98 | 34
25.98 | 26.01 | 38
26.01 | 26.04 | 39
26.04 | 26.07 | 42
26.07 | 26.1 | 50
26.1 | 26.13 | 18
26.13 | 26.16 | 38
26.16 | 26.19 | 53
26.19 | 26.22 | 30
26.22 | 26.25 | 51
26.25 | 26.28 | 30
26.28 | 26.31 | 46
26.31 | 26.34 | 42
26.34 | 26.37 | 36
26.37 | 26.4 | 43
26.4 | 26.43 | 26
26.43 | 26.46 | 37
26.46 | 26.49 | 29
26.49 | 26.52 | 59
26.52 | 26.55 | 26
26.55 | 26.58 | 32
26.58 | 26.61 | 30
26.61 | 26.64 | 52
26.64 | 26.67 | 30
26.67 | 26.7 | 58
26.7 | 26.73 | 56
26.73 | 26.76 | 38
26.76 | 26.79 | 50
26.79 | 26.82 | 41
26.82 | 26.85 | 43
26.85 | 26.88 | 89
26.88 | 26.91 | 52
26.91 | 26.94 | 54
26.94 | 26.97 | 67
26.97 | 27 | 62
27 | 27.03 | 43
27.03 | 27.06 | 82
27.06 | 27.09 | 56
27.09 | 27.12 | 92
27.12 | 27.15 | 44
27.15 | 27.18 | 86
27.18 | 27.21 | 94
27.21 | 27.24 | 43
27.24 | 27.27 | 102
27.27 | 27.3 | 75
27.3 | 27.33 | 111
27.33 | 27.36 | 69
27.36 | 27.39 | 96
27.39 | 27.42 | 73
27.42 | 27.45 | 95
27.45 | 27.48 | 74
27.48 | 27.51 | 60
27.51 | 27.54 | 96
27.54 | 27.57 | 114
27.57 | 27.6 | 99
27.6 | 27.63 | 158
27.63 | 27.66 | 137
27.66 | 27.69 | 72
27.69 | 27.72 | 97
27.72 | 27.75 | 121
27.75 | 27.78 | 102
27.78 | 27.81 | 105
27.81 | 27.84 | 97
27.84 | 27.87 | 104
27.87 | 27.9 | 101
27.9 | 27.93 | 143
27.93 | 27.96 | 145
27.96 | 27.99 | 90
27.99 | 28.02 | 131
28.02 | 28.05 | 175
28.05 | 28.08 | 182
28.08 | 28.11 | 111
28.11 | 28.14 | 127
28.14 | 28.17 | 138
28.17 | 28.2 | 149
28.2 | 28.23 | 79
28.23 | 28.26 | 90
28.26 | 28.29 | 128
28.29 | 28.32 | 147
28.32 | 28.35 | 125
28.35 | 28.38 | 187
28.38 | 28.41 | 148
28.41 | 28.44 | 137
28.44 | 28.47 | 111
28.47 | 28.5 | 119
28.5 | 28.53 | 143
28.53 | 28.56 | 125
28.56 | 28.59 | 138
28.59 | 28.62 | 104
28.62 | 28.65 | 83
28.65 | 28.68 | 88
28.68 | 28.71 | 137
28.71 | 28.74 | 106
28.74 | 28.77 | 103
28.77 | 28.8 | 89
28.8 | 28.83 | 79
28.83 | 28.86 | 119
28.86 | 28.89 | 84
28.89 | 28.92 | 103
28.92 | 28.95 | 114
28.95 | 28.98 | 108
28.98 | 29.01 | 82
29.01 | 29.04 | 54
29.04 | 29.07 | 60
29.07 | 29.1 | 59
29.1 | 29.13 | 31
29.13 | 29.16 | 52
29.16 | 29.19 | 40
29.19 | 29.22 | 66
29.22 | 29.25 | 60
29.25 | 29.28 | 39
29.28 | 29.31 | 73
29.31 | 29.34 | 57
29.34 | 29.37 | 41
29.37 | 29.4 | 57
29.4 | 29.43 | 34
29.43 | 29.46 | 32
29.46 | 29.49 | 37
29.49 | 29.52 | 12
29.52 | 29.55 | 39
29.55 | 29.58 | 44
29.58 | 29.61 | 35
29.61 | 29.64 | 21
29.64 | 29.67 | 43
29.67 | 29.7 | 19
29.7 | 29.73 | 19
29.73 | 29.76 | 29
29.76 | 29.79 | 19
29.79 | 29.82 | 25
29.82 | 29.85 | 11
29.85 | 29.88 | 29
29.88 | 29.91 | 15
29.91 | 29.94 | 10
29.94 | 29.97 | 13
29.97 | 30 | 21
30 | 30.03 | 21
30.03 | 30.06 | 25
30.06 | 30.09 | 20
30.09 | 30.12 | 5
30.12 | 30.15 | 8
30.15 | 30.18 | 12
30.18 | 30.21 | 16
30.21 | 30.24 | 15
30.24 | 30.27 | 8
30.27 | 30.3 | 4
30.3 | 30.33 | 28
30.33 | 30.36 | 12
30.36 | 30.39 | 12
30.39 | 30.42 | 8
30.42 | 30.45 | 14
30.45 | 30.48 | 12
30.48 | 30.51 | 11
30.51 | 30.54 | 40
30.54 | 30.57 | 18
30.57 | 30.6 | 20
30.6 | 30.63 | 29
30.63 | 30.66 | 15
30.66 | 30.69 | 23
30.69 | 30.72 | 19
30.72 | 30.75 | 19
30.75 | 30.78 | 31
30.78 | 30.81 | 35
30.81 | 30.84 | 21
30.84 | 30.87 | 34
30.87 | 30.9 | 26
30.9 | 30.93 | 21
30.93 | 30.96 | 51
30.96 | 30.99 | 27
30.99 | 31.02 | 38
31.02 | 31.05 | 35
31.05 | 31.08 | 36
31.08 | 31.11 | 47
31.11 | 31.14 | 35
31.14 | 31.17 | 54
31.17 | 31.2 | 57
31.2 | 31.23 | 37
31.23 | 31.26 | 40
31.26 | 31.29 | 58
31.29 | 31.32 | 77
31.32 | 31.35 | 51
31.35 | 31.38 | 81
31.38 | 31.41 | 52
31.41 | 31.44 | 48
31.44 | 31.47 | 66
31.47 | 31.5 | 56
31.5 | 31.53 | 64
31.53 | 31.56 | 75
31.56 | 31.59 | 86
31.59 | 31.62 | 71
31.62 | 31.65 | 90
31.65 | 31.68 | 92
31.68 | 31.71 | 72
31.71 | 31.74 | 85
31.74 | 31.77 | 67
31.77 | 31.8 | 65
31.8 | 31.83 | 90
31.83 | 31.86 | 84
31.86 | 31.89 | 95
31.89 | 31.92 | 93
31.92 | 31.95 | 83
31.95 | 31.98 | 71
31.98 | 32.01 | 110
32.01 | 32.04 | 85
32.04 | 32.07 | 62
32.07 | 32.1 | 85
32.1 | 32.13 | 86
32.13 | 32.16 | 85
32.16 | 32.19 | 137
32.19 | 32.22 | 85
32.22 | 32.25 | 115
32.25 | 32.28 | 96
32.28 | 32.31 | 93
32.31 | 32.34 | 78
32.34 | 32.37 | 71
32.37 | 32.4 | 102
32.4 | 32.43 | 92
32.43 | 32.46 | 78
32.46 | 32.49 | 106
32.49 | 32.52 | 59
32.52 | 32.55 | 87
32.55 | 32.58 | 83
32.58 | 32.61 | 104
32.61 | 32.64 | 80
32.64 | 32.67 | 80
32.67 | 32.7 | 80
32.7 | 32.73 | 70
32.73 | 32.76 | 80
32.76 | 32.79 | 79
32.79 | 32.82 | 83
32.82 | 32.85 | 64
32.85 | 32.88 | 82
32.88 | 32.91 | 83
32.91 | 32.94 | 52
32.94 | 32.97 | 53
32.97 | 33 | 69
33 | 33.03 | 43
33.03 | 33.06 | 41
33.06 | 33.09 | 83
33.09 | 33.12 | 83
33.12 | 33.15 | 65
33.15 | 33.18 | 58
33.18 | 33.21 | 85
33.21 | 33.24 | 52
33.24 | 33.27 | 81
33.27 | 33.3 | 59
33.3 | 33.33 | 39
33.33 | 33.36 | 61
33.36 | 33.39 | 50
33.39 | 33.42 | 64
33.42 | 33.45 | 44
33.45 | 33.48 | 58
33.48 | 33.51 | 76
33.51 | 33.54 | 75
33.54 | 33.57 | 56
33.57 | 33.6 | 41
33.6 | 33.63 | 35
33.63 | 33.66 | 49
33.66 | 33.69 | 54
33.69 | 33.72 | 50
33.72 | 33.75 | 48
33.75 | 33.78 | 44
33.78 | 33.81 | 53
33.81 | 33.84 | 44
33.84 | 33.87 | 55
33.87 | 33.9 | 29
33.9 | 33.93 | 34
33.93 | 33.96 | 45
33.96 | 33.99 | 42
33.99 | 34.02 | 26
34.02 | 34.05 | 42
34.05 | 34.08 | 28
34.08 | 34.11 | 26
34.11 | 34.14 | 43
34.14 | 34.17 | 33
34.17 | 34.2 | 41
34.2 | 34.23 | 33
34.23 | 34.26 | 25
34.26 | 34.29 | 39
34.29 | 34.32 | 32
34.32 | 34.35 | 21
34.35 | 34.38 | 19
34.38 | 34.41 | 26
34.41 | 34.44 | 29
34.44 | 34.47 | 12
34.47 | 34.5 | 24
34.5 | 34.53 | 32
34.53 | 34.56 | 21
34.56 | 34.59 | 23
34.59 | 34.62 | 18
34.62 | 34.65 | 37
34.65 | 34.68 | 37
34.68 | 34.71 | 38
34.71 | 34.74 | 25
34.74 | 34.77 | 22
34.77 | 34.8 | 18
34.8 | 34.83 | 26
34.83 | 34.86 | 22
34.86 | 34.89 | 36
34.89 | 34.92 | 24
34.92 | 34.95 | 15
34.95 | 34.98 | 16
34.98 | 35.01 | 22
35.01 | 35.04 | 44
35.04 | 35.07 | 43
35.07 | 35.1 | 30
35.1 | 35.13 | 20
35.13 | 35.16 | 24
35.16 | 35.19 | 40
35.19 | 35.22 | 30
35.22 | 35.25 | 16
35.25 | 35.28 | 19
35.28 | 35.31 | 26
35.31 | 35.34 | 31
35.34 | 35.37 | 22
35.37 | 35.4 | 27
35.4 | 35.43 | 41
35.43 | 35.46 | 49
35.46 | 35.49 | 33
35.49 | 35.52 | 21
35.52 | 35.55 | 16
35.55 | 35.58 | 25
35.58 | 35.61 | 27
35.61 | 35.64 | 18
35.64 | 35.67 | 19
35.67 | 35.7 | 30
35.7 | 35.73 | 17
35.73 | 35.76 | 10
35.76 | 35.79 | 22
35.79 | 35.82 | 21
35.82 | 35.85 | 21
35.85 | 35.88 | 19
35.88 | 35.91 | 22
35.91 | 35.94 | 19
35.94 | 35.97 | 15
35.97 | 36 | 22
36 | 36.03 | 13
36.03 | 36.06 | 21
36.06 | 36.09 | 19
36.09 | 36.12 | 23
36.12 | 36.15 | 20
36.15 | 36.18 | 20
36.18 | 36.21 | 12
36.21 | 36.24 | 6
36.24 | 36.27 | 7
36.27 | 36.3 | 10
36.3 | 36.33 | 12
36.33 | 36.36 | 4
36.36 | 36.39 | 20
36.39 | 36.42 | 5
36.42 | 36.45 | 8
36.45 | 36.48 | 7
36.48 | 36.51 | 7
36.51 | 36.54 | 10
36.54 | 36.57 | 8
36.57 | 36.6 | 13
36.6 | 36.63 | 4
36.63 | 36.66 | 7
36.66 | 36.69 | 4
36.69 | 36.72 | 11
36.72 | 36.75 | 9
36.78 | 36.81 | 1
36.81 | 36.84 | 6
36.84 | 36.87 | 3
36.87 | 36.9 | 2
36.9 | 36.93 | 7
36.96 | 36.99 | 4
36.99 | 37.02 | 3
37.02 | 37.05 | 4
37.05 | 37.08 | 2
37.08 | 37.11 | 1
37.11 | 37.14 | 4
37.14 | 37.17 | 2
37.17 | 37.2 | 1
37.23 | 37.26 | 2
37.26 | 37.29 | 4
37.29 | 37.32 | 2
37.44 | 37.47 | 1
37.5 | 37.53 | 4
37.68 | 37.71 | 2
37.98 | 38.01 | 1
38.76 | 38.79 | 2
38.79 | 38.82 | 1
38.91 | 38.94 | 1
39.06 | 39.09 | 2
39.15 | 39.18 | 1
39.27 | 39.3 | 1
39.39 | 39.42 | 1
39.48 | 39.51 | 1
39.6 | 39.63 | 1
39.69 | 39.72 | 3
39.75 | 39.78 | 2
39.78 | 39.81 | 1
39.81 | 39.84 | 4
39.9 | 39.93 | 4
39.93 | 39.96 | 1
39.96 | 39.99 | 2
39.99 | 40.02 | 4
40.02 | 40.05 | 2
40.05 | 40.08 | 2
40.08 | 40.11 | 5
40.11 | 40.14 | 4
40.14 | 40.17 | 3
40.17 | 40.2 | 2
40.2 | 40.23 | 2
40.23 | 40.26 | 4
40.26 | 40.29 | 1
40.29 | 40.32 | 8
40.32 | 40.35 | 3
40.35 | 40.38 | 3
40.38 | 40.41 | 5
40.41 | 40.44 | 4
40.44 | 40.47 | 4
40.47 | 40.5 | 1
40.53 | 40.56 | 3
40.56 | 40.59 | 7
40.59 | 40.62 | 4
40.62 | 40.65 | 3
40.65 | 40.68 | 7
40.68 | 40.71 | 5
40.71 | 40.74 | 3
40.74 | 40.77 | 6
40.77 | 40.8 | 9
40.8 | 40.83 | 7
40.83 | 40.86 | 3
40.86 | 40.89 | 4
40.89 | 40.92 | 5
40.92 | 40.95 | 8
40.95 | 40.98 | 2
40.98 | 41.01 | 4
41.01 | 41.04 | 4
41.04 | 41.07 | 6
41.07 | 41.1 | 6
41.1 | 41.13 | 5
41.13 | 41.16 | 5
41.16 | 41.19 | 7
41.19 | 41.22 | 9
41.22 | 41.25 | 7
41.25 | 41.28 | 9
41.28 | 41.31 | 3
41.31 | 41.34 | 3
41.37 | 41.4 | 6
41.4 | 41.43 | 3
41.43 | 41.46 | 3
41.46 | 41.49 | 3
41.49 | 41.52 | 3
41.52 | 41.55 | 6
41.55 | 41.58 | 2
41.58 | 41.61 | 5
41.61 | 41.64 | 4
41.64 | 41.67 | 7
41.67 | 41.7 | 3
41.7 | 41.73 | 7
41.73 | 41.76 | 1
41.76 | 41.79 | 2
41.79 | 41.82 | 2
41.82 | 41.85 | 1
41.85 | 41.88 | 8
41.88 | 41.91 | 1
41.91 | 41.94 | 4
41.94 | 41.97 | 1
41.97 | 42 | 6
42 | 42.03 | 6
42.03 | 42.06 | 2
42.06 | 42.09 | 7
42.09 | 42.12 | 3
42.12 | 42.15 | 3
42.15 | 42.18 | 3
42.18 | 42.21 | 1
42.21 | 42.24 | 2
42.24 | 42.27 | 3
42.27 | 42.3 | 2
42.3 | 42.33 | 2
42.33 | 42.36 | 1
42.42 | 42.45 | 2
42.45 | 42.48 | 8
42.48 | 42.51 | 3
42.51 | 42.54 | 3
42.54 | 42.57 | 1
42.57 | 42.6 | 2
42.6 | 42.63 | 2
42.63 | 42.66 | 5
42.66 | 42.69 | 1
42.69 | 42.72 | 2
42.72 | 42.75 | 4
42.75 | 42.78 | 5
42.78 | 42.81 | 2
42.81 | 42.84 | 6
42.84 | 42.87 | 5
42.87 | 42.9 | 2
42.9 | 42.93 | 4
42.93 | 42.96 | 5
42.96 | 42.99 | 2
42.99 | 43.02 | 4
43.02 | 43.05 | 2
43.05 | 43.08 | 4
43.08 | 43.11 | 1
43.11 | 43.14 | 2
43.14 | 43.17 | 1
43.17 | 43.2 | 2
43.2 | 43.23 | 4
43.23 | 43.26 | 4
43.26 | 43.29 | 2
43.32 | 43.35 | 4
43.35 | 43.38 | 5
43.38 | 43.41 | 4
43.41 | 43.44 | 6
43.44 | 43.47 | 11
43.47 | 43.5 | 4
43.5 | 43.53 | 1
43.53 | 43.56 | 6
43.56 | 43.59 | 14
43.59 | 43.62 | 3
43.62 | 43.65 | 7
43.65 | 43.68 | 6
43.68 | 43.71 | 12
43.71 | 43.74 | 3
43.74 | 43.77 | 2
43.77 | 43.8 | 14
43.8 | 43.83 | 5
43.83 | 43.86 | 10
43.86 | 43.89 | 13
43.89 | 43.92 | 6
43.92 | 43.95 | 23
43.95 | 43.98 | 11
43.98 | 44.01 | 8
44.01 | 44.04 | 12
44.04 | 44.07 | 6
44.07 | 44.1 | 11
44.1 | 44.13 | 4
44.13 | 44.16 | 19
44.16 | 44.19 | 9
44.19 | 44.22 | 11
44.22 | 44.25 | 6
44.25 | 44.28 | 19
44.28 | 44.31 | 10
44.31 | 44.34 | 15
44.34 | 44.37 | 10
44.37 | 44.4 | 12
44.4 | 44.43 | 11
44.43 | 44.46 | 17
44.46 | 44.49 | 14
44.49 | 44.52 | 9
44.52 | 44.55 | 19
44.55 | 44.58 | 20
44.58 | 44.61 | 20
44.61 | 44.64 | 30
44.64 | 44.67 | 48
44.67 | 44.7 | 12
44.7 | 44.73 | 21
44.73 | 44.76 | 7
44.76 | 44.79 | 15
44.79 | 44.82 | 18
44.82 | 44.85 | 19
44.85 | 44.88 | 17
44.88 | 44.91 | 13
44.91 | 44.94 | 14
44.94 | 44.97 | 19
44.97 | 45 | 18
45 | 45.03 | 23
45.03 | 45.06 | 20
45.06 | 45.09 | 21
45.09 | 45.12 | 20
45.12 | 45.15 | 39
45.15 | 45.18 | 38
45.18 | 45.21 | 17
45.21 | 45.24 | 25
45.24 | 45.27 | 9
45.27 | 45.3 | 12
45.3 | 45.33 | 16
45.33 | 45.36 | 25
45.36 | 45.39 | 26
45.39 | 45.42 | 17
45.42 | 45.45 | 10
45.45 | 45.48 | 23
45.48 | 45.51 | 15
45.51 | 45.54 | 17
45.54 | 45.57 | 3
45.57 | 45.6 | 19
45.6 | 45.63 | 14
45.63 | 45.66 | 30
45.66 | 45.69 | 12
45.69 | 45.72 | 17
45.72 | 45.75 | 12
45.75 | 45.78 | 12
45.78 | 45.81 | 15
45.81 | 45.84 | 6
45.84 | 45.87 | 14
45.87 | 45.9 | 19
45.9 | 45.93 | 12
45.93 | 45.96 | 13
45.96 | 45.99 | 2
45.99 | 46.02 | 22
46.02 | 46.05 | 9
46.05 | 46.08 | 19
46.08 | 46.11 | 22
46.11 | 46.14 | 23
46.14 | 46.17 | 2
46.17 | 46.2 | 17
46.2 | 46.23 | 1
46.23 | 46.26 | 10
46.26 | 46.29 | 2
46.29 | 46.32 | 7
46.32 | 46.35 | 7
46.35 | 46.38 | 10
46.38 | 46.41 | 6
46.41 | 46.44 | 6
46.44 | 46.47 | 7
46.47 | 46.5 | 3
46.5 | 46.53 | 10
46.53 | 46.56 | 5
46.56 | 46.59 | 6
46.59 | 46.62 | 9
46.62 | 46.65 | 2
46.65 | 46.68 | 14
46.68 | 46.71 | 6
46.71 | 46.74 | 10
46.74 | 46.77 | 2
46.8 | 46.83 | 5
46.83 | 46.86 | 1
46.89 | 46.92 | 7
46.92 | 46.95 | 2
46.95 | 46.98 | 1
47.01 | 47.04 | 5
47.04 | 47.07 | 2
47.1 | 47.13 | 3
47.13 | 47.16 | 1
47.16 | 47.19 | 2
47.19 | 47.22 | 2
47.22 | 47.25 | 7
47.25 | 47.28 | 1
47.34 | 47.37 | 1
47.37 | 47.4 | 2
47.43 | 47.46 | 5
47.49 | 47.52 | 2
47.52 | 47.55 | 4
47.76 | 47.79 | 1
47.79 | 47.82 | 1
48.03 | 48.06 | 1
50.46 | 50.49 | 3
51.12 | 51.15 | 1
51.15 | 51.18 | 1
51.18 | 51.21 | 3
51.33 | 51.36 | 1
51.39 | 51.42 | 2
51.45 | 51.48 | 3
51.48 | 51.51 | 4
51.51 | 51.54 | 4
51.57 | 51.6 | 2
51.63 | 51.66 | 3
51.69 | 51.72 | 1
51.72 | 51.75 | 9
51.78 | 51.81 | 3
51.81 | 51.84 | 2
51.84 | 51.87 | 3
51.87 | 51.9 | 4
51.9 | 51.93 | 5
51.93 | 51.96 | 1
51.99 | 52.02 | 5
52.05 | 52.08 | 4
52.08 | 52.11 | 3
52.11 | 52.14 | 4
52.14 | 52.17 | 2
52.2 | 52.23 | 1
52.23 | 52.26 | 3
52.26 | 52.29 | 2
52.29 | 52.32 | 6
52.32 | 52.35 | 2
52.35 | 52.38 | 3
52.38 | 52.41 | 5
52.41 | 52.44 | 3
52.44 | 52.47 | 11
52.47 | 52.5 | 9
52.5 | 52.53 | 7
52.53 | 52.56 | 6
52.56 | 52.59 | 7
52.59 | 52.62 | 3
52.62 | 52.65 | 8
52.65 | 52.68 | 7
52.68 | 52.71 | 5
52.71 | 52.74 | 16
52.74 | 52.77 | 18
52.77 | 52.8 | 5
52.8 | 52.83 | 7
52.83 | 52.86 | 5
52.86 | 52.89 | 10
52.89 | 52.92 | 12
52.92 | 52.95 | 18
52.95 | 52.98 | 5
52.98 | 53.01 | 17
53.01 | 53.04 | 6
53.04 | 53.07 | 9
53.07 | 53.1 | 12
53.1 | 53.13 | 5
53.13 | 53.16 | 7
53.16 | 53.19 | 19
53.19 | 53.22 | 14
53.22 | 53.25 | 10
53.25 | 53.28 | 9
53.28 | 53.31 | 12
53.31 | 53.34 | 16
53.34 | 53.37 | 14
53.37 | 53.4 | 8
53.4 | 53.43 | 13
53.43 | 53.46 | 6
53.46 | 53.49 | 7
53.49 | 53.52 | 19
53.52 | 53.55 | 21
53.55 | 53.58 | 22
53.58 | 53.61 | 11
53.61 | 53.64 | 13
53.64 | 53.67 | 18
53.67 | 53.7 | 7
53.7 | 53.73 | 9
53.73 | 53.76 | 15
53.76 | 53.79 | 15
53.79 | 53.82 | 29
53.82 | 53.85 | 9
53.85 | 53.88 | 21
53.88 | 53.91 | 6
53.91 | 53.94 | 20
53.94 | 53.97 | 19
53.97 | 54 | 27
54 | 54.03 | 7
54.03 | 54.06 | 24
54.06 | 54.09 | 12
54.09 | 54.12 | 10
54.12 | 54.15 | 11
54.15 | 54.18 | 18
54.18 | 54.21 | 15
54.21 | 54.24 | 22
54.24 | 54.27 | 12
54.27 | 54.3 | 25
54.3 | 54.33 | 20
54.33 | 54.36 | 20
54.36 | 54.39 | 32
54.39 | 54.42 | 19
54.42 | 54.45 | 16
54.45 | 54.48 | 21
54.48 | 54.51 | 24
54.51 | 54.54 | 14
54.54 | 54.57 | 9
54.57 | 54.6 | 18
54.6 | 54.63 | 17
54.63 | 54.66 | 13
54.66 | 54.69 | 13
54.69 | 54.72 | 12
54.72 | 54.75 | 13
54.75 | 54.78 | 20
54.78 | 54.81 | 20
54.81 | 54.84 | 3
54.84 | 54.87 | 14
54.87 | 54.9 | 19
54.9 | 54.93 | 16
54.93 | 54.96 | 16
54.96 | 54.99 | 30
54.99 | 55.02 | 10
55.02 | 55.05 | 7
55.05 | 55.08 | 12
55.08 | 55.11 | 13
55.11 | 55.14 | 7
55.14 | 55.17 | 15
55.17 | 55.2 | 26
55.2 | 55.23 | 3
55.23 | 55.26 | 14
55.26 | 55.29 | 13
55.29 | 55.32 | 14
55.32 | 55.35 | 8
55.35 | 55.38 | 10
55.38 | 55.41 | 4
55.41 | 55.44 | 16
55.44 | 55.47 | 13
55.47 | 55.5 | 20
55.5 | 55.53 | 14
55.53 | 55.56 | 18
55.56 | 55.59 | 7
55.59 | 55.62 | 6
55.62 | 55.65 | 8
55.68 | 55.71 | 5
55.71 | 55.74 | 6
55.74 | 55.77 | 4
55.77 | 55.8 | 1
55.8 | 55.83 | 9
55.83 | 55.86 | 6
55.86 | 55.89 | 4
55.89 | 55.92 | 2
55.92 | 55.95 | 4
55.95 | 55.98 | 7
55.98 | 56.01 | 2
56.01 | 56.04 | 6
56.04 | 56.07 | 8
56.07 | 56.1 | 7
56.1 | 56.13 | 3
56.13 | 56.16 | 5
56.16 | 56.19 | 2
56.19 | 56.22 | 9
56.22 | 56.25 | 5
56.28 | 56.31 | 12
56.31 | 56.34 | 1
56.34 | 56.37 | 2
56.37 | 56.4 | 5
56.43 | 56.46 | 1
56.49 | 56.52 | 8
56.52 | 56.55 | 4
56.55 | 56.58 | 3
56.61 | 56.64 | 1
56.64 | 56.67 | 3
56.67 | 56.7 | 1
56.7 | 56.73 | 1
56.76 | 56.79 | 2
56.79 | 56.82 | 3
56.88 | 56.91 | 5
56.91 | 56.94 | 1
56.94 | 56.97 | 1
56.97 | 57 | 1
57.15 | 57.18 | 3
57.21 | 57.24 | 3
57.24 | 57.27 | 5
57.27 | 57.3 | 3
57.48 | 57.51 | 1
57.54 | 57.57 | 1
57.57 | 57.6 | 2
57.6 | 57.63 | 2
58.38 | 58.41 | 1
58.44 | 58.47 | 3
58.53 | 58.56 | 2
58.74 | 58.77 | 2
59.07 | 59.1 | 2
59.22 | 59.25 | 2
59.28 | 59.31 | 5
59.37 | 59.4 | 1
59.7 | 59.73 | 2
59.76 | 59.79 | 1
60.03 | 60.06 | 13
60.09 | 60.12 | 7
60.12 | 60.15 | 2
60.18 | 60.21 | 10
60.27 | 60.3 | 1
60.33 | 60.36 | 9
60.36 | 60.39 | 3
60.39 | 60.42 | 6
60.48 | 60.51 | 4
60.6 | 60.63 | 3
60.66 | 60.69 | 2
60.69 | 60.72 | 2
60.72 | 60.75 | 4
60.75 | 60.78 | 1
60.81 | 60.84 | 5
60.87 | 60.9 | 7
60.9 | 60.93 | 6
60.96 | 60.99 | 6
60.99 | 61.02 | 9
61.05 | 61.08 | 8
61.08 | 61.11 | 12
61.11 | 61.14 | 4
61.14 | 61.17 | 3
61.17 | 61.2 | 4
61.2 | 61.23 | 3
61.23 | 61.26 | 8
61.26 | 61.29 | 13
61.29 | 61.32 | 14
61.35 | 61.38 | 4
61.38 | 61.41 | 3
61.41 | 61.44 | 5
61.47 | 61.5 | 6
61.5 | 61.53 | 4
61.53 | 61.56 | 11
61.59 | 61.62 | 8
61.62 | 61.65 | 2
61.65 | 61.68 | 5
61.68 | 61.71 | 13
61.71 | 61.74 | 10
61.74 | 61.77 | 3
61.77 | 61.8 | 5
61.8 | 61.83 | 7
61.83 | 61.86 | 22
61.86 | 61.89 | 5
61.89 | 61.92 | 5
61.92 | 61.95 | 9
61.95 | 61.98 | 16
62.01 | 62.04 | 8
62.04 | 62.07 | 6
62.07 | 62.1 | 5
62.1 | 62.13 | 8
62.13 | 62.16 | 1
62.16 | 62.19 | 5
62.19 | 62.22 | 18
62.22 | 62.25 | 4
62.25 | 62.28 | 8
62.28 | 62.31 | 7
62.31 | 62.34 | 6
62.34 | 62.37 | 17
62.37 | 62.4 | 21
62.4 | 62.43 | 16
62.43 | 62.46 | 18
62.49 | 62.52 | 10
62.52 | 62.55 | 7
62.55 | 62.58 | 18
62.58 | 62.61 | 3
62.61 | 62.64 | 18
62.64 | 62.67 | 11
62.67 | 62.7 | 12
62.7 | 62.73 | 3
62.73 | 62.76 | 24
62.76 | 62.79 | 8
62.79 | 62.82 | 10
62.82 | 62.85 | 15
62.85 | 62.88 | 12
62.88 | 62.91 | 9
62.91 | 62.94 | 12
62.94 | 62.97 | 17
62.97 | 63 | 4
63 | 63.03 | 5
63.03 | 63.06 | 19
63.06 | 63.09 | 18
63.09 | 63.12 | 9
63.12 | 63.15 | 15
63.15 | 63.18 | 9
63.18 | 63.21 | 7
63.21 | 63.24 | 19
63.24 | 63.27 | 7
63.27 | 63.3 | 2
63.3 | 63.33 | 5
63.33 | 63.36 | 21
63.36 | 63.39 | 15
63.39 | 63.42 | 21
63.42 | 63.45 | 17
63.45 | 63.48 | 10
63.48 | 63.51 | 14
63.51 | 63.54 | 13
63.54 | 63.57 | 14
63.57 | 63.6 | 13
63.63 | 63.66 | 13
63.66 | 63.69 | 20
63.69 | 63.72 | 27
63.72 | 63.75 | 15
63.75 | 63.78 | 11
63.78 | 63.81 | 12
63.81 | 63.84 | 19
63.84 | 63.87 | 34
63.87 | 63.9 | 13
63.9 | 63.93 | 25
63.93 | 63.96 | 11
63.96 | 63.99 | 28
63.99 | 64.02 | 18
64.02 | 64.05 | 21
64.05 | 64.08 | 24
64.08 | 64.11 | 11
64.11 | 64.14 | 12
64.14 | 64.17 | 8
64.17 | 64.2 | 4
64.2 | 64.23 | 6
64.23 | 64.26 | 11
64.26 | 64.29 | 16
64.29 | 64.32 | 12
64.32 | 64.35 | 24
64.35 | 64.38 | 8
64.38 | 64.41 | 14
64.41 | 64.44 | 16
64.44 | 64.47 | 29
64.47 | 64.5 | 19
64.5 | 64.53 | 31
64.53 | 64.56 | 8
64.56 | 64.59 | 7
64.59 | 64.62 | 32
64.62 | 64.65 | 12
64.65 | 64.68 | 19
64.68 | 64.71 | 13
64.71 | 64.74 | 17
64.74 | 64.77 | 18
64.77 | 64.8 | 17
64.8 | 64.83 | 20
64.83 | 64.86 | 25
64.86 | 64.89 | 16
64.89 | 64.92 | 9
64.92 | 64.95 | 28
64.95 | 64.98 | 15
64.98 | 65.01 | 18
65.01 | 65.04 | 14
65.04 | 65.07 | 11
65.07 | 65.1 | 14
65.1 | 65.13 | 25
65.13 | 65.16 | 14
65.16 | 65.19 | 11
65.19 | 65.22 | 9
65.22 | 65.25 | 24
65.25 | 65.28 | 16
65.28 | 65.31 | 6
65.31 | 65.34 | 17
65.34 | 65.37 | 8
65.37 | 65.4 | 18
65.4 | 65.43 | 15
65.43 | 65.46 | 11
65.46 | 65.49 | 10
65.49 | 65.52 | 18
65.52 | 65.55 | 9
65.55 | 65.58 | 7
65.58 | 65.61 | 10
65.61 | 65.64 | 9
65.64 | 65.67 | 10
65.67 | 65.7 | 20
65.7 | 65.73 | 12
65.73 | 65.76 | 4
65.76 | 65.79 | 13
65.79 | 65.82 | 11
65.82 | 65.85 | 18
65.85 | 65.88 | 1
65.88 | 65.91 | 22
65.91 | 65.94 | 5
65.94 | 65.97 | 17
65.97 | 66 | 7
66 | 66.03 | 9
66.03 | 66.06 | 18
66.06 | 66.09 | 6
66.09 | 66.12 | 7
66.12 | 66.15 | 6
66.15 | 66.18 | 11
66.18 | 66.21 | 1
66.24 | 66.27 | 5
66.27 | 66.3 | 16
66.3 | 66.33 | 10
66.33 | 66.36 | 9
66.36 | 66.39 | 4
66.39 | 66.42 | 6
66.42 | 66.45 | 1
66.45 | 66.48 | 4
66.48 | 66.51 | 14
66.51 | 66.54 | 3
66.54 | 66.57 | 10
66.57 | 66.6 | 8
66.6 | 66.63 | 7
66.63 | 66.66 | 8
66.66 | 66.69 | 4
66.69 | 66.72 | 3
66.72 | 66.75 | 5
66.75 | 66.78 | 14
66.78 | 66.81 | 9
66.81 | 66.84 | 4
66.84 | 66.87 | 6
66.87 | 66.9 | 2
66.9 | 66.93 | 1
66.93 | 66.96 | 14
66.96 | 66.99 | 8
67.02 | 67.05 | 4
67.05 | 67.08 | 1
67.08 | 67.11 | 8
67.14 | 67.17 | 5
67.17 | 67.2 | 16
67.2 | 67.23 | 8
67.23 | 67.26 | 7
67.26 | 67.29 | 9
67.29 | 67.32 | 7
67.32 | 67.35 | 2
67.41 | 67.44 | 5
67.44 | 67.47 | 11
67.47 | 67.5 | 8
67.5 | 67.53 | 5
67.53 | 67.56 | 3
67.59 | 67.62 | 3
67.62 | 67.65 | 10
67.65 | 67.68 | 6
67.71 | 67.74 | 2
67.74 | 67.77 | 8
67.77 | 67.8 | 1
67.8 | 67.83 | 3
67.86 | 67.89 | 7
67.98 | 68.01 | 5
68.1 | 68.13 | 8
68.25 | 68.28 | 2
68.31 | 68.34 | 2
68.37 | 68.4 | 2
68.4 | 68.43 | 5
68.46 | 68.49 | 5
68.67 | 68.7 | 1
68.73 | 68.76 | 6
68.82 | 68.85 | 3
68.85 | 68.88 | 4
69.03 | 69.06 | 2
69.15 | 69.18 | 3
69.21 | 69.24 | 1
69.45 | 69.48 | 2
70.53 | 70.56 | 9
80.55 | 80.58 | 7
80.61 | 80.64 | 2
80.79 | 80.82 | 1
81.03 | 81.06 | 2
81.45 | 81.48 | 2
81.72 | 81.75 | 1
81.93 | 81.96 | 2
82.32 | 82.35 | 1
82.47 | 82.5 | 3
82.8 | 82.83 | 3
82.83 | 82.86 | 4
82.92 | 82.95 | 5
82.98 | 83.01 | 3
83.01 | 83.04 | 4
83.04 | 83.07 | 4
83.22 | 83.25 | 3
83.25 | 83.28 | 7
83.31 | 83.34 | 3
83.34 | 83.37 | 1
83.43 | 83.46 | 3
83.64 | 83.67 | 3
83.7 | 83.73 | 3
83.76 | 83.79 | 6
83.79 | 83.82 | 1
83.91 | 83.94 | 2
83.97 | 84 | 4
84 | 84.03 | 4
84.06 | 84.09 | 3
84.12 | 84.15 | 8
84.15 | 84.18 | 5
84.18 | 84.21 | 7
84.24 | 84.27 | 1
84.27 | 84.3 | 7
84.3 | 84.33 | 4
84.33 | 84.36 | 4
84.36 | 84.39 | 4
84.39 | 84.42 | 4
84.45 | 84.48 | 1
84.48 | 84.51 | 6
84.51 | 84.54 | 5
84.54 | 84.57 | 3
84.57 | 84.6 | 3
84.6 | 84.63 | 3
84.63 | 84.66 | 1
84.66 | 84.69 | 4
84.69 | 84.72 | 8
84.81 | 84.84 | 3
84.84 | 84.87 | 4
84.87 | 84.9 | 4
84.9 | 84.93 | 6
84.93 | 84.96 | 1
84.99 | 85.02 | 6
85.02 | 85.05 | 3
85.05 | 85.08 | 4
85.08 | 85.11 | 4
85.11 | 85.14 | 12
85.14 | 85.17 | 5
85.17 | 85.2 | 12
85.23 | 85.26 | 10
85.26 | 85.29 | 1
85.32 | 85.35 | 10
85.35 | 85.38 | 6
85.38 | 85.41 | 10
85.41 | 85.44 | 8
85.44 | 85.47 | 12
85.47 | 85.5 | 4
85.5 | 85.53 | 3
85.53 | 85.56 | 9
85.59 | 85.62 | 13
85.62 | 85.65 | 8
85.68 | 85.71 | 10
85.71 | 85.74 | 4
85.74 | 85.77 | 2
85.77 | 85.8 | 4
85.8 | 85.83 | 10
85.83 | 85.86 | 10
85.86 | 85.89 | 4
85.89 | 85.92 | 8
85.92 | 85.95 | 7
85.98 | 86.01 | 15
86.01 | 86.04 | 9
86.04 | 86.07 | 8
86.07 | 86.1 | 10
86.1 | 86.13 | 19
86.13 | 86.16 | 13
86.16 | 86.19 | 21
86.22 | 86.25 | 9
86.25 | 86.28 | 9
86.28 | 86.31 | 8
86.31 | 86.34 | 5
86.34 | 86.37 | 6
86.37 | 86.4 | 8
86.4 | 86.43 | 20
86.43 | 86.46 | 8
86.46 | 86.49 | 8
86.49 | 86.52 | 6
86.52 | 86.55 | 2
86.55 | 86.58 | 14
86.58 | 86.61 | 6
86.61 | 86.64 | 8
86.64 | 86.67 | 1
86.67 | 86.7 | 9
86.7 | 86.73 | 24
86.73 | 86.76 | 9
86.76 | 86.79 | 8
86.79 | 86.82 | 6
86.82 | 86.85 | 12
86.85 | 86.88 | 5
86.88 | 86.91 | 3
86.91 | 86.94 | 8
86.94 | 86.97 | 6
86.97 | 87 | 6
87 | 87.03 | 9
87.03 | 87.06 | 18
87.06 | 87.09 | 3
87.09 | 87.12 | 12
87.12 | 87.15 | 7
87.15 | 87.18 | 6
87.18 | 87.21 | 4
87.21 | 87.24 | 21
87.24 | 87.27 | 2
87.27 | 87.3 | 9
87.36 | 87.39 | 8
87.39 | 87.42 | 10
87.42 | 87.45 | 14
87.45 | 87.48 | 8
87.48 | 87.51 | 18
87.51 | 87.54 | 5
87.54 | 87.57 | 15
87.57 | 87.6 | 12
87.6 | 87.63 | 2
87.63 | 87.66 | 17
87.66 | 87.69 | 16
87.69 | 87.72 | 15
87.72 | 87.75 | 7
87.75 | 87.78 | 3
87.81 | 87.84 | 12
87.84 | 87.87 | 16
87.87 | 87.9 | 25
87.9 | 87.93 | 14
87.93 | 87.96 | 11
87.96 | 87.99 | 18
87.99 | 88.02 | 12
88.02 | 88.05 | 6
88.05 | 88.08 | 16
88.08 | 88.11 | 16
88.11 | 88.14 | 8
88.14 | 88.17 | 20
88.17 | 88.2 | 20
88.2 | 88.23 | 10
88.23 | 88.26 | 8
88.26 | 88.29 | 19
88.29 | 88.32 | 10
88.32 | 88.35 | 6
88.35 | 88.38 | 1
88.38 | 88.41 | 23
88.44 | 88.47 | 3
88.47 | 88.5 | 7
88.5 | 88.53 | 5
88.53 | 88.56 | 6
88.56 | 88.59 | 8
88.59 | 88.62 | 2
88.62 | 88.65 | 6
88.65 | 88.68 | 4
88.68 | 88.71 | 14
88.71 | 88.74 | 16
88.74 | 88.77 | 3
88.77 | 88.8 | 12
88.8 | 88.83 | 7
88.83 | 88.86 | 12
88.86 | 88.89 | 9
88.89 | 88.92 | 8
88.92 | 88.95 | 21
88.95 | 88.98 | 12
88.98 | 89.01 | 14
89.01 | 89.04 | 11
89.04 | 89.07 | 4
89.07 | 89.1 | 10
89.1 | 89.13 | 7
89.13 | 89.16 | 21
89.16 | 89.19 | 7
89.19 | 89.22 | 17
89.22 | 89.25 | 5
89.25 | 89.28 | 5
89.28 | 89.31 | 6
89.31 | 89.34 | 14
89.34 | 89.37 | 21
89.37 | 89.4 | 10
89.4 | 89.43 | 8
89.43 | 89.46 | 14
89.46 | 89.49 | 10
89.49 | 89.52 | 19
89.52 | 89.55 | 7
89.55 | 89.58 | 8
89.58 | 89.61 | 14
89.61 | 89.64 | 18
89.64 | 89.67 | 7
89.67 | 89.7 | 13
89.7 | 89.73 | 11
89.73 | 89.76 | 9
89.76 | 89.79 | 7
89.79 | 89.82 | 18
89.82 | 89.85 | 23
89.85 | 89.88 | 5
89.88 | 89.91 | 7
89.91 | 89.94 | 8
89.94 | 89.97 | 3
89.97 | 90 | 13
90 | 90.03 | 11
90.03 | 90.06 | 15
90.06 | 90.09 | 20
90.09 | 90.12 | 4
90.12 | 90.15 | 9
90.15 | 90.18 | 3
90.18 | 90.21 | 4
90.21 | 90.24 | 17
90.24 | 90.27 | 10
90.27 | 90.3 | 20
90.33 | 90.36 | 3
90.36 | 90.39 | 13
90.39 | 90.42 | 12
90.42 | 90.45 | 6
90.45 | 90.48 | 1
90.48 | 90.51 | 8
90.51 | 90.54 | 6
90.54 | 90.57 | 3
90.57 | 90.6 | 13
90.6 | 90.63 | 16
90.63 | 90.66 | 14
90.66 | 90.69 | 4
90.69 | 90.72 | 5
90.72 | 90.75 | 6
90.75 | 90.78 | 12
90.78 | 90.81 | 14
90.81 | 90.84 | 2
90.84 | 90.87 | 10
90.9 | 90.93 | 12
90.93 | 90.96 | 6
90.96 | 90.99 | 5
90.99 | 91.02 | 17
91.02 | 91.05 | 5
91.05 | 91.08 | 4
91.08 | 91.11 | 6
91.11 | 91.14 | 7
91.14 | 91.17 | 7
91.17 | 91.2 | 4
91.2 | 91.23 | 5
91.23 | 91.26 | 10
91.26 | 91.29 | 6
91.29 | 91.32 | 12
91.35 | 91.38 | 5
91.38 | 91.41 | 4
91.41 | 91.44 | 3
91.44 | 91.47 | 5
91.47 | 91.5 | 14
91.5 | 91.53 | 4
91.53 | 91.56 | 2
91.56 | 91.59 | 8
91.59 | 91.62 | 4
91.62 | 91.65 | 1
91.65 | 91.68 | 5
91.68 | 91.71 | 3
91.71 | 91.74 | 6
91.74 | 91.77 | 4
91.77 | 91.8 | 6
91.8 | 91.83 | 2
91.83 | 91.86 | 8
91.86 | 91.89 | 2
91.89 | 91.92 | 10
91.92 | 91.95 | 2
91.95 | 91.98 | 11
91.98 | 92.01 | 3
92.01 | 92.04 | 2
92.07 | 92.1 | 2
92.1 | 92.13 | 9
92.13 | 92.16 | 6
92.16 | 92.19 | 13
92.19 | 92.22 | 5
92.22 | 92.25 | 6
92.25 | 92.28 | 3
92.31 | 92.34 | 1
92.37 | 92.4 | 4
92.4 | 92.43 | 6
92.43 | 92.46 | 3
92.46 | 92.49 | 4
92.49 | 92.52 | 4
92.55 | 92.58 | 4
92.58 | 92.61 | 6
92.64 | 92.67 | 2
92.67 | 92.7 | 9
92.73 | 92.76 | 3
92.79 | 92.82 | 8
92.82 | 92.85 | 2
92.85 | 92.88 | 7
92.91 | 92.94 | 1
93.06 | 93.09 | 10
93.09 | 93.12 | 3
93.12 | 93.15 | 3
93.18 | 93.21 | 3
93.3 | 93.33 | 3
93.33 | 93.36 | 4
93.36 | 93.39 | 4
93.39 | 93.42 | 3
93.45 | 93.48 | 3
93.48 | 93.51 | 2
93.51 | 93.54 | 6
93.54 | 93.57 | 3
93.57 | 93.6 | 3
93.63 | 93.66 | 4
93.78 | 93.81 | 4
93.84 | 93.87 | 4
93.96 | 93.99 | 5
94.23 | 94.26 | 4
94.35 | 94.38 | 2
94.41 | 94.44 | 8
94.47 | 94.5 | 5
94.5 | 94.53 | 4
94.77 | 94.8 | 5
94.86 | 94.89 | 5
94.98 | 95.01 | 3
95.04 | 95.07 | 3
95.07 | 95.1 | 1
95.43 | 95.46 | 4
95.49 | 95.52 | 2
95.85 | 95.88 | 3
97.32 | 97.35 | 2

## NC Regulator
Emission Factor | Non-compressor Regulator |  | Minimum | Lower | Mean | Upper | Maximum | StdDev | Median
Emission Factor Type: | Average Simulated |  | 0.42773 | 0.50826 | 0.62582 | 0.76984 | 0.94146 | 0.066131 | 0.62161
Gas Type | WholeGas
Activity Basis | Counted Components
Notes
Number Screened Components (Mean) | 607.8892
Number Screened Components (Standard Deviation) | 53.6684
Number Detected Emissions | 47
Measured | 43
Simulated | 4
Mean of Leaking | 8.0305
Est Average Factor | 0.62089
BinStart | BinEnd | Count
0 | 0.01 | 1368
0.01 | 0.02 | 1310
0.02 | 0.03 | 1336
0.03 | 0.04 | 1211
0.04 | 0.05 | 1428
0.05 | 0.06 | 1375
0.06 | 0.07 | 1350
0.07 | 0.08 | 1332
0.08 | 0.09 | 1325
0.09 | 0.1 | 1416
0.1 | 0.11 | 1317
0.11 | 0.12 | 1448
0.12 | 0.13 | 1373
0.13 | 0.14 | 1405
0.14 | 0.15 | 1467
0.15 | 0.16 | 1265
0.16 | 0.17 | 1389
0.17 | 0.18 | 1327
0.18 | 0.19 | 1319
0.19 | 0.2 | 1285
0.2 | 0.21 | 1376
0.21 | 0.22 | 981
0.22 | 0.23 | 1229
0.23 | 0.24 | 1109
0.24 | 0.25 | 753
0.25 | 0.26 | 644
0.26 | 0.27 | 681
0.27 | 0.28 | 643
0.28 | 0.29 | 260
0.29 | 0.3 | 187
0.3 | 0.31 | 380
0.31 | 0.32 | 339
0.32 | 0.33 | 222
0.33 | 0.34 | 290
0.34 | 0.35 | 353
0.35 | 0.36 | 341
0.36 | 0.37 | 297
0.37 | 0.38 | 339
0.38 | 0.39 | 440
0.39 | 0.4 | 708
0.4 | 0.41 | 728
0.41 | 0.42 | 865
0.42 | 0.43 | 614
0.43 | 0.44 | 552
0.44 | 0.45 | 545
0.45 | 0.46 | 987
0.46 | 0.47 | 1280
0.47 | 0.48 | 1865
0.48 | 0.49 | 2111
0.49 | 0.5 | 1454
0.5 | 0.51 | 1063
0.51 | 0.52 | 605
0.52 | 0.53 | 361
0.53 | 0.54 | 461
0.54 | 0.55 | 358
0.55 | 0.56 | 223
0.56 | 0.57 | 155
0.57 | 0.58 | 136
0.58 | 0.59 | 78
0.59 | 0.6 | 134
0.6 | 0.61 | 151
0.61 | 0.62 | 196
0.62 | 0.63 | 253
0.63 | 0.64 | 258
0.64 | 0.65 | 319
0.65 | 0.66 | 338
0.66 | 0.67 | 328
0.67 | 0.68 | 397
0.68 | 0.69 | 481
0.69 | 0.7 | 476
0.7 | 0.71 | 493
0.71 | 0.72 | 415
0.72 | 0.73 | 397
0.73 | 0.74 | 293
0.74 | 0.75 | 365
0.75 | 0.76 | 348
0.76 | 0.77 | 343
0.77 | 0.78 | 354
0.78 | 0.79 | 414
0.79 | 0.8 | 397
0.8 | 0.81 | 407
0.81 | 0.82 | 414
0.82 | 0.83 | 347
0.83 | 0.84 | 318
0.84 | 0.85 | 349
0.85 | 0.86 | 342
0.86 | 0.87 | 342
0.87 | 0.88 | 389
0.88 | 0.89 | 423
0.89 | 0.9 | 306
0.9 | 0.91 | 230
0.91 | 0.92 | 289
0.92 | 0.93 | 237
0.93 | 0.94 | 241
0.94 | 0.95 | 180
0.95 | 0.96 | 181
0.96 | 0.97 | 111
0.97 | 0.98 | 134
0.98 | 0.99 | 76
0.99 | 1 | 89
1 | 1.01 | 39
1.01 | 1.02 | 13
1.02 | 1.03 | 27
1.04 | 1.05 | 11
1.08 | 1.09 | 5
1.11 | 1.12 | 11
1.21 | 1.22 | 1
1.23 | 1.24 | 1
1.25 | 1.26 | 3
1.26 | 1.27 | 3
1.27 | 1.28 | 6
1.28 | 1.29 | 11
1.29 | 1.3 | 14
1.3 | 1.31 | 22
1.31 | 1.32 | 33
1.32 | 1.33 | 34
1.33 | 1.34 | 69
1.34 | 1.35 | 62
1.35 | 1.36 | 67
1.36 | 1.37 | 114
1.37 | 1.38 | 99
1.38 | 1.39 | 121
1.39 | 1.4 | 94
1.4 | 1.41 | 126
1.41 | 1.42 | 112
1.42 | 1.43 | 93
1.43 | 1.44 | 122
1.44 | 1.45 | 145
1.45 | 1.46 | 96
1.46 | 1.47 | 109
1.47 | 1.48 | 73
1.48 | 1.49 | 70
1.49 | 1.5 | 82
1.5 | 1.51 | 51
1.51 | 1.52 | 69
1.52 | 1.53 | 86
1.53 | 1.54 | 75
1.54 | 1.55 | 89
1.55 | 1.56 | 84
1.56 | 1.57 | 131
1.57 | 1.58 | 126
1.58 | 1.59 | 152
1.59 | 1.6 | 161
1.6 | 1.61 | 174
1.61 | 1.62 | 170
1.62 | 1.63 | 220
1.63 | 1.64 | 204
1.64 | 1.65 | 244
1.65 | 1.66 | 285
1.66 | 1.67 | 292
1.67 | 1.68 | 300
1.68 | 1.69 | 350
1.69 | 1.7 | 313
1.7 | 1.71 | 378
1.71 | 1.72 | 365
1.72 | 1.73 | 422
1.73 | 1.74 | 437
1.74 | 1.75 | 400
1.75 | 1.76 | 528
1.76 | 1.77 | 514
1.77 | 1.78 | 544
1.78 | 1.79 | 536
1.79 | 1.8 | 563
1.8 | 1.81 | 454
1.81 | 1.82 | 516
1.82 | 1.83 | 371
1.83 | 1.84 | 418
1.84 | 1.85 | 444
1.85 | 1.86 | 399
1.86 | 1.87 | 356
1.87 | 1.88 | 361
1.88 | 1.89 | 300
1.89 | 1.9 | 323
1.9 | 1.91 | 331
1.91 | 1.92 | 292
1.92 | 1.93 | 314
1.93 | 1.94 | 284
1.94 | 1.95 | 288
1.95 | 1.96 | 281
1.96 | 1.97 | 277
1.97 | 1.98 | 314
1.98 | 1.99 | 339
1.99 | 2 | 301
2 | 2.01 | 299
2.01 | 2.02 | 266
2.02 | 2.03 | 349
2.03 | 2.04 | 326
2.04 | 2.05 | 310
2.05 | 2.06 | 261
2.06 | 2.07 | 276
2.07 | 2.08 | 279
2.08 | 2.09 | 255
2.09 | 2.1 | 287
2.1 | 2.11 | 290
2.11 | 2.12 | 310
2.12 | 2.13 | 300
2.13 | 2.14 | 307
2.14 | 2.15 | 318
2.15 | 2.16 | 363
2.16 | 2.17 | 344
2.17 | 2.18 | 339
2.18 | 2.19 | 454
2.19 | 2.2 | 449
2.2 | 2.21 | 578
2.21 | 2.22 | 551
2.22 | 2.23 | 653
2.23 | 2.24 | 680
2.24 | 2.25 | 628
2.25 | 2.26 | 731
2.26 | 2.27 | 564
2.27 | 2.28 | 691
2.28 | 2.29 | 627
2.29 | 2.3 | 626
2.3 | 2.31 | 543
2.31 | 2.32 | 631
2.32 | 2.33 | 553
2.33 | 2.34 | 603
2.34 | 2.35 | 501
2.35 | 2.36 | 588
2.36 | 2.37 | 540
2.37 | 2.38 | 467
2.38 | 2.39 | 406
2.39 | 2.4 | 363
2.4 | 2.41 | 325
2.41 | 2.42 | 306
2.42 | 2.43 | 269
2.43 | 2.44 | 218
2.44 | 2.45 | 215
2.45 | 2.46 | 196
2.46 | 2.47 | 203
2.47 | 2.48 | 176
2.48 | 2.49 | 114
2.49 | 2.5 | 129
2.5 | 2.51 | 101
2.51 | 2.52 | 103
2.52 | 2.53 | 79
2.53 | 2.54 | 68
2.54 | 2.55 | 72
2.55 | 2.56 | 60
2.56 | 2.57 | 88
2.57 | 2.58 | 84
2.58 | 2.59 | 91
2.59 | 2.6 | 121
2.6 | 2.61 | 86
2.61 | 2.62 | 83
2.62 | 2.63 | 112
2.63 | 2.64 | 95
2.64 | 2.65 | 90
2.65 | 2.66 | 125
2.66 | 2.67 | 81
2.67 | 2.68 | 100
2.68 | 2.69 | 123
2.69 | 2.7 | 105
2.7 | 2.71 | 115
2.71 | 2.72 | 129
2.72 | 2.73 | 110
2.73 | 2.74 | 149
2.74 | 2.75 | 129
2.75 | 2.76 | 98
2.76 | 2.77 | 127
2.77 | 2.78 | 86
2.78 | 2.79 | 117
2.79 | 2.8 | 157
2.8 | 2.81 | 119
2.81 | 2.82 | 120
2.82 | 2.83 | 162
2.83 | 2.84 | 158
2.84 | 2.85 | 177
2.85 | 2.86 | 177
2.86 | 2.87 | 267
2.87 | 2.88 | 336
2.88 | 2.89 | 291
2.89 | 2.9 | 265
2.9 | 2.91 | 393
2.91 | 2.92 | 383
2.92 | 2.93 | 342
2.93 | 2.94 | 441
2.94 | 2.95 | 363
2.95 | 2.96 | 451
2.96 | 2.97 | 354
2.97 | 2.98 | 336
2.98 | 2.99 | 437
2.99 | 3 | 395
3 | 3.01 | 395
3.01 | 3.02 | 426
3.02 | 3.03 | 325
3.03 | 3.04 | 403
3.04 | 3.05 | 424
3.05 | 3.06 | 319
3.06 | 3.07 | 345
3.07 | 3.08 | 305
3.08 | 3.09 | 290
3.09 | 3.1 | 268
3.1 | 3.11 | 312
3.11 | 3.12 | 235
3.12 | 3.13 | 189
3.13 | 3.14 | 224
3.14 | 3.15 | 157
3.15 | 3.16 | 118
3.16 | 3.17 | 112
3.17 | 3.18 | 131
3.18 | 3.19 | 116
3.19 | 3.2 | 87
3.2 | 3.21 | 77
3.21 | 3.22 | 76
3.22 | 3.23 | 104
3.23 | 3.24 | 85
3.24 | 3.25 | 45
3.25 | 3.26 | 52
3.26 | 3.27 | 54
3.27 | 3.28 | 38
3.28 | 3.29 | 15
3.29 | 3.3 | 63
3.3 | 3.31 | 28
3.31 | 3.32 | 17
3.32 | 3.33 | 8
3.33 | 3.34 | 27
3.34 | 3.35 | 19
3.35 | 3.36 | 19
3.36 | 3.37 | 18
3.37 | 3.38 | 13
3.38 | 3.39 | 17
3.39 | 3.4 | 19
3.4 | 3.41 | 16
3.41 | 3.42 | 28
3.42 | 3.43 | 26
3.43 | 3.44 | 26
3.44 | 3.45 | 14
3.45 | 3.46 | 20
3.46 | 3.47 | 16
3.47 | 3.48 | 18
3.48 | 3.49 | 24
3.49 | 3.5 | 32
3.5 | 3.51 | 30
3.51 | 3.52 | 20
3.52 | 3.53 | 33
3.53 | 3.54 | 25
3.54 | 3.55 | 34
3.55 | 3.56 | 24
3.56 | 3.57 | 29
3.57 | 3.58 | 22
3.58 | 3.59 | 25
3.59 | 3.6 | 7
3.6 | 3.61 | 19
3.61 | 3.62 | 18
3.62 | 3.63 | 24
3.63 | 3.64 | 17
3.64 | 3.65 | 23
3.65 | 3.66 | 23
3.66 | 3.67 | 19
3.67 | 3.68 | 5
3.68 | 3.69 | 13
3.69 | 3.7 | 11
3.7 | 3.71 | 10
3.71 | 3.72 | 12
3.72 | 3.73 | 6
3.73 | 3.74 | 5
3.74 | 3.75 | 7
3.75 | 3.76 | 22
3.76 | 3.77 | 14
3.77 | 3.78 | 5
3.78 | 3.79 | 14
3.79 | 3.8 | 19
3.8 | 3.81 | 10
3.81 | 3.82 | 6
3.82 | 3.83 | 11
3.83 | 3.84 | 18
3.84 | 3.85 | 12
3.85 | 3.86 | 30
3.86 | 3.87 | 3
3.87 | 3.88 | 12
3.88 | 3.89 | 10
3.89 | 3.9 | 8
3.9 | 3.91 | 20
3.91 | 3.92 | 22
3.92 | 3.93 | 17
3.93 | 3.94 | 13
3.94 | 3.95 | 35
3.95 | 3.96 | 24
3.96 | 3.97 | 21
3.97 | 3.98 | 22
3.98 | 3.99 | 16
3.99 | 4 | 21
4 | 4.01 | 12
4.01 | 4.02 | 20
4.02 | 4.03 | 27
4.03 | 4.04 | 25
4.04 | 4.05 | 23
4.05 | 4.06 | 26
4.06 | 4.07 | 25
4.07 | 4.08 | 20
4.08 | 4.09 | 14
4.09 | 4.1 | 21
4.1 | 4.11 | 16
4.11 | 4.12 | 19
4.12 | 4.13 | 29
4.13 | 4.14 | 23
4.14 | 4.15 | 25
4.15 | 4.16 | 25
4.16 | 4.17 | 20
4.17 | 4.18 | 18
4.18 | 4.19 | 13
4.19 | 4.2 | 26
4.2 | 4.21 | 9
4.21 | 4.22 | 9
4.22 | 4.23 | 10
4.23 | 4.24 | 11
4.24 | 4.25 | 6
4.25 | 4.26 | 10
4.26 | 4.27 | 17
4.27 | 4.28 | 6
4.28 | 4.29 | 11
4.29 | 4.3 | 4
4.3 | 4.31 | 5
4.32 | 4.33 | 9
4.33 | 4.34 | 3
4.34 | 4.35 | 8
4.35 | 4.36 | 5
4.36 | 4.37 | 2
4.37 | 4.38 | 8
4.38 | 4.39 | 3
4.39 | 4.4 | 11
4.4 | 4.41 | 1
4.41 | 4.42 | 1
4.42 | 4.43 | 5
4.43 | 4.44 | 6
4.44 | 4.45 | 10
4.45 | 4.46 | 9
4.46 | 4.47 | 19
4.47 | 4.48 | 6
4.48 | 4.49 | 10
4.49 | 4.5 | 9
4.5 | 4.51 | 26
4.51 | 4.52 | 23
4.52 | 4.53 | 15
4.53 | 4.54 | 22
4.54 | 4.55 | 11
4.55 | 4.56 | 23
4.56 | 4.57 | 28
4.57 | 4.58 | 37
4.58 | 4.59 | 13
4.59 | 4.6 | 18
4.6 | 4.61 | 43
4.61 | 4.62 | 42
4.62 | 4.63 | 45
4.63 | 4.64 | 42
4.64 | 4.65 | 39
4.65 | 4.66 | 27
4.66 | 4.67 | 43
4.67 | 4.68 | 36
4.68 | 4.69 | 48
4.69 | 4.7 | 26
4.7 | 4.71 | 49
4.71 | 4.72 | 43
4.72 | 4.73 | 39
4.73 | 4.74 | 50
4.74 | 4.75 | 64
4.75 | 4.76 | 84
4.76 | 4.77 | 42
4.77 | 4.78 | 63
4.78 | 4.79 | 38
4.79 | 4.8 | 48
4.8 | 4.81 | 62
4.81 | 4.82 | 38
4.82 | 4.83 | 36
4.83 | 4.84 | 41
4.84 | 4.85 | 43
4.85 | 4.86 | 81
4.86 | 4.87 | 70
4.87 | 4.88 | 75
4.88 | 4.89 | 71
4.89 | 4.9 | 80
4.9 | 4.91 | 84
4.91 | 4.92 | 68
4.92 | 4.93 | 71
4.93 | 4.94 | 85
4.94 | 4.95 | 86
4.95 | 4.96 | 82
4.96 | 4.97 | 118
4.97 | 4.98 | 143
4.98 | 4.99 | 99
4.99 | 5 | 88
5 | 5.01 | 90
5.01 | 5.02 | 104
5.02 | 5.03 | 161
5.03 | 5.04 | 194
5.04 | 5.05 | 178
5.05 | 5.06 | 154
5.06 | 5.07 | 122
5.07 | 5.08 | 161
5.08 | 5.09 | 135
5.09 | 5.1 | 213
5.1 | 5.11 | 250
5.11 | 5.12 | 193
5.12 | 5.13 | 194
5.13 | 5.14 | 175
5.14 | 5.15 | 219
5.15 | 5.16 | 213
5.16 | 5.17 | 235
5.17 | 5.18 | 210
5.18 | 5.19 | 235
5.19 | 5.2 | 161
5.2 | 5.21 | 180
5.21 | 5.22 | 123
5.22 | 5.23 | 135
5.23 | 5.24 | 185
5.24 | 5.25 | 125
5.25 | 5.26 | 111
5.26 | 5.27 | 171
5.27 | 5.28 | 158
5.28 | 5.29 | 115
5.29 | 5.3 | 159
5.3 | 5.31 | 125
5.31 | 5.32 | 159
5.32 | 5.33 | 155
5.33 | 5.34 | 186
5.34 | 5.35 | 125
5.35 | 5.36 | 121
5.36 | 5.37 | 84
5.37 | 5.38 | 127
5.38 | 5.39 | 122
5.39 | 5.4 | 117
5.4 | 5.41 | 67
5.41 | 5.42 | 104
5.42 | 5.43 | 68
5.43 | 5.44 | 90
5.44 | 5.45 | 130
5.45 | 5.46 | 102
5.46 | 5.47 | 61
5.47 | 5.48 | 78
5.48 | 5.49 | 48
5.49 | 5.5 | 58
5.5 | 5.51 | 86
5.51 | 5.52 | 86
5.52 | 5.53 | 62
5.53 | 5.54 | 62
5.54 | 5.55 | 77
5.55 | 5.56 | 68
5.56 | 5.57 | 60
5.57 | 5.58 | 73
5.58 | 5.59 | 70
5.59 | 5.6 | 63
5.6 | 5.61 | 70
5.61 | 5.62 | 61
5.62 | 5.63 | 63
5.63 | 5.64 | 72
5.64 | 5.65 | 52
5.65 | 5.66 | 42
5.66 | 5.67 | 76
5.67 | 5.68 | 43
5.68 | 5.69 | 63
5.69 | 5.7 | 49
5.7 | 5.71 | 42
5.71 | 5.72 | 70
5.72 | 5.73 | 57
5.73 | 5.74 | 52
5.74 | 5.75 | 47
5.75 | 5.76 | 64
5.76 | 5.77 | 57
5.77 | 5.78 | 37
5.78 | 5.79 | 67
5.79 | 5.8 | 79
5.8 | 5.81 | 72
5.81 | 5.82 | 64
5.82 | 5.83 | 76
5.83 | 5.84 | 50
5.84 | 5.85 | 68
5.85 | 5.86 | 54
5.86 | 5.87 | 71
5.87 | 5.88 | 76
5.88 | 5.89 | 56
5.89 | 5.9 | 74
5.9 | 5.91 | 63
5.91 | 5.92 | 58
5.92 | 5.93 | 41
5.93 | 5.94 | 41
5.94 | 5.95 | 59
5.95 | 5.96 | 53
5.96 | 5.97 | 48
5.97 | 5.98 | 30
5.98 | 5.99 | 56
5.99 | 6 | 66
6 | 6.01 | 74
6.01 | 6.02 | 68
6.02 | 6.03 | 68
6.03 | 6.04 | 58
6.04 | 6.05 | 67
6.05 | 6.06 | 55
6.06 | 6.07 | 64
6.07 | 6.08 | 56
6.08 | 6.09 | 56
6.09 | 6.1 | 63
6.1 | 6.11 | 58
6.11 | 6.12 | 57
6.12 | 6.13 | 70
6.13 | 6.14 | 85
6.14 | 6.15 | 82
6.15 | 6.16 | 63
6.16 | 6.17 | 61
6.17 | 6.18 | 42
6.18 | 6.19 | 25
6.19 | 6.2 | 85
6.2 | 6.21 | 74
6.21 | 6.22 | 36
6.22 | 6.23 | 44
6.23 | 6.24 | 71
6.24 | 6.25 | 52
6.25 | 6.26 | 69
6.26 | 6.27 | 43
6.27 | 6.28 | 50
6.28 | 6.29 | 54
6.29 | 6.3 | 43
6.3 | 6.31 | 38
6.31 | 6.32 | 34
6.32 | 6.33 | 70
6.33 | 6.34 | 58
6.34 | 6.35 | 81
6.35 | 6.36 | 79
6.36 | 6.37 | 48
6.37 | 6.38 | 73
6.38 | 6.39 | 62
6.39 | 6.4 | 62
6.4 | 6.41 | 45
6.41 | 6.42 | 63
6.42 | 6.43 | 51
6.43 | 6.44 | 55
6.44 | 6.45 | 62
6.45 | 6.46 | 59
6.46 | 6.47 | 43
6.47 | 6.48 | 57
6.48 | 6.49 | 58
6.49 | 6.5 | 86
6.5 | 6.51 | 58
6.51 | 6.52 | 42
6.52 | 6.53 | 21
6.53 | 6.54 | 47
6.54 | 6.55 | 43
6.55 | 6.56 | 19
6.56 | 6.57 | 25
6.57 | 6.58 | 44
6.58 | 6.59 | 40
6.59 | 6.6 | 43
6.6 | 6.61 | 23
6.61 | 6.62 | 32
6.62 | 6.63 | 48
6.63 | 6.64 | 50
6.64 | 6.65 | 69
6.65 | 6.66 | 22
6.66 | 6.67 | 35
6.67 | 6.68 | 33
6.68 | 6.69 | 54
6.69 | 6.7 | 53
6.7 | 6.71 | 54
6.71 | 6.72 | 31
6.72 | 6.73 | 29
6.73 | 6.74 | 48
6.74 | 6.75 | 74
6.75 | 6.76 | 38
6.76 | 6.77 | 65
6.77 | 6.78 | 83
6.78 | 6.79 | 42
6.79 | 6.8 | 84
6.8 | 6.81 | 67
6.81 | 6.82 | 64
6.82 | 6.83 | 73
6.83 | 6.84 | 76
6.84 | 6.85 | 53
6.85 | 6.86 | 56
6.86 | 6.87 | 82
6.87 | 6.88 | 63
6.88 | 6.89 | 66
6.89 | 6.9 | 88
6.9 | 6.91 | 55
6.91 | 6.92 | 88
6.92 | 6.93 | 43
6.93 | 6.94 | 58
6.94 | 6.95 | 53
6.95 | 6.96 | 112
6.96 | 6.97 | 105
6.97 | 6.98 | 60
6.98 | 6.99 | 109
6.99 | 7 | 140
7 | 7.01 | 66
7.01 | 7.02 | 104
7.02 | 7.03 | 104
7.03 | 7.04 | 100
7.04 | 7.05 | 94
7.05 | 7.06 | 132
7.06 | 7.07 | 111
7.07 | 7.08 | 107
7.08 | 7.09 | 161
7.09 | 7.1 | 117
7.1 | 7.11 | 135
7.11 | 7.12 | 93
7.12 | 7.13 | 97
7.13 | 7.14 | 97
7.14 | 7.15 | 123
7.15 | 7.16 | 144
7.16 | 7.17 | 101
7.17 | 7.18 | 173
7.18 | 7.19 | 102
7.19 | 7.2 | 90
7.2 | 7.21 | 114
7.21 | 7.22 | 110
7.22 | 7.23 | 123
7.23 | 7.24 | 52
7.24 | 7.25 | 77
7.25 | 7.26 | 93
7.26 | 7.27 | 96
7.27 | 7.28 | 92
7.28 | 7.29 | 107
7.29 | 7.3 | 48
7.3 | 7.31 | 93
7.31 | 7.32 | 76
7.32 | 7.33 | 61
7.33 | 7.34 | 109
7.34 | 7.35 | 92
7.35 | 7.36 | 106
7.36 | 7.37 | 86
7.37 | 7.38 | 88
7.38 | 7.39 | 73
7.39 | 7.4 | 59
7.4 | 7.41 | 109
7.41 | 7.42 | 108
7.42 | 7.43 | 82
7.43 | 7.44 | 67
7.44 | 7.45 | 52
7.45 | 7.46 | 71
7.46 | 7.47 | 54
7.47 | 7.48 | 82
7.48 | 7.49 | 52
7.49 | 7.5 | 32
7.5 | 7.51 | 76
7.51 | 7.52 | 69
7.52 | 7.53 | 65
7.53 | 7.54 | 45
7.54 | 7.55 | 47
7.55 | 7.56 | 38
7.56 | 7.57 | 43
7.57 | 7.58 | 51
7.58 | 7.59 | 42
7.59 | 7.6 | 63
7.6 | 7.61 | 48
7.61 | 7.62 | 24
7.62 | 7.63 | 21
7.63 | 7.64 | 52
7.64 | 7.65 | 61
7.65 | 7.66 | 32
7.66 | 7.67 | 9
7.67 | 7.68 | 28
7.68 | 7.69 | 15
7.69 | 7.7 | 29
7.7 | 7.71 | 19
7.71 | 7.72 | 14
7.72 | 7.73 | 30
7.73 | 7.74 | 32
7.74 | 7.75 | 13
7.75 | 7.76 | 43
7.76 | 7.77 | 25
7.77 | 7.78 | 25
7.78 | 7.79 | 20
7.79 | 7.8 | 17
7.8 | 7.81 | 5
7.81 | 7.82 | 32
7.82 | 7.83 | 16
7.83 | 7.84 | 22
7.84 | 7.85 | 21
7.85 | 7.86 | 31
7.86 | 7.87 | 5
7.87 | 7.88 | 17
7.88 | 7.89 | 13
7.89 | 7.9 | 23
7.9 | 7.91 | 10
7.91 | 7.92 | 15
7.92 | 7.93 | 23
7.93 | 7.94 | 37
7.94 | 7.95 | 16
7.95 | 7.96 | 6
7.96 | 7.97 | 15
7.97 | 7.98 | 10
7.98 | 7.99 | 18
7.99 | 8 | 32
8 | 8.01 | 2
8.01 | 8.02 | 10
8.02 | 8.03 | 6
8.03 | 8.04 | 23
8.04 | 8.05 | 8
8.05 | 8.06 | 5
8.06 | 8.07 | 14
8.07 | 8.08 | 12
8.08 | 8.09 | 15
8.09 | 8.1 | 19
8.1 | 8.11 | 14
8.11 | 8.12 | 12
8.12 | 8.13 | 27
8.13 | 8.14 | 10
8.14 | 8.15 | 4
8.16 | 8.17 | 4
8.17 | 8.18 | 27
8.18 | 8.19 | 8
8.19 | 8.2 | 7
8.2 | 8.21 | 10
8.21 | 8.22 | 16
8.22 | 8.23 | 16
8.23 | 8.24 | 20
8.24 | 8.25 | 8
8.25 | 8.26 | 18
8.26 | 8.27 | 33
8.27 | 8.28 | 21
8.28 | 8.29 | 20
8.29 | 8.3 | 17
8.32 | 8.33 | 18
8.33 | 8.34 | 21
8.34 | 8.35 | 19
8.35 | 8.36 | 7
8.36 | 8.37 | 3
8.37 | 8.38 | 21
8.38 | 8.39 | 12
8.39 | 8.4 | 40
8.4 | 8.41 | 22
8.41 | 8.42 | 20
8.42 | 8.43 | 4
8.43 | 8.44 | 35
8.44 | 8.45 | 18
8.45 | 8.46 | 33
8.46 | 8.47 | 6
8.47 | 8.48 | 36
8.48 | 8.49 | 30
8.49 | 8.5 | 6
8.5 | 8.51 | 9
8.51 | 8.52 | 11
8.52 | 8.53 | 41
8.53 | 8.54 | 21
8.54 | 8.55 | 22
8.55 | 8.56 | 22
8.56 | 8.57 | 46
8.57 | 8.58 | 22
8.58 | 8.59 | 40
8.59 | 8.6 | 21
8.6 | 8.61 | 42
8.61 | 8.62 | 28
8.62 | 8.63 | 28
8.63 | 8.64 | 29
8.64 | 8.65 | 39
8.65 | 8.66 | 64
8.66 | 8.67 | 38
8.67 | 8.68 | 23
8.68 | 8.69 | 49
8.69 | 8.7 | 101
8.7 | 8.71 | 38
8.71 | 8.72 | 38
8.72 | 8.73 | 28
8.73 | 8.74 | 39
8.74 | 8.75 | 65
8.75 | 8.76 | 40
8.76 | 8.77 | 65
8.77 | 8.78 | 42
8.78 | 8.79 | 53
8.79 | 8.8 | 47
8.8 | 8.81 | 45
8.81 | 8.82 | 79
8.82 | 8.83 | 58
8.83 | 8.84 | 81
8.84 | 8.85 | 59
8.85 | 8.86 | 56
8.86 | 8.87 | 64
8.87 | 8.88 | 77
8.88 | 8.89 | 42
8.89 | 8.9 | 65
8.9 | 8.91 | 65
8.91 | 8.92 | 57
8.92 | 8.93 | 61
8.93 | 8.94 | 42
8.94 | 8.95 | 59
8.95 | 8.96 | 47
8.96 | 8.97 | 59
8.97 | 8.98 | 38
8.98 | 8.99 | 82
8.99 | 9 | 40
9 | 9.01 | 36
9.01 | 9.02 | 34
9.02 | 9.03 | 51
9.03 | 9.04 | 35
9.04 | 9.05 | 56
9.05 | 9.06 | 34
9.06 | 9.07 | 33
9.07 | 9.08 | 52
9.08 | 9.09 | 37
9.09 | 9.1 | 65
9.1 | 9.11 | 62
9.11 | 9.12 | 62
9.12 | 9.13 | 73
9.13 | 9.14 | 39
9.14 | 9.15 | 32
9.15 | 9.16 | 40
9.16 | 9.17 | 46
9.17 | 9.18 | 67
9.18 | 9.19 | 43
9.19 | 9.2 | 36
9.2 | 9.21 | 62
9.21 | 9.22 | 60
9.22 | 9.23 | 47
9.23 | 9.24 | 37
9.24 | 9.25 | 34
9.25 | 9.26 | 30
9.26 | 9.27 | 35
9.27 | 9.28 | 42
9.28 | 9.29 | 58
9.29 | 9.3 | 41
9.3 | 9.31 | 41
9.31 | 9.32 | 55
9.32 | 9.33 | 66
9.33 | 9.34 | 44
9.34 | 9.35 | 36
9.35 | 9.36 | 49
9.36 | 9.37 | 33
9.37 | 9.38 | 51
9.38 | 9.39 | 28
9.39 | 9.4 | 70
9.4 | 9.41 | 50
9.41 | 9.42 | 43
9.42 | 9.43 | 38
9.43 | 9.44 | 50
9.44 | 9.45 | 59
9.45 | 9.46 | 50
9.46 | 9.47 | 43
9.47 | 9.48 | 42
9.48 | 9.49 | 40
9.49 | 9.5 | 49
9.5 | 9.51 | 74
9.51 | 9.52 | 53
9.52 | 9.53 | 66
9.53 | 9.54 | 81
9.54 | 9.55 | 67
9.55 | 9.56 | 72
9.56 | 9.57 | 63
9.57 | 9.58 | 55
9.58 | 9.59 | 68
9.59 | 9.6 | 74
9.6 | 9.61 | 51
9.61 | 9.62 | 65
9.62 | 9.63 | 63
9.63 | 9.64 | 63
9.64 | 9.65 | 77
9.65 | 9.66 | 70
9.66 | 9.67 | 71
9.67 | 9.68 | 72
9.68 | 9.69 | 79
9.69 | 9.7 | 58
9.7 | 9.71 | 76
9.71 | 9.72 | 66
9.72 | 9.73 | 83
9.73 | 9.74 | 59
9.74 | 9.75 | 49
9.75 | 9.76 | 56
9.76 | 9.77 | 61
9.77 | 9.78 | 58
9.78 | 9.79 | 47
9.79 | 9.8 | 48
9.8 | 9.81 | 65
9.81 | 9.82 | 83
9.82 | 9.83 | 59
9.83 | 9.84 | 61
9.84 | 9.85 | 26
9.85 | 9.86 | 59
9.86 | 9.87 | 53
9.87 | 9.88 | 46
9.88 | 9.89 | 63
9.89 | 9.9 | 80
9.9 | 9.91 | 59
9.91 | 9.92 | 44
9.92 | 9.93 | 67
9.93 | 9.94 | 88
9.94 | 9.95 | 68
9.95 | 9.96 | 34
9.96 | 9.97 | 86
9.97 | 9.98 | 45
9.98 | 9.99 | 47
9.99 | 10 | 58
10 | 10.01 | 63
10.01 | 10.02 | 69
10.02 | 10.03 | 69
10.03 | 10.04 | 80
10.04 | 10.05 | 56
10.05 | 10.06 | 39
10.06 | 10.07 | 44
10.07 | 10.08 | 76
10.08 | 10.09 | 77
10.09 | 10.1 | 57
10.1 | 10.11 | 61
10.11 | 10.12 | 53
10.12 | 10.13 | 55
10.13 | 10.14 | 68
10.14 | 10.15 | 62
10.15 | 10.16 | 86
10.16 | 10.17 | 47
10.17 | 10.18 | 71
10.18 | 10.19 | 50
10.19 | 10.2 | 61
10.2 | 10.21 | 68
10.21 | 10.22 | 48
10.22 | 10.23 | 43
10.23 | 10.24 | 79
10.24 | 10.25 | 56
10.25 | 10.26 | 57
10.26 | 10.27 | 43
10.27 | 10.28 | 41
10.28 | 10.29 | 85
10.29 | 10.3 | 90
10.3 | 10.31 | 51
10.31 | 10.32 | 35
10.32 | 10.33 | 54
10.33 | 10.34 | 77
10.34 | 10.35 | 55
10.35 | 10.36 | 54
10.36 | 10.37 | 86
10.37 | 10.38 | 60
10.38 | 10.39 | 64
10.39 | 10.4 | 86
10.4 | 10.41 | 61
10.41 | 10.42 | 46
10.42 | 10.43 | 61
10.43 | 10.44 | 77
10.44 | 10.45 | 81
10.45 | 10.46 | 61
10.46 | 10.47 | 60
10.47 | 10.48 | 61
10.48 | 10.49 | 92
10.49 | 10.5 | 77
10.5 | 10.51 | 57
10.51 | 10.52 | 116
10.52 | 10.53 | 104
10.53 | 10.54 | 85
10.54 | 10.55 | 101
10.55 | 10.56 | 62
10.56 | 10.57 | 69
10.57 | 10.58 | 72
10.58 | 10.59 | 82
10.59 | 10.6 | 45
10.6 | 10.61 | 121
10.61 | 10.62 | 82
10.62 | 10.63 | 84
10.63 | 10.64 | 70
10.64 | 10.65 | 66
10.65 | 10.66 | 74
10.66 | 10.67 | 89
10.67 | 10.68 | 89
10.68 | 10.69 | 62
10.69 | 10.7 | 75
10.7 | 10.71 | 73
10.71 | 10.72 | 101
10.72 | 10.73 | 68
10.73 | 10.74 | 43
10.74 | 10.75 | 70
10.75 | 10.76 | 62
10.76 | 10.77 | 60
10.77 | 10.78 | 57
10.78 | 10.79 | 61
10.79 | 10.8 | 50
10.8 | 10.81 | 33
10.81 | 10.82 | 49
10.82 | 10.83 | 45
10.83 | 10.84 | 50
10.84 | 10.85 | 80
10.85 | 10.86 | 81
10.86 | 10.87 | 53
10.87 | 10.88 | 50
10.88 | 10.89 | 36
10.89 | 10.9 | 59
10.9 | 10.91 | 57
10.91 | 10.92 | 40
10.92 | 10.93 | 54
10.93 | 10.94 | 73
10.94 | 10.95 | 34
10.95 | 10.96 | 73
10.96 | 10.97 | 53
10.97 | 10.98 | 41
10.98 | 10.99 | 45
10.99 | 11 | 26
11 | 11.01 | 36
11.01 | 11.02 | 40
11.02 | 11.03 | 56
11.03 | 11.04 | 41
11.04 | 11.05 | 34
11.05 | 11.06 | 38
11.06 | 11.07 | 44
11.07 | 11.08 | 84
11.08 | 11.09 | 21
11.09 | 11.1 | 62
11.1 | 11.11 | 44
11.11 | 11.12 | 30
11.12 | 11.13 | 19
11.13 | 11.14 | 26
11.14 | 11.15 | 26
11.15 | 11.16 | 47
11.16 | 11.17 | 8
11.17 | 11.18 | 21
11.18 | 11.19 | 36
11.19 | 11.2 | 13
11.2 | 11.21 | 22
11.21 | 11.22 | 41
11.22 | 11.23 | 38
11.23 | 11.24 | 29
11.24 | 11.25 | 44
11.25 | 11.26 | 20
11.26 | 11.27 | 19
11.27 | 11.28 | 73
11.28 | 11.29 | 29
11.29 | 11.3 | 37
11.3 | 11.31 | 19
11.31 | 11.32 | 15
11.32 | 11.33 | 17
11.33 | 11.34 | 13
11.34 | 11.35 | 36
11.35 | 11.36 | 23
11.36 | 11.37 | 29
11.38 | 11.39 | 46
11.39 | 11.4 | 43
11.4 | 11.41 | 7
11.41 | 11.42 | 30
11.42 | 11.43 | 32
11.43 | 11.44 | 24
11.44 | 11.45 | 17
11.45 | 11.46 | 23
11.46 | 11.47 | 37
11.47 | 11.48 | 34
11.48 | 11.49 | 6
11.49 | 11.5 | 34
11.5 | 11.51 | 25
11.51 | 11.52 | 29
11.52 | 11.53 | 33
11.53 | 11.54 | 36
11.54 | 11.55 | 25
11.55 | 11.56 | 22
11.56 | 11.57 | 18
11.57 | 11.58 | 41
11.58 | 11.59 | 23
11.59 | 11.6 | 64
11.6 | 11.61 | 44
11.61 | 11.62 | 48
11.62 | 11.63 | 60
11.63 | 11.64 | 50
11.64 | 11.65 | 21
11.65 | 11.66 | 44
11.66 | 11.67 | 31
11.67 | 11.68 | 34
11.68 | 11.69 | 34
11.69 | 11.7 | 28
11.7 | 11.71 | 66
11.71 | 11.72 | 65
11.72 | 11.73 | 40
11.73 | 11.74 | 55
11.74 | 11.75 | 44
11.75 | 11.76 | 28
11.76 | 11.77 | 62
11.77 | 11.78 | 70
11.78 | 11.79 | 48
11.79 | 11.8 | 41
11.8 | 11.81 | 41
11.81 | 11.82 | 31
11.82 | 11.83 | 32
11.83 | 11.84 | 41
11.84 | 11.85 | 52
11.85 | 11.86 | 68
11.86 | 11.87 | 49
11.87 | 11.88 | 78
11.88 | 11.89 | 64
11.89 | 11.9 | 34
11.9 | 11.91 | 63
11.91 | 11.92 | 41
11.92 | 11.93 | 50
11.93 | 11.94 | 63
11.94 | 11.95 | 58
11.95 | 11.96 | 44
11.96 | 11.97 | 38
11.97 | 11.98 | 48
11.98 | 11.99 | 51
11.99 | 12 | 43
12 | 12.01 | 70
12.01 | 12.02 | 47
12.02 | 12.03 | 92
12.03 | 12.04 | 92
12.04 | 12.05 | 62
12.05 | 12.06 | 55
12.06 | 12.07 | 87
12.07 | 12.08 | 25
12.08 | 12.09 | 52
12.09 | 12.1 | 66
12.1 | 12.11 | 44
12.11 | 12.12 | 53
12.12 | 12.13 | 76
12.13 | 12.14 | 96
12.14 | 12.15 | 60
12.15 | 12.16 | 64
12.16 | 12.17 | 57
12.17 | 12.18 | 54
12.18 | 12.19 | 41
12.19 | 12.2 | 54
12.2 | 12.21 | 77
12.21 | 12.22 | 66
12.22 | 12.23 | 54
12.23 | 12.24 | 95
12.24 | 12.25 | 61
12.25 | 12.26 | 76
12.26 | 12.27 | 73
12.27 | 12.28 | 87
12.28 | 12.29 | 103
12.29 | 12.3 | 71
12.3 | 12.31 | 71
12.31 | 12.32 | 55
12.32 | 12.33 | 59
12.33 | 12.34 | 74
12.34 | 12.35 | 62
12.35 | 12.36 | 73
12.36 | 12.37 | 70
12.37 | 12.38 | 56
12.38 | 12.39 | 76
12.39 | 12.4 | 72
12.4 | 12.41 | 73
12.41 | 12.42 | 57
12.42 | 12.43 | 74
12.43 | 12.44 | 70
12.44 | 12.45 | 50
12.45 | 12.46 | 59
12.46 | 12.47 | 37
12.47 | 12.48 | 49
12.48 | 12.49 | 57
12.49 | 12.5 | 74
12.5 | 12.51 | 53
12.51 | 12.52 | 56
12.52 | 12.53 | 64
12.53 | 12.54 | 50
12.54 | 12.55 | 48
12.55 | 12.56 | 63
12.56 | 12.57 | 59
12.57 | 12.58 | 54
12.58 | 12.59 | 33
12.59 | 12.6 | 33
12.6 | 12.61 | 43
12.61 | 12.62 | 48
12.62 | 12.63 | 43
12.63 | 12.64 | 46
12.64 | 12.65 | 66
12.65 | 12.66 | 38
12.66 | 12.67 | 59
12.67 | 12.68 | 46
12.68 | 12.69 | 38
12.69 | 12.7 | 36
12.7 | 12.71 | 67
12.71 | 12.72 | 76
12.72 | 12.73 | 64
12.73 | 12.74 | 83
12.74 | 12.75 | 67
12.75 | 12.76 | 34
12.76 | 12.77 | 20
12.77 | 12.78 | 39
12.78 | 12.79 | 33
12.79 | 12.8 | 40
12.8 | 12.81 | 31
12.81 | 12.82 | 28
12.82 | 12.83 | 34
12.83 | 12.84 | 37
12.84 | 12.85 | 75
12.85 | 12.86 | 21
12.86 | 12.87 | 48
12.87 | 12.88 | 30
12.88 | 12.89 | 35
12.89 | 12.9 | 37
12.9 | 12.91 | 45
12.91 | 12.92 | 35
12.92 | 12.93 | 35
12.93 | 12.94 | 37
12.94 | 12.95 | 27
12.95 | 12.96 | 33
12.96 | 12.97 | 35
12.97 | 12.98 | 31
12.98 | 12.99 | 13
12.99 | 13 | 44
13 | 13.01 | 48
13.01 | 13.02 | 36
13.02 | 13.03 | 24
13.03 | 13.04 | 20
13.04 | 13.05 | 57
13.05 | 13.06 | 46
13.06 | 13.07 | 19
13.07 | 13.08 | 28
13.08 | 13.09 | 32
13.09 | 13.1 | 26
13.1 | 13.11 | 13
13.11 | 13.12 | 60
13.12 | 13.13 | 36
13.13 | 13.14 | 42
13.14 | 13.15 | 60
13.15 | 13.16 | 17
13.16 | 13.17 | 28
13.17 | 13.18 | 29
13.18 | 13.19 | 44
13.19 | 13.2 | 31
13.2 | 13.21 | 29
13.21 | 13.22 | 50
13.22 | 13.23 | 12
13.23 | 13.24 | 34
13.24 | 13.25 | 41
13.25 | 13.26 | 18
13.26 | 13.27 | 19
13.27 | 13.28 | 50
13.28 | 13.29 | 50
13.29 | 13.3 | 39
13.3 | 13.31 | 36
13.31 | 13.32 | 35
13.32 | 13.33 | 21
13.33 | 13.34 | 38
13.34 | 13.35 | 43
13.35 | 13.36 | 49
13.36 | 13.37 | 46
13.37 | 13.38 | 63
13.38 | 13.39 | 32
13.39 | 13.4 | 18
13.4 | 13.41 | 64
13.41 | 13.42 | 49
13.42 | 13.43 | 34
13.43 | 13.44 | 37
13.44 | 13.45 | 38
13.45 | 13.46 | 60
13.46 | 13.47 | 27
13.47 | 13.48 | 34
13.48 | 13.49 | 37
13.49 | 13.5 | 45
13.5 | 13.51 | 38
13.51 | 13.52 | 51
13.52 | 13.53 | 60
13.53 | 13.54 | 32
13.54 | 13.55 | 43
13.55 | 13.56 | 23
13.56 | 13.57 | 37
13.57 | 13.58 | 34
13.58 | 13.59 | 50
13.59 | 13.6 | 49
13.6 | 13.61 | 57
13.61 | 13.62 | 69
13.62 | 13.63 | 53
13.63 | 13.64 | 42
13.64 | 13.65 | 47
13.65 | 13.66 | 53
13.66 | 13.67 | 45
13.67 | 13.68 | 87
13.68 | 13.69 | 38
13.69 | 13.7 | 55
13.7 | 13.71 | 46
13.71 | 13.72 | 54
13.72 | 13.73 | 62
13.73 | 13.74 | 58
13.74 | 13.75 | 49
13.75 | 13.76 | 65
13.76 | 13.77 | 41
13.77 | 13.78 | 57
13.78 | 13.79 | 44
13.79 | 13.8 | 41
13.8 | 13.81 | 88
13.81 | 13.82 | 42
13.82 | 13.83 | 73
13.83 | 13.84 | 96
13.84 | 13.85 | 77
13.85 | 13.86 | 63
13.86 | 13.87 | 39
13.87 | 13.88 | 49
13.88 | 13.89 | 66
13.89 | 13.9 | 57
13.9 | 13.91 | 58
13.91 | 13.92 | 78
13.92 | 13.93 | 57
13.93 | 13.94 | 66
13.94 | 13.95 | 55
13.95 | 13.96 | 84
13.96 | 13.97 | 69
13.97 | 13.98 | 64
13.98 | 13.99 | 73
13.99 | 14 | 70
14 | 14.01 | 75
14.01 | 14.02 | 49
14.02 | 14.03 | 105
14.03 | 14.04 | 63
14.04 | 14.05 | 51
14.05 | 14.06 | 50
14.06 | 14.07 | 72
14.07 | 14.08 | 70
14.08 | 14.09 | 75
14.09 | 14.1 | 46
14.1 | 14.11 | 78
14.11 | 14.12 | 59
14.12 | 14.13 | 51
14.13 | 14.14 | 82
14.14 | 14.15 | 62
14.15 | 14.16 | 68
14.16 | 14.17 | 53
14.17 | 14.18 | 109
14.18 | 14.19 | 54
14.19 | 14.2 | 95
14.2 | 14.21 | 59
14.21 | 14.22 | 48
14.22 | 14.23 | 63
14.23 | 14.24 | 53
14.24 | 14.25 | 68
14.25 | 14.26 | 66
14.26 | 14.27 | 85
14.27 | 14.28 | 71
14.28 | 14.29 | 59
14.29 | 14.3 | 74
14.3 | 14.31 | 63
14.31 | 14.32 | 88
14.32 | 14.33 | 37
14.33 | 14.34 | 86
14.34 | 14.35 | 72
14.35 | 14.36 | 64
14.36 | 14.37 | 57
14.37 | 14.38 | 51
14.38 | 14.39 | 57
14.39 | 14.4 | 73
14.4 | 14.41 | 53
14.41 | 14.42 | 73
14.42 | 14.43 | 93
14.43 | 14.44 | 83
14.44 | 14.45 | 59
14.45 | 14.46 | 69
14.46 | 14.47 | 89
14.47 | 14.48 | 93
14.48 | 14.49 | 61
14.49 | 14.5 | 85
14.5 | 14.51 | 78
14.51 | 14.52 | 131
14.52 | 14.53 | 67
14.53 | 14.54 | 73
14.54 | 14.55 | 83
14.55 | 14.56 | 64
14.56 | 14.57 | 78
14.57 | 14.58 | 82
14.58 | 14.59 | 80
14.59 | 14.6 | 63
14.6 | 14.61 | 81
14.61 | 14.62 | 80
14.62 | 14.63 | 149
14.63 | 14.64 | 113
14.64 | 14.65 | 93
14.65 | 14.66 | 70
14.66 | 14.67 | 75
14.67 | 14.68 | 96
14.68 | 14.69 | 70
14.69 | 14.7 | 84
14.7 | 14.71 | 70
14.71 | 14.72 | 101
14.72 | 14.73 | 77
14.73 | 14.74 | 100
14.74 | 14.75 | 86
14.75 | 14.76 | 85
14.76 | 14.77 | 87
14.77 | 14.78 | 66
14.78 | 14.79 | 135
14.79 | 14.8 | 81
14.8 | 14.81 | 86
14.81 | 14.82 | 81
14.82 | 14.83 | 104
14.83 | 14.84 | 141
14.84 | 14.85 | 85
14.85 | 14.86 | 114
14.86 | 14.87 | 85
14.87 | 14.88 | 87
14.88 | 14.89 | 97
14.89 | 14.9 | 85
14.9 | 14.91 | 119
14.91 | 14.92 | 113
14.92 | 14.93 | 110
14.93 | 14.94 | 109
14.94 | 14.95 | 146
14.95 | 14.96 | 127
14.96 | 14.97 | 142
14.97 | 14.98 | 84
14.98 | 14.99 | 135
14.99 | 15 | 151
15 | 15.01 | 89
15.01 | 15.02 | 96
15.02 | 15.03 | 148
15.03 | 15.04 | 77
15.04 | 15.05 | 109
15.05 | 15.06 | 128
15.06 | 15.07 | 157
15.07 | 15.08 | 117
15.08 | 15.09 | 108
15.09 | 15.1 | 134
15.1 | 15.11 | 160
15.11 | 15.12 | 105
15.12 | 15.13 | 168
15.13 | 15.14 | 99
15.14 | 15.15 | 168
15.15 | 15.16 | 130
15.16 | 15.17 | 98
15.17 | 15.18 | 135
15.18 | 15.19 | 122
15.19 | 15.2 | 157
15.2 | 15.21 | 103
15.21 | 15.22 | 124
15.22 | 15.23 | 130
15.23 | 15.24 | 161
15.24 | 15.25 | 85
15.25 | 15.26 | 170
15.26 | 15.27 | 133
15.27 | 15.28 | 129
15.28 | 15.29 | 107
15.29 | 15.3 | 135
15.3 | 15.31 | 177
15.31 | 15.32 | 107
15.32 | 15.33 | 100
15.33 | 15.34 | 122
15.34 | 15.35 | 139
15.35 | 15.36 | 154
15.36 | 15.37 | 84
15.37 | 15.38 | 144
15.38 | 15.39 | 116
15.39 | 15.4 | 107
15.4 | 15.41 | 125
15.41 | 15.42 | 71
15.42 | 15.43 | 121
15.43 | 15.44 | 113
15.44 | 15.45 | 151
15.45 | 15.46 | 111
15.46 | 15.47 | 89
15.47 | 15.48 | 147
15.48 | 15.49 | 114
15.49 | 15.5 | 123
15.5 | 15.51 | 108
15.51 | 15.52 | 109
15.52 | 15.53 | 92
15.53 | 15.54 | 170
15.54 | 15.55 | 115
15.55 | 15.56 | 88
15.56 | 15.57 | 53
15.57 | 15.58 | 100
15.58 | 15.59 | 87
15.59 | 15.6 | 112
15.6 | 15.61 | 74
15.61 | 15.62 | 92
15.62 | 15.63 | 84
15.63 | 15.64 | 68
15.64 | 15.65 | 77
15.65 | 15.66 | 64
15.66 | 15.67 | 94
15.67 | 15.68 | 72
15.68 | 15.69 | 92
15.69 | 15.7 | 86
15.7 | 15.71 | 76
15.71 | 15.72 | 80
15.72 | 15.73 | 50
15.73 | 15.74 | 74
15.74 | 15.75 | 73
15.75 | 15.76 | 76
15.76 | 15.77 | 88
15.77 | 15.78 | 89
15.78 | 15.79 | 63
15.79 | 15.8 | 74
15.8 | 15.81 | 83
15.81 | 15.82 | 70
15.82 | 15.83 | 42
15.83 | 15.84 | 55
15.84 | 15.85 | 33
15.85 | 15.86 | 44
15.86 | 15.87 | 44
15.87 | 15.88 | 35
15.88 | 15.89 | 42
15.89 | 15.9 | 68
15.9 | 15.91 | 53
15.91 | 15.92 | 53
15.92 | 15.93 | 34
15.93 | 15.94 | 47
15.94 | 15.95 | 42
15.95 | 15.96 | 29
15.96 | 15.97 | 57
15.97 | 15.98 | 41
15.98 | 15.99 | 28
15.99 | 16 | 41
16 | 16.01 | 67
16.01 | 16.02 | 38
16.02 | 16.03 | 36
16.03 | 16.04 | 22
16.04 | 16.05 | 30
16.05 | 16.06 | 31
16.06 | 16.07 | 36
16.07 | 16.08 | 28
16.08 | 16.09 | 17
16.09 | 16.1 | 34
16.1 | 16.11 | 15
16.11 | 16.12 | 33
16.12 | 16.13 | 26
16.13 | 16.14 | 17
16.14 | 16.15 | 21
16.15 | 16.16 | 19
16.16 | 16.17 | 41
16.17 | 16.18 | 17
16.18 | 16.19 | 42
16.19 | 16.2 | 26
16.2 | 16.21 | 23
16.21 | 16.22 | 26
16.22 | 16.23 | 30
16.23 | 16.24 | 13
16.24 | 16.25 | 27
16.25 | 16.26 | 13
16.26 | 16.27 | 21
16.27 | 16.28 | 22
16.28 | 16.29 | 14
16.29 | 16.3 | 28
16.3 | 16.31 | 12
16.31 | 16.32 | 14
16.32 | 16.33 | 10
16.33 | 16.34 | 28
16.34 | 16.35 | 18
16.35 | 16.36 | 11
16.36 | 16.37 | 12
16.37 | 16.38 | 33
16.38 | 16.39 | 20
16.39 | 16.4 | 22
16.4 | 16.41 | 22
16.41 | 16.42 | 24
16.42 | 16.43 | 36
16.43 | 16.44 | 21
16.44 | 16.45 | 17
16.45 | 16.46 | 12
16.46 | 16.47 | 10
16.47 | 16.48 | 12
16.48 | 16.49 | 35
16.49 | 16.5 | 19
16.5 | 16.51 | 33
16.51 | 16.52 | 20
16.52 | 16.53 | 17
16.53 | 16.54 | 26
16.54 | 16.55 | 25
16.55 | 16.56 | 34
16.56 | 16.57 | 20
16.57 | 16.58 | 24
16.58 | 16.59 | 22
16.59 | 16.6 | 24
16.6 | 16.61 | 16
16.61 | 16.62 | 24
16.62 | 16.63 | 41
16.63 | 16.64 | 9
16.64 | 16.65 | 25
16.65 | 16.66 | 35
16.66 | 16.67 | 29
16.67 | 16.68 | 27
16.68 | 16.69 | 27
16.69 | 16.7 | 19
16.7 | 16.71 | 14
16.71 | 16.72 | 46
16.72 | 16.73 | 29
16.73 | 16.74 | 13
16.74 | 16.75 | 20
16.75 | 16.76 | 26
16.76 | 16.77 | 25
16.77 | 16.78 | 49
16.78 | 16.79 | 34
16.79 | 16.8 | 37
16.8 | 16.81 | 36
16.81 | 16.82 | 41
16.82 | 16.83 | 24
16.83 | 16.84 | 27
16.84 | 16.85 | 27
16.85 | 16.86 | 24
16.86 | 16.87 | 25
16.87 | 16.88 | 30
16.88 | 16.89 | 30
16.89 | 16.9 | 26
16.9 | 16.91 | 31
16.91 | 16.92 | 20
16.92 | 16.93 | 21
16.93 | 16.94 | 34
16.94 | 16.95 | 24
16.95 | 16.96 | 25
16.96 | 16.97 | 24
16.97 | 16.98 | 45
16.98 | 16.99 | 33
16.99 | 17 | 43
17 | 17.01 | 34
17.01 | 17.02 | 29
17.02 | 17.03 | 41
17.03 | 17.04 | 50
17.04 | 17.05 | 31
17.05 | 17.06 | 45
17.06 | 17.07 | 37
17.07 | 17.08 | 48
17.08 | 17.09 | 24
17.09 | 17.1 | 44
17.1 | 17.11 | 37
17.11 | 17.12 | 53
17.12 | 17.13 | 43
17.13 | 17.14 | 45
17.14 | 17.15 | 28
17.15 | 17.16 | 49
17.16 | 17.17 | 42
17.17 | 17.18 | 43
17.18 | 17.19 | 31
17.19 | 17.2 | 60
17.2 | 17.21 | 56
17.21 | 17.22 | 55
17.22 | 17.23 | 34
17.23 | 17.24 | 56
17.24 | 17.25 | 45
17.25 | 17.26 | 56
17.26 | 17.27 | 57
17.27 | 17.28 | 54
17.28 | 17.29 | 51
17.29 | 17.3 | 49
17.3 | 17.31 | 44
17.31 | 17.32 | 51
17.32 | 17.33 | 53
17.33 | 17.34 | 31
17.34 | 17.35 | 65
17.35 | 17.36 | 67
17.36 | 17.37 | 58
17.37 | 17.38 | 41
17.38 | 17.39 | 54
17.39 | 17.4 | 62
17.4 | 17.41 | 61
17.41 | 17.42 | 57
17.42 | 17.43 | 61
17.43 | 17.44 | 41
17.44 | 17.45 | 63
17.45 | 17.46 | 46
17.46 | 17.47 | 63
17.47 | 17.48 | 62
17.48 | 17.49 | 54
17.49 | 17.5 | 59
17.5 | 17.51 | 56
17.51 | 17.52 | 66
17.52 | 17.53 | 28
17.53 | 17.54 | 63
17.54 | 17.55 | 74
17.55 | 17.56 | 79
17.56 | 17.57 | 46
17.57 | 17.58 | 58
17.58 | 17.59 | 54
17.59 | 17.6 | 52
17.6 | 17.61 | 50
17.61 | 17.62 | 65
17.62 | 17.63 | 65
17.63 | 17.64 | 73
17.64 | 17.65 | 53
17.65 | 17.66 | 54
17.66 | 17.67 | 66
17.67 | 17.68 | 56
17.68 | 17.69 | 81
17.69 | 17.7 | 60
17.7 | 17.71 | 60
17.71 | 17.72 | 56
17.72 | 17.73 | 63
17.73 | 17.74 | 68
17.74 | 17.75 | 63
17.75 | 17.76 | 79
17.76 | 17.77 | 64
17.77 | 17.78 | 67
17.78 | 17.79 | 77
17.79 | 17.8 | 59
17.8 | 17.81 | 70
17.81 | 17.82 | 88
17.82 | 17.83 | 84
17.83 | 17.84 | 53
17.84 | 17.85 | 91
17.85 | 17.86 | 75
17.86 | 17.87 | 81
17.87 | 17.88 | 69
17.88 | 17.89 | 58
17.89 | 17.9 | 65
17.9 | 17.91 | 53
17.91 | 17.92 | 59
17.92 | 17.93 | 70
17.93 | 17.94 | 58
17.94 | 17.95 | 60
17.95 | 17.96 | 74
17.96 | 17.97 | 59
17.97 | 17.98 | 51
17.98 | 17.99 | 52
17.99 | 18 | 67
18 | 18.01 | 75
18.01 | 18.02 | 81
18.02 | 18.03 | 85
18.03 | 18.04 | 98
18.04 | 18.05 | 94
18.05 | 18.06 | 82
18.06 | 18.07 | 65
18.07 | 18.08 | 68
18.08 | 18.09 | 60
18.09 | 18.1 | 57
18.1 | 18.11 | 72
18.11 | 18.12 | 53
18.12 | 18.13 | 75
18.13 | 18.14 | 64
18.14 | 18.15 | 39
18.15 | 18.16 | 70
18.16 | 18.17 | 71
18.17 | 18.18 | 81
18.18 | 18.19 | 80
18.19 | 18.2 | 53
18.2 | 18.21 | 77
18.21 | 18.22 | 81
18.22 | 18.23 | 68
18.23 | 18.24 | 65
18.24 | 18.25 | 75
18.25 | 18.26 | 64
18.26 | 18.27 | 40
18.27 | 18.28 | 70
18.28 | 18.29 | 65
18.29 | 18.3 | 49
18.3 | 18.31 | 60
18.31 | 18.32 | 68
18.32 | 18.33 | 64
18.33 | 18.34 | 58
18.34 | 18.35 | 61
18.35 | 18.36 | 58
18.36 | 18.37 | 63
18.37 | 18.38 | 68
18.38 | 18.39 | 73
18.39 | 18.4 | 77
18.4 | 18.41 | 59
18.41 | 18.42 | 56
18.42 | 18.43 | 42
18.43 | 18.44 | 57
18.44 | 18.45 | 53
18.45 | 18.46 | 57
18.46 | 18.47 | 51
18.47 | 18.48 | 70
18.48 | 18.49 | 46
18.49 | 18.5 | 50
18.5 | 18.51 | 52
18.51 | 18.52 | 53
18.52 | 18.53 | 65
18.53 | 18.54 | 53
18.54 | 18.55 | 93
18.55 | 18.56 | 70
18.56 | 18.57 | 55
18.57 | 18.58 | 60
18.58 | 18.59 | 59
18.59 | 18.6 | 62
18.6 | 18.61 | 65
18.61 | 18.62 | 68
18.62 | 18.63 | 63
18.63 | 18.64 | 59
18.64 | 18.65 | 89
18.65 | 18.66 | 49
18.66 | 18.67 | 78
18.67 | 18.68 | 50
18.68 | 18.69 | 53
18.69 | 18.7 | 84
18.7 | 18.71 | 59
18.71 | 18.72 | 47
18.72 | 18.73 | 59
18.73 | 18.74 | 71
18.74 | 18.75 | 57
18.75 | 18.76 | 48
18.76 | 18.77 | 59
18.77 | 18.78 | 50
18.78 | 18.79 | 65
18.79 | 18.8 | 69
18.8 | 18.81 | 67
18.81 | 18.82 | 52
18.82 | 18.83 | 60
18.83 | 18.84 | 52
18.84 | 18.85 | 57
18.85 | 18.86 | 74
18.86 | 18.87 | 61
18.87 | 18.88 | 58
18.88 | 18.89 | 42
18.89 | 18.9 | 55
18.9 | 18.91 | 52
18.91 | 18.92 | 52
18.92 | 18.93 | 50
18.93 | 18.94 | 53
18.94 | 18.95 | 53
18.95 | 18.96 | 45
18.96 | 18.97 | 74
18.97 | 18.98 | 82
18.98 | 18.99 | 45
18.99 | 19 | 32
19 | 19.01 | 99
19.01 | 19.02 | 65
19.02 | 19.03 | 61
19.03 | 19.04 | 49
19.04 | 19.05 | 70
19.05 | 19.06 | 74
19.06 | 19.07 | 53
19.07 | 19.08 | 70
19.08 | 19.09 | 47
19.09 | 19.1 | 69
19.1 | 19.11 | 63
19.11 | 19.12 | 61
19.12 | 19.13 | 71
19.13 | 19.14 | 52
19.14 | 19.15 | 67
19.15 | 19.16 | 59
19.16 | 19.17 | 40
19.17 | 19.18 | 60
19.18 | 19.19 | 36
19.19 | 19.2 | 45
19.2 | 19.21 | 51
19.21 | 19.22 | 60
19.22 | 19.23 | 59
19.23 | 19.24 | 47
19.24 | 19.25 | 70
19.25 | 19.26 | 68
19.26 | 19.27 | 45
19.27 | 19.28 | 57
19.28 | 19.29 | 44
19.29 | 19.3 | 48
19.3 | 19.31 | 53
19.31 | 19.32 | 50
19.32 | 19.33 | 36
19.33 | 19.34 | 51
19.34 | 19.35 | 67
19.35 | 19.36 | 66
19.36 | 19.37 | 60
19.37 | 19.38 | 77
19.38 | 19.39 | 62
19.39 | 19.4 | 44
19.4 | 19.41 | 67
19.41 | 19.42 | 61
19.42 | 19.43 | 65
19.43 | 19.44 | 51
19.44 | 19.45 | 45
19.45 | 19.46 | 61
19.46 | 19.47 | 49
19.47 | 19.48 | 37
19.48 | 19.49 | 62
19.49 | 19.5 | 38
19.5 | 19.51 | 30
19.51 | 19.52 | 51
19.52 | 19.53 | 36
19.53 | 19.54 | 39
19.54 | 19.55 | 48
19.55 | 19.56 | 47
19.56 | 19.57 | 44
19.57 | 19.58 | 42
19.58 | 19.59 | 52
19.59 | 19.6 | 39
19.6 | 19.61 | 57
19.61 | 19.62 | 21
19.62 | 19.63 | 54
19.63 | 19.64 | 40
19.64 | 19.65 | 63
19.65 | 19.66 | 50
19.66 | 19.67 | 62
19.67 | 19.68 | 53
19.68 | 19.69 | 47
19.69 | 19.7 | 40
19.7 | 19.71 | 53
19.71 | 19.72 | 52
19.72 | 19.73 | 36
19.73 | 19.74 | 36
19.74 | 19.75 | 38
19.75 | 19.76 | 55
19.76 | 19.77 | 44
19.77 | 19.78 | 37
19.78 | 19.79 | 32
19.79 | 19.8 | 47
19.8 | 19.81 | 50
19.81 | 19.82 | 39
19.82 | 19.83 | 53
19.83 | 19.84 | 43
19.84 | 19.85 | 37
19.85 | 19.86 | 56
19.86 | 19.87 | 34
19.87 | 19.88 | 37
19.88 | 19.89 | 52
19.89 | 19.9 | 41
19.9 | 19.91 | 37
19.91 | 19.92 | 38
19.92 | 19.93 | 51
19.93 | 19.94 | 42
19.94 | 19.95 | 23
19.95 | 19.96 | 31
19.96 | 19.97 | 26
19.97 | 19.98 | 38
19.98 | 19.99 | 30
19.99 | 20 | 26
20 | 20.01 | 38
20.01 | 20.02 | 36
20.02 | 20.03 | 33
20.03 | 20.04 | 28
20.04 | 20.05 | 34
20.05 | 20.06 | 47
20.06 | 20.07 | 47
20.07 | 20.08 | 27
20.08 | 20.09 | 29
20.09 | 20.1 | 32
20.1 | 20.11 | 34
20.11 | 20.12 | 34
20.12 | 20.13 | 25
20.13 | 20.14 | 26
20.14 | 20.15 | 57
20.15 | 20.16 | 34
20.16 | 20.17 | 21
20.17 | 20.18 | 42
20.18 | 20.19 | 29
20.19 | 20.2 | 29
20.2 | 20.21 | 41
20.21 | 20.22 | 28
20.22 | 20.23 | 42
20.23 | 20.24 | 54
20.24 | 20.25 | 30
20.25 | 20.26 | 9
20.26 | 20.27 | 35
20.27 | 20.28 | 21
20.28 | 20.29 | 23
20.29 | 20.3 | 32
20.3 | 20.31 | 48
20.31 | 20.32 | 34
20.32 | 20.33 | 34
20.33 | 20.34 | 27
20.34 | 20.35 | 23
20.35 | 20.36 | 39
20.36 | 20.37 | 32
20.37 | 20.38 | 26
20.38 | 20.39 | 27
20.39 | 20.4 | 23
20.4 | 20.41 | 37
20.41 | 20.42 | 14
20.42 | 20.43 | 24
20.43 | 20.44 | 26
20.44 | 20.45 | 12
20.45 | 20.46 | 22
20.46 | 20.47 | 22
20.47 | 20.48 | 35
20.48 | 20.49 | 30
20.49 | 20.5 | 11
20.5 | 20.51 | 21
20.51 | 20.52 | 19
20.52 | 20.53 | 19
20.53 | 20.54 | 29
20.54 | 20.55 | 21
20.55 | 20.56 | 27
20.56 | 20.57 | 17
20.57 | 20.58 | 15
20.58 | 20.59 | 35
20.59 | 20.6 | 18
20.6 | 20.61 | 15
20.61 | 20.62 | 16
20.62 | 20.63 | 27
20.63 | 20.64 | 20
20.64 | 20.65 | 11
20.65 | 20.66 | 22
20.66 | 20.67 | 26
20.67 | 20.68 | 29
20.68 | 20.69 | 17
20.69 | 20.7 | 27
20.7 | 20.71 | 15
20.71 | 20.72 | 12
20.72 | 20.73 | 15
20.73 | 20.74 | 20
20.74 | 20.75 | 10
20.75 | 20.76 | 24
20.76 | 20.77 | 18
20.77 | 20.78 | 8
20.78 | 20.79 | 5
20.79 | 20.8 | 26
20.8 | 20.81 | 11
20.81 | 20.82 | 8
20.82 | 20.83 | 24
20.83 | 20.84 | 8
20.84 | 20.85 | 25
20.85 | 20.86 | 22
20.86 | 20.87 | 7
20.87 | 20.88 | 23
20.88 | 20.89 | 14
20.89 | 20.9 | 8
20.9 | 20.91 | 31
20.91 | 20.92 | 22
20.92 | 20.93 | 28
20.93 | 20.94 | 24
20.94 | 20.95 | 16
20.95 | 20.96 | 19
20.96 | 20.97 | 6
20.97 | 20.98 | 14
20.98 | 20.99 | 26
20.99 | 21 | 11
21 | 21.01 | 7
21.01 | 21.02 | 21
21.02 | 21.03 | 26
21.03 | 21.04 | 14
21.04 | 21.05 | 11
21.05 | 21.06 | 22
21.06 | 21.07 | 1
21.07 | 21.08 | 16
21.08 | 21.09 | 9
21.09 | 21.1 | 9
21.1 | 21.11 | 4
21.11 | 21.12 | 20
21.12 | 21.13 | 14
21.13 | 21.14 | 12
21.14 | 21.15 | 7
21.15 | 21.16 | 20
21.16 | 21.17 | 9
21.17 | 21.18 | 8
21.18 | 21.19 | 13
21.19 | 21.2 | 14
21.2 | 21.21 | 7
21.21 | 21.22 | 26
21.22 | 21.23 | 51
21.23 | 21.24 | 9
21.24 | 21.25 | 19
21.25 | 21.26 | 19
21.26 | 21.27 | 15
21.27 | 21.28 | 6
21.28 | 21.29 | 7
21.29 | 21.3 | 25
21.3 | 21.31 | 21
21.31 | 21.32 | 24
21.32 | 21.33 | 12
21.33 | 21.34 | 11
21.34 | 21.35 | 9
21.35 | 21.36 | 17
21.36 | 21.37 | 31
21.37 | 21.38 | 13
21.38 | 21.39 | 24
21.39 | 21.4 | 15
21.4 | 21.41 | 20
21.41 | 21.42 | 14
21.42 | 21.43 | 12
21.43 | 21.44 | 30
21.44 | 21.45 | 15
21.45 | 21.46 | 24
21.46 | 21.47 | 18
21.47 | 21.48 | 21
21.48 | 21.49 | 26
21.49 | 21.5 | 20
21.5 | 21.51 | 3
21.51 | 21.52 | 11
21.52 | 21.53 | 29
21.53 | 21.54 | 12
21.54 | 21.55 | 16
21.55 | 21.56 | 12
21.56 | 21.57 | 12
21.57 | 21.58 | 10
21.58 | 21.59 | 9
21.59 | 21.6 | 11
21.6 | 21.61 | 28
21.61 | 21.62 | 7
21.62 | 21.63 | 28
21.63 | 21.64 | 18
21.64 | 21.65 | 20
21.65 | 21.66 | 20
21.66 | 21.67 | 10
21.67 | 21.68 | 16
21.68 | 21.69 | 29
21.69 | 21.7 | 9
21.7 | 21.71 | 22
21.71 | 21.72 | 27
21.72 | 21.73 | 32
21.73 | 21.74 | 14
21.74 | 21.75 | 28
21.75 | 21.76 | 9
21.76 | 21.77 | 17
21.77 | 21.78 | 12
21.78 | 21.79 | 17
21.79 | 21.8 | 11
21.8 | 21.81 | 11
21.81 | 21.82 | 7
21.82 | 21.83 | 14
21.83 | 21.84 | 29
21.84 | 21.85 | 24
21.85 | 21.86 | 15
21.86 | 21.87 | 16
21.87 | 21.88 | 27
21.88 | 21.89 | 23
21.89 | 21.9 | 14
21.9 | 21.91 | 13
21.91 | 21.92 | 13
21.92 | 21.93 | 21
21.93 | 21.94 | 25
21.94 | 21.95 | 13
21.95 | 21.96 | 32
21.96 | 21.97 | 15
21.97 | 21.98 | 15
21.98 | 21.99 | 9
21.99 | 22 | 12
22 | 22.01 | 12
22.01 | 22.02 | 14
22.02 | 22.03 | 13
22.03 | 22.04 | 10
22.04 | 22.05 | 12
22.05 | 22.06 | 13
22.06 | 22.07 | 18
22.07 | 22.08 | 10
22.08 | 22.09 | 19
22.09 | 22.1 | 18
22.1 | 22.11 | 23
22.11 | 22.12 | 19
22.12 | 22.13 | 16
22.13 | 22.14 | 19
22.14 | 22.15 | 31
22.15 | 22.16 | 23
22.16 | 22.17 | 9
22.17 | 22.18 | 24
22.18 | 22.19 | 20
22.19 | 22.2 | 26
22.2 | 22.21 | 14
22.21 | 22.22 | 19
22.22 | 22.23 | 19
22.23 | 22.24 | 14
22.24 | 22.25 | 19
22.25 | 22.26 | 14
22.26 | 22.27 | 8
22.27 | 22.28 | 23
22.28 | 22.29 | 21
22.29 | 22.3 | 38
22.3 | 22.31 | 15
22.31 | 22.32 | 10
22.32 | 22.33 | 21
22.33 | 22.34 | 11
22.34 | 22.35 | 9
22.35 | 22.36 | 30
22.36 | 22.37 | 12
22.37 | 22.38 | 16
22.38 | 22.39 | 19
22.39 | 22.4 | 34
22.4 | 22.41 | 11
22.41 | 22.42 | 27
22.42 | 22.43 | 18
22.43 | 22.44 | 19
22.44 | 22.45 | 11
22.45 | 22.46 | 10
22.46 | 22.47 | 11
22.47 | 22.48 | 18
22.48 | 22.49 | 49
22.49 | 22.5 | 19
22.5 | 22.51 | 21
22.51 | 22.52 | 32
22.52 | 22.53 | 27
22.53 | 22.54 | 19
22.54 | 22.55 | 33
22.55 | 22.56 | 15
22.56 | 22.57 | 27
22.57 | 22.58 | 27
22.58 | 22.59 | 30
22.59 | 22.6 | 21
22.6 | 22.61 | 17
22.61 | 22.62 | 27
22.62 | 22.63 | 18
22.63 | 22.64 | 11
22.64 | 22.65 | 23
22.65 | 22.66 | 25
22.66 | 22.67 | 17
22.67 | 22.68 | 13
22.68 | 22.69 | 19
22.69 | 22.7 | 10
22.7 | 22.71 | 28
22.71 | 22.72 | 29
22.72 | 22.73 | 26
22.73 | 22.74 | 14
22.74 | 22.75 | 22
22.75 | 22.76 | 17
22.76 | 22.77 | 26
22.77 | 22.78 | 13
22.78 | 22.79 | 20
22.79 | 22.8 | 29
22.8 | 22.81 | 13
22.81 | 22.82 | 25
22.82 | 22.83 | 28
22.83 | 22.84 | 10
22.84 | 22.85 | 29
22.85 | 22.86 | 27
22.86 | 22.87 | 28
22.87 | 22.88 | 17
22.88 | 22.89 | 42
22.89 | 22.9 | 23
22.9 | 22.91 | 25
22.91 | 22.92 | 35
22.92 | 22.93 | 28
22.93 | 22.94 | 18
22.94 | 22.95 | 30
22.95 | 22.96 | 24
22.96 | 22.97 | 21
22.97 | 22.98 | 33
22.98 | 22.99 | 26
22.99 | 23 | 20
23 | 23.01 | 15
23.01 | 23.02 | 20
23.02 | 23.03 | 23
23.03 | 23.04 | 29
23.04 | 23.05 | 30
23.05 | 23.06 | 25
23.06 | 23.07 | 30
23.07 | 23.08 | 21
23.08 | 23.09 | 36
23.09 | 23.1 | 31
23.1 | 23.11 | 29
23.11 | 23.12 | 32
23.12 | 23.13 | 48
23.13 | 23.14 | 31
23.14 | 23.15 | 49
23.15 | 23.16 | 10
23.16 | 23.17 | 41
23.17 | 23.18 | 28
23.18 | 23.19 | 17
23.19 | 23.2 | 38
23.2 | 23.21 | 17
23.21 | 23.22 | 22
23.22 | 23.23 | 34
23.23 | 23.24 | 19
23.24 | 23.25 | 19
23.25 | 23.26 | 28
23.26 | 23.27 | 34
23.27 | 23.28 | 26
23.28 | 23.29 | 62
23.29 | 23.3 | 39
23.3 | 23.31 | 34
23.31 | 23.32 | 18
23.32 | 23.33 | 35
23.33 | 23.34 | 51
23.34 | 23.35 | 21
23.35 | 23.36 | 52
23.36 | 23.37 | 23
23.37 | 23.38 | 26
23.38 | 23.39 | 38
23.39 | 23.4 | 33
23.4 | 23.41 | 33
23.41 | 23.42 | 39
23.42 | 23.43 | 26
23.43 | 23.44 | 39
23.44 | 23.45 | 22
23.45 | 23.46 | 35
23.46 | 23.47 | 22
23.47 | 23.48 | 37
23.48 | 23.49 | 51
23.49 | 23.5 | 25
23.5 | 23.51 | 38
23.51 | 23.52 | 41
23.52 | 23.53 | 38
23.53 | 23.54 | 59
23.54 | 23.55 | 36
23.55 | 23.56 | 64
23.56 | 23.57 | 37
23.57 | 23.58 | 47
23.58 | 23.59 | 38
23.59 | 23.6 | 27
23.6 | 23.61 | 67
23.61 | 23.62 | 34
23.62 | 23.63 | 25
23.63 | 23.64 | 47
23.64 | 23.65 | 21
23.65 | 23.66 | 31
23.66 | 23.67 | 31
23.67 | 23.68 | 21
23.68 | 23.69 | 32
23.69 | 23.7 | 50
23.7 | 23.71 | 50
23.71 | 23.72 | 18
23.72 | 23.73 | 39
23.73 | 23.74 | 48
23.74 | 23.75 | 41
23.75 | 23.76 | 38
23.76 | 23.77 | 38
23.77 | 23.78 | 35
23.78 | 23.79 | 70
23.79 | 23.8 | 32
23.8 | 23.81 | 48
23.81 | 23.82 | 21
23.82 | 23.83 | 10
23.83 | 23.84 | 28
23.84 | 23.85 | 38
23.85 | 23.86 | 31
23.86 | 23.87 | 27
23.87 | 23.88 | 64
23.88 | 23.89 | 31
23.89 | 23.9 | 68
23.9 | 23.91 | 46
23.91 | 23.92 | 27
23.92 | 23.93 | 49
23.93 | 23.94 | 42
23.94 | 23.95 | 32
23.95 | 23.96 | 49
23.96 | 23.97 | 20
23.97 | 23.98 | 43
23.98 | 23.99 | 27
23.99 | 24 | 50
24 | 24.01 | 20
24.01 | 24.02 | 43
24.02 | 24.03 | 17
24.03 | 24.04 | 25
24.04 | 24.05 | 24
24.05 | 24.06 | 51
24.06 | 24.07 | 22
24.07 | 24.08 | 37
24.08 | 24.09 | 25
24.09 | 24.1 | 35
24.1 | 24.11 | 23
24.11 | 24.12 | 17
24.12 | 24.13 | 19
24.13 | 24.14 | 15
24.14 | 24.15 | 34
24.15 | 24.16 | 25
24.16 | 24.17 | 32
24.17 | 24.18 | 30
24.18 | 24.19 | 31
24.19 | 24.2 | 48
24.2 | 24.21 | 23
24.21 | 24.22 | 32
24.22 | 24.23 | 26
24.23 | 24.24 | 47
24.24 | 24.25 | 48
24.25 | 24.26 | 33
24.26 | 24.27 | 16
24.27 | 24.28 | 38
24.28 | 24.29 | 18
24.29 | 24.3 | 35
24.3 | 24.31 | 23
24.31 | 24.32 | 20
24.32 | 24.33 | 24
24.33 | 24.34 | 30
24.34 | 24.35 | 24
24.35 | 24.36 | 13
24.36 | 24.37 | 17
24.37 | 24.38 | 25
24.38 | 24.39 | 15
24.39 | 24.4 | 19
24.4 | 24.41 | 30
24.41 | 24.42 | 22
24.42 | 24.43 | 33
24.43 | 24.44 | 20
24.44 | 24.45 | 33
24.45 | 24.46 | 18
24.46 | 24.47 | 22
24.47 | 24.48 | 41
24.48 | 24.49 | 14
24.49 | 24.5 | 34
24.5 | 24.51 | 28
24.51 | 24.52 | 20
24.52 | 24.53 | 39
24.53 | 24.54 | 11
24.54 | 24.55 | 19
24.55 | 24.56 | 31
24.56 | 24.57 | 20
24.57 | 24.58 | 14
24.58 | 24.59 | 25
24.59 | 24.6 | 10
24.6 | 24.61 | 15
24.61 | 24.62 | 24
24.62 | 24.63 | 32
24.63 | 24.64 | 21
24.64 | 24.65 | 15
24.65 | 24.66 | 27
24.66 | 24.67 | 23
24.67 | 24.68 | 29
24.68 | 24.69 | 15
24.69 | 24.7 | 14
24.7 | 24.71 | 14
24.71 | 24.72 | 28
24.72 | 24.73 | 19
24.73 | 24.74 | 16
24.74 | 24.75 | 28
24.75 | 24.76 | 16
24.76 | 24.77 | 25
24.77 | 24.78 | 22
24.78 | 24.79 | 15
24.79 | 24.8 | 8
24.8 | 24.81 | 39
24.81 | 24.82 | 18
24.82 | 24.83 | 18
24.83 | 24.84 | 19
24.84 | 24.85 | 17
24.85 | 24.86 | 20
24.86 | 24.87 | 20
24.87 | 24.88 | 26
24.88 | 24.89 | 3
24.89 | 24.9 | 24
24.9 | 24.91 | 16
24.91 | 24.92 | 15
24.92 | 24.93 | 25
24.93 | 24.94 | 18
24.94 | 24.95 | 20
24.95 | 24.96 | 13
24.96 | 24.97 | 16
24.97 | 24.98 | 32
24.98 | 24.99 | 24
24.99 | 25 | 25
25 | 25.01 | 22
25.01 | 25.02 | 19
25.02 | 25.03 | 17
25.03 | 25.04 | 16
25.04 | 25.05 | 17
25.05 | 25.06 | 20
25.06 | 25.07 | 22
25.07 | 25.08 | 14
25.08 | 25.09 | 14
25.09 | 25.1 | 31
25.1 | 25.11 | 34
25.11 | 25.12 | 22
25.12 | 25.13 | 20
25.13 | 25.14 | 24
25.14 | 25.15 | 37
25.15 | 25.16 | 16
25.16 | 25.17 | 29
25.17 | 25.18 | 30
25.18 | 25.19 | 36
25.19 | 25.2 | 21
25.2 | 25.21 | 13
25.21 | 25.22 | 29
25.22 | 25.23 | 26
25.23 | 25.24 | 13
25.24 | 25.25 | 23
25.25 | 25.26 | 26
25.26 | 25.27 | 22
25.27 | 25.28 | 30
25.28 | 25.29 | 20
25.29 | 25.3 | 14
25.3 | 25.31 | 16
25.31 | 25.32 | 26
25.32 | 25.33 | 26
25.33 | 25.34 | 23
25.34 | 25.35 | 37
25.35 | 25.36 | 19
25.36 | 25.37 | 32
25.37 | 25.38 | 13
25.38 | 25.39 | 23
25.39 | 25.4 | 16
25.4 | 25.41 | 15
25.41 | 25.42 | 35
25.42 | 25.43 | 19
25.43 | 25.44 | 34
25.44 | 25.45 | 19
25.45 | 25.46 | 13
25.46 | 25.47 | 24
25.47 | 25.48 | 24
25.48 | 25.49 | 18
25.49 | 25.5 | 30
25.5 | 25.51 | 10
25.51 | 25.52 | 36
25.52 | 25.53 | 10
25.53 | 25.54 | 42
25.54 | 25.55 | 38
25.55 | 25.56 | 27
25.56 | 25.57 | 26
25.57 | 25.58 | 14
25.58 | 25.59 | 22
25.59 | 25.6 | 25
25.6 | 25.61 | 12
25.61 | 25.62 | 20
25.62 | 25.63 | 48
25.63 | 25.64 | 26
25.64 | 25.65 | 35
25.65 | 25.66 | 31
25.66 | 25.67 | 42
25.67 | 25.68 | 16
25.68 | 25.69 | 26
25.69 | 25.7 | 23
25.7 | 25.71 | 20
25.71 | 25.72 | 22
25.72 | 25.73 | 29
25.73 | 25.74 | 53
25.74 | 25.75 | 18
25.75 | 25.76 | 25
25.76 | 25.77 | 30
25.77 | 25.78 | 11
25.78 | 25.79 | 24
25.79 | 25.8 | 33
25.8 | 25.81 | 27
25.81 | 25.82 | 20
25.82 | 25.83 | 32
25.83 | 25.84 | 23
25.84 | 25.85 | 12
25.85 | 25.86 | 22
25.86 | 25.87 | 45
25.87 | 25.88 | 44
25.88 | 25.89 | 31
25.89 | 25.9 | 14
25.9 | 25.91 | 28
25.91 | 25.92 | 21
25.92 | 25.93 | 19
25.93 | 25.94 | 33
25.94 | 25.95 | 18
25.95 | 25.96 | 11
25.96 | 25.97 | 8
25.97 | 25.98 | 15
25.98 | 25.99 | 48
25.99 | 26 | 21
26 | 26.01 | 31
26.01 | 26.02 | 8
26.02 | 26.03 | 36
26.03 | 26.04 | 12
26.04 | 26.05 | 23
26.05 | 26.06 | 9
26.06 | 26.07 | 12
26.07 | 26.08 | 9
26.08 | 26.09 | 58
26.09 | 26.1 | 13
26.1 | 26.11 | 11
26.11 | 26.12 | 6
26.12 | 26.13 | 18
26.13 | 26.14 | 35
26.14 | 26.15 | 40
26.15 | 26.16 | 17
26.16 | 26.17 | 15
26.17 | 26.18 | 13
26.18 | 26.19 | 11
26.19 | 26.2 | 22
26.2 | 26.21 | 15
26.21 | 26.22 | 22
26.22 | 26.23 | 20
26.23 | 26.24 | 21
26.24 | 26.25 | 18
26.25 | 26.26 | 13
26.26 | 26.27 | 27
26.27 | 26.28 | 18
26.28 | 26.29 | 13
26.29 | 26.3 | 8
26.3 | 26.31 | 6
26.31 | 26.32 | 12
26.32 | 26.33 | 15
26.33 | 26.34 | 13
26.34 | 26.35 | 20
26.35 | 26.36 | 7
26.36 | 26.37 | 10
26.37 | 26.38 | 7
26.38 | 26.39 | 12
26.39 | 26.4 | 16
26.4 | 26.41 | 13
26.41 | 26.42 | 23
26.42 | 26.43 | 14
26.43 | 26.44 | 13
26.44 | 26.45 | 9
26.45 | 26.46 | 9
26.46 | 26.47 | 3
26.47 | 26.48 | 24
26.48 | 26.49 | 13
26.49 | 26.5 | 25
26.5 | 26.51 | 34
26.51 | 26.52 | 15
26.52 | 26.53 | 3
26.53 | 26.54 | 21
26.54 | 26.55 | 11
26.55 | 26.56 | 11
26.56 | 26.57 | 14
26.58 | 26.59 | 3
26.59 | 26.6 | 9
26.6 | 26.61 | 19
26.61 | 26.62 | 15
26.62 | 26.63 | 5
26.63 | 26.64 | 19
26.64 | 26.65 | 16
26.65 | 26.66 | 3
26.66 | 26.67 | 16
26.67 | 26.68 | 15
26.68 | 26.69 | 12
26.69 | 26.7 | 9
26.7 | 26.71 | 4
26.71 | 26.72 | 6
26.72 | 26.73 | 16
26.74 | 26.75 | 2
26.75 | 26.76 | 9
26.76 | 26.77 | 21
26.77 | 26.78 | 6
26.78 | 26.79 | 1
26.79 | 26.8 | 8
26.8 | 26.81 | 6
26.82 | 26.83 | 16
26.83 | 26.84 | 2
26.84 | 26.85 | 17
26.85 | 26.86 | 20
26.86 | 26.87 | 13
26.88 | 26.89 | 9
26.89 | 26.9 | 15
26.91 | 26.92 | 12
26.93 | 26.94 | 6
26.94 | 26.95 | 2
26.95 | 26.96 | 3
26.96 | 26.97 | 28
26.97 | 26.98 | 3
26.98 | 26.99 | 9
26.99 | 27 | 10
27 | 27.01 | 14
27.01 | 27.02 | 22
27.02 | 27.03 | 19
27.04 | 27.05 | 2
27.05 | 27.06 | 6
27.07 | 27.08 | 1
27.08 | 27.09 | 17
27.09 | 27.1 | 10
27.1 | 27.11 | 1
27.11 | 27.12 | 3
27.12 | 27.13 | 10
27.13 | 27.14 | 5
27.14 | 27.15 | 4
27.15 | 27.16 | 4
27.16 | 27.17 | 10
27.17 | 27.18 | 18
27.18 | 27.19 | 10
27.19 | 27.2 | 4
27.2 | 27.21 | 12
27.21 | 27.22 | 12
27.22 | 27.23 | 25
27.23 | 27.24 | 1
27.24 | 27.25 | 5
27.25 | 27.26 | 4
27.28 | 27.29 | 10
27.29 | 27.3 | 16
27.3 | 27.31 | 1
27.36 | 27.37 | 3
27.37 | 27.38 | 16
27.38 | 27.39 | 1
27.4 | 27.41 | 19
27.41 | 27.42 | 1
27.43 | 27.44 | 16
27.45 | 27.46 | 5
27.49 | 27.5 | 5
27.51 | 27.52 | 10
27.52 | 27.53 | 13
27.54 | 27.55 | 5
27.55 | 27.56 | 16
27.57 | 27.58 | 7
27.59 | 27.6 | 13
27.6 | 27.61 | 28
27.61 | 27.62 | 7
27.64 | 27.65 | 5
27.66 | 27.67 | 6
27.68 | 27.69 | 6
27.69 | 27.7 | 4
27.7 | 27.71 | 5
27.71 | 27.72 | 1
27.73 | 27.74 | 13
27.74 | 27.75 | 7
27.75 | 27.76 | 7
27.76 | 27.77 | 7
27.78 | 27.79 | 1
27.8 | 27.81 | 5
27.83 | 27.84 | 4
27.84 | 27.85 | 4
27.85 | 27.86 | 2
27.87 | 27.88 | 7
27.88 | 27.89 | 6
27.89 | 27.9 | 15
27.9 | 27.91 | 8
27.93 | 27.94 | 5
27.95 | 27.96 | 9
27.96 | 27.97 | 11
27.97 | 27.98 | 1
27.98 | 27.99 | 3
27.99 | 28 | 17
28 | 28.01 | 10
28.01 | 28.02 | 9
28.04 | 28.05 | 4
28.06 | 28.07 | 12
28.08 | 28.09 | 4
28.09 | 28.1 | 2
28.1 | 28.11 | 5
28.12 | 28.13 | 1
28.13 | 28.14 | 4
28.16 | 28.17 | 6
28.17 | 28.18 | 3
28.19 | 28.2 | 5
28.2 | 28.21 | 6
28.23 | 28.24 | 4
28.28 | 28.29 | 3
28.3 | 28.31 | 4
28.31 | 28.32 | 8
28.32 | 28.33 | 6
28.33 | 28.34 | 9
28.36 | 28.37 | 6
28.37 | 28.38 | 10
28.38 | 28.39 | 16
28.41 | 28.42 | 5
28.46 | 28.47 | 3
28.47 | 28.48 | 7
28.48 | 28.49 | 8
28.49 | 28.5 | 2
28.53 | 28.54 | 9
28.54 | 28.55 | 8
28.55 | 28.56 | 3
28.61 | 28.62 | 10
28.62 | 28.63 | 11
28.66 | 28.67 | 15
28.67 | 28.68 | 4
28.68 | 28.69 | 15
28.76 | 28.77 | 7
28.79 | 28.8 | 13
28.82 | 28.83 | 6
28.83 | 28.84 | 10
28.84 | 28.85 | 7
28.86 | 28.87 | 3
28.97 | 28.98 | 4
28.98 | 28.99 | 7
29 | 29.01 | 5
29.02 | 29.03 | 3
29.05 | 29.06 | 10
29.06 | 29.07 | 13
29.11 | 29.12 | 7
29.13 | 29.14 | 5
29.18 | 29.19 | 14
29.22 | 29.23 | 2
29.26 | 29.27 | 8
29.29 | 29.3 | 7
29.31 | 29.32 | 4
29.32 | 29.33 | 3
29.34 | 29.35 | 1
29.38 | 29.39 | 8
29.41 | 29.42 | 6
29.42 | 29.43 | 6
29.44 | 29.45 | 3
29.48 | 29.49 | 2
29.52 | 29.53 | 1
29.54 | 29.55 | 2
29.55 | 29.56 | 2
29.56 | 29.57 | 8
29.57 | 29.58 | 8
29.62 | 29.63 | 1
29.64 | 29.65 | 7
29.65 | 29.66 | 4
29.68 | 29.69 | 4
29.71 | 29.72 | 3
29.72 | 29.73 | 2
29.73 | 29.74 | 3
29.75 | 29.76 | 1
29.77 | 29.78 | 1
29.78 | 29.79 | 1
29.79 | 29.8 | 4
29.81 | 29.82 | 1
29.83 | 29.84 | 7
29.85 | 29.86 | 10
29.87 | 29.88 | 5
29.88 | 29.89 | 10
29.89 | 29.9 | 2
29.9 | 29.91 | 4
29.91 | 29.92 | 7
29.92 | 29.93 | 2
29.93 | 29.94 | 9
29.94 | 29.95 | 2
29.95 | 29.96 | 4
29.96 | 29.97 | 6
29.97 | 29.98 | 1
29.98 | 29.99 | 1
29.99 | 30 | 5
30 | 30.01 | 3
30.02 | 30.03 | 4
30.04 | 30.05 | 2
30.05 | 30.06 | 2
30.06 | 30.07 | 1
30.07 | 30.08 | 7
30.1 | 30.11 | 4
30.11 | 30.12 | 7
30.12 | 30.13 | 3
30.13 | 30.14 | 5
30.15 | 30.16 | 6
30.16 | 30.17 | 13
30.17 | 30.18 | 1
30.18 | 30.19 | 3
30.19 | 30.2 | 5
30.2 | 30.21 | 2
30.21 | 30.22 | 17
30.22 | 30.23 | 14
30.23 | 30.24 | 3
30.24 | 30.25 | 9
30.25 | 30.26 | 1
30.26 | 30.27 | 9
30.27 | 30.28 | 4
30.28 | 30.29 | 4
30.29 | 30.3 | 9
30.3 | 30.31 | 15
30.31 | 30.32 | 9
30.33 | 30.34 | 10
30.34 | 30.35 | 4
30.35 | 30.36 | 8
30.36 | 30.37 | 9
30.37 | 30.38 | 13
30.39 | 30.4 | 2
30.4 | 30.41 | 6
30.42 | 30.43 | 2
30.43 | 30.44 | 13
30.44 | 30.45 | 9
30.45 | 30.46 | 6
30.46 | 30.47 | 11
30.47 | 30.48 | 9
30.48 | 30.49 | 8
30.49 | 30.5 | 7
30.5 | 30.51 | 6
30.52 | 30.53 | 15
30.53 | 30.54 | 17
30.54 | 30.55 | 3
30.55 | 30.56 | 4
30.56 | 30.57 | 6
30.57 | 30.58 | 3
30.58 | 30.59 | 4
30.59 | 30.6 | 5
30.6 | 30.61 | 8
30.61 | 30.62 | 14
30.62 | 30.63 | 6
30.63 | 30.64 | 3
30.64 | 30.65 | 9
30.65 | 30.66 | 4
30.66 | 30.67 | 14
30.67 | 30.68 | 14
30.68 | 30.69 | 12
30.69 | 30.7 | 13
30.7 | 30.71 | 9
30.71 | 30.72 | 6
30.72 | 30.73 | 6
30.73 | 30.74 | 7
30.74 | 30.75 | 3
30.75 | 30.76 | 11
30.76 | 30.77 | 8
30.77 | 30.78 | 9
30.78 | 30.79 | 6
30.79 | 30.8 | 10
30.8 | 30.81 | 1
30.81 | 30.82 | 5
30.82 | 30.83 | 8
30.83 | 30.84 | 13
30.84 | 30.85 | 18
30.85 | 30.86 | 9
30.86 | 30.87 | 11
30.87 | 30.88 | 22
30.88 | 30.89 | 9
30.89 | 30.9 | 11
30.9 | 30.91 | 13
30.91 | 30.92 | 6
30.92 | 30.93 | 11
30.93 | 30.94 | 7
30.94 | 30.95 | 17
30.95 | 30.96 | 8
30.96 | 30.97 | 18
30.97 | 30.98 | 7
30.98 | 30.99 | 17
30.99 | 31 | 22
31 | 31.01 | 6
31.01 | 31.02 | 16
31.02 | 31.03 | 18
31.03 | 31.04 | 12
31.04 | 31.05 | 5
31.05 | 31.06 | 15
31.06 | 31.07 | 19
31.07 | 31.08 | 8
31.08 | 31.09 | 33
31.09 | 31.1 | 10
31.1 | 31.11 | 9
31.11 | 31.12 | 13
31.12 | 31.13 | 12
31.13 | 31.14 | 25
31.14 | 31.15 | 6
31.15 | 31.16 | 10
31.16 | 31.17 | 12
31.17 | 31.18 | 15
31.18 | 31.19 | 8
31.19 | 31.2 | 7
31.2 | 31.21 | 14
31.21 | 31.22 | 8
31.22 | 31.23 | 20
31.23 | 31.24 | 13
31.24 | 31.25 | 30
31.25 | 31.26 | 18
31.26 | 31.27 | 14
31.27 | 31.28 | 21
31.28 | 31.29 | 16
31.29 | 31.3 | 12
31.3 | 31.31 | 17
31.31 | 31.32 | 20
31.32 | 31.33 | 16
31.33 | 31.34 | 18
31.34 | 31.35 | 17
31.35 | 31.36 | 12
31.36 | 31.37 | 10
31.37 | 31.38 | 8
31.38 | 31.39 | 19
31.39 | 31.4 | 21
31.4 | 31.41 | 21
31.41 | 31.42 | 12
31.42 | 31.43 | 4
31.43 | 31.44 | 21
31.44 | 31.45 | 18
31.45 | 31.46 | 28
31.46 | 31.47 | 23
31.47 | 31.48 | 16
31.48 | 31.49 | 22
31.49 | 31.5 | 11
31.5 | 31.51 | 15
31.51 | 31.52 | 15
31.52 | 31.53 | 12
31.53 | 31.54 | 20
31.54 | 31.55 | 36
31.55 | 31.56 | 10
31.56 | 31.57 | 25
31.57 | 31.58 | 17
31.58 | 31.59 | 47
31.59 | 31.6 | 10
31.6 | 31.61 | 21
31.61 | 31.62 | 19
31.62 | 31.63 | 34
31.63 | 31.64 | 31
31.64 | 31.65 | 19
31.65 | 31.66 | 14
31.66 | 31.67 | 26
31.67 | 31.68 | 11
31.68 | 31.69 | 17
31.69 | 31.7 | 23
31.7 | 31.71 | 32
31.71 | 31.72 | 26
31.72 | 31.73 | 33
31.73 | 31.74 | 15
31.74 | 31.75 | 33
31.75 | 31.76 | 11
31.76 | 31.77 | 20
31.77 | 31.78 | 24
31.78 | 31.79 | 35
31.79 | 31.8 | 23
31.8 | 31.81 | 46
31.81 | 31.82 | 26
31.82 | 31.83 | 24
31.83 | 31.84 | 29
31.84 | 31.85 | 18
31.85 | 31.86 | 35
31.86 | 31.87 | 12
31.87 | 31.88 | 13
31.88 | 31.89 | 15
31.89 | 31.9 | 37
31.9 | 31.91 | 26
31.91 | 31.92 | 14
31.92 | 31.93 | 19
31.93 | 31.94 | 17
31.94 | 31.95 | 34
31.95 | 31.96 | 32
31.96 | 31.97 | 28
31.97 | 31.98 | 5
31.98 | 31.99 | 23
31.99 | 32 | 23
32 | 32.01 | 20
32.01 | 32.02 | 23
32.02 | 32.03 | 21
32.03 | 32.04 | 37
32.04 | 32.05 | 35
32.05 | 32.06 | 27
32.06 | 32.07 | 13
32.07 | 32.08 | 23
32.08 | 32.09 | 15
32.09 | 32.1 | 37
32.1 | 32.11 | 19
32.11 | 32.12 | 27
32.12 | 32.13 | 21
32.13 | 32.14 | 25
32.14 | 32.15 | 15
32.15 | 32.16 | 15
32.16 | 32.17 | 27
32.17 | 32.18 | 21
32.18 | 32.19 | 32
32.19 | 32.2 | 25
32.2 | 32.21 | 35
32.21 | 32.22 | 32
32.22 | 32.23 | 16
32.23 | 32.24 | 12
32.24 | 32.25 | 14
32.25 | 32.26 | 18
32.26 | 32.27 | 23
32.27 | 32.28 | 26
32.28 | 32.29 | 14
32.29 | 32.3 | 37
32.3 | 32.31 | 18
32.31 | 32.32 | 28
32.32 | 32.33 | 16
32.33 | 32.34 | 13
32.34 | 32.35 | 35
32.35 | 32.36 | 22
32.36 | 32.37 | 15
32.37 | 32.38 | 24
32.38 | 32.39 | 10
32.39 | 32.4 | 29
32.4 | 32.41 | 33
32.41 | 32.42 | 19
32.42 | 32.43 | 18
32.43 | 32.44 | 24
32.44 | 32.45 | 34
32.45 | 32.46 | 17
32.46 | 32.47 | 29
32.47 | 32.48 | 23
32.48 | 32.49 | 14
32.49 | 32.5 | 14
32.5 | 32.51 | 16
32.51 | 32.52 | 17
32.52 | 32.53 | 22
32.53 | 32.54 | 24
32.54 | 32.55 | 29
32.55 | 32.56 | 16
32.56 | 32.57 | 27
32.57 | 32.58 | 13
32.58 | 32.59 | 10
32.59 | 32.6 | 18
32.6 | 32.61 | 16
32.61 | 32.62 | 7
32.62 | 32.63 | 14
32.63 | 32.64 | 20
32.64 | 32.65 | 24
32.65 | 32.66 | 19
32.66 | 32.67 | 20
32.67 | 32.68 | 12
32.68 | 32.69 | 10
32.69 | 32.7 | 18
32.7 | 32.71 | 19
32.71 | 32.72 | 13
32.72 | 32.73 | 18
32.73 | 32.74 | 21
32.74 | 32.75 | 14
32.75 | 32.76 | 19
32.76 | 32.77 | 24
32.77 | 32.78 | 33
32.78 | 32.79 | 29
32.79 | 32.8 | 13
32.8 | 32.81 | 29
32.81 | 32.82 | 35
32.82 | 32.83 | 22
32.83 | 32.84 | 15
32.84 | 32.85 | 37
32.85 | 32.86 | 19
32.86 | 32.87 | 9
32.87 | 32.88 | 18
32.88 | 32.89 | 10
32.89 | 32.9 | 12
32.9 | 32.91 | 18
32.91 | 32.92 | 11
32.92 | 32.93 | 12
32.93 | 32.94 | 16
32.94 | 32.95 | 17
32.95 | 32.96 | 10
32.96 | 32.97 | 19
32.97 | 32.98 | 13
32.98 | 32.99 | 12
32.99 | 33 | 19
33 | 33.01 | 17
33.01 | 33.02 | 8
33.02 | 33.03 | 23
33.03 | 33.04 | 5
33.04 | 33.05 | 16
33.05 | 33.06 | 10
33.06 | 33.07 | 4
33.07 | 33.08 | 12
33.08 | 33.09 | 6
33.09 | 33.1 | 20
33.1 | 33.11 | 12
33.11 | 33.12 | 17
33.12 | 33.13 | 22
33.13 | 33.14 | 14
33.14 | 33.15 | 12
33.15 | 33.16 | 12
33.16 | 33.17 | 9
33.17 | 33.18 | 8
33.18 | 33.19 | 17
33.19 | 33.2 | 5
33.2 | 33.21 | 7
33.21 | 33.22 | 14
33.22 | 33.23 | 8
33.23 | 33.24 | 11
33.24 | 33.25 | 11
33.25 | 33.26 | 15
33.26 | 33.27 | 7
33.27 | 33.28 | 7
33.28 | 33.29 | 10
33.29 | 33.3 | 6
33.3 | 33.31 | 9
33.31 | 33.32 | 21
33.32 | 33.33 | 15
33.33 | 33.34 | 1
33.34 | 33.35 | 8
33.35 | 33.36 | 20
33.36 | 33.37 | 3
33.37 | 33.38 | 8
33.38 | 33.39 | 7
33.39 | 33.4 | 14
33.4 | 33.41 | 8
33.41 | 33.42 | 13
33.42 | 33.43 | 11
33.43 | 33.44 | 5
33.44 | 33.45 | 8
33.45 | 33.46 | 12
33.46 | 33.47 | 18
33.47 | 33.48 | 23
33.48 | 33.49 | 2
33.49 | 33.5 | 7
33.5 | 33.51 | 5
33.51 | 33.52 | 1
33.52 | 33.53 | 7
33.53 | 33.54 | 8
33.54 | 33.55 | 10
33.55 | 33.56 | 5
33.56 | 33.57 | 8
33.57 | 33.58 | 3
33.58 | 33.59 | 13
33.59 | 33.6 | 1
33.6 | 33.61 | 11
33.62 | 33.63 | 4
33.63 | 33.64 | 2
33.64 | 33.65 | 4
33.65 | 33.66 | 9
33.66 | 33.67 | 10
33.68 | 33.69 | 9
33.69 | 33.7 | 2
33.7 | 33.71 | 4
33.71 | 33.72 | 8
33.72 | 33.73 | 1
33.73 | 33.74 | 1
33.74 | 33.75 | 5
33.75 | 33.76 | 6
33.76 | 33.77 | 6
33.77 | 33.78 | 9
33.78 | 33.79 | 5
33.79 | 33.8 | 4
33.8 | 33.81 | 2
33.81 | 33.82 | 8
33.82 | 33.83 | 11
33.83 | 33.84 | 4
33.84 | 33.85 | 4
33.85 | 33.86 | 9
33.87 | 33.88 | 5
33.89 | 33.9 | 3
33.9 | 33.91 | 3
33.91 | 33.92 | 15
33.92 | 33.93 | 9
33.93 | 33.94 | 3
33.94 | 33.95 | 5
33.95 | 33.96 | 6
33.96 | 33.97 | 2
33.97 | 33.98 | 4
33.98 | 33.99 | 2
33.99 | 34 | 1
34.01 | 34.02 | 11
34.02 | 34.03 | 4
34.03 | 34.04 | 4
34.05 | 34.06 | 5
34.08 | 34.09 | 6
34.09 | 34.1 | 3
34.1 | 34.11 | 3
34.11 | 34.12 | 4
34.12 | 34.13 | 2
34.13 | 34.14 | 3
34.14 | 34.15 | 6
34.15 | 34.16 | 1
34.16 | 34.17 | 5
34.17 | 34.18 | 7
34.18 | 34.19 | 1
34.19 | 34.2 | 8
34.2 | 34.21 | 4
34.21 | 34.22 | 8
34.23 | 34.24 | 6
34.24 | 34.25 | 3
34.26 | 34.27 | 10
34.27 | 34.28 | 8
34.28 | 34.29 | 8
34.29 | 34.3 | 6
34.3 | 34.31 | 3
34.31 | 34.32 | 7
34.32 | 34.33 | 2
34.33 | 34.34 | 3
34.34 | 34.35 | 5
34.36 | 34.37 | 8
34.37 | 34.38 | 8
34.38 | 34.39 | 3
34.39 | 34.4 | 8
34.4 | 34.41 | 3
34.41 | 34.42 | 2
34.42 | 34.43 | 16
34.43 | 34.44 | 18
34.45 | 34.46 | 6
34.46 | 34.47 | 3
34.47 | 34.48 | 4
34.48 | 34.49 | 9
34.49 | 34.5 | 8
34.5 | 34.51 | 5
34.51 | 34.52 | 3
34.52 | 34.53 | 13
34.53 | 34.54 | 3
34.54 | 34.55 | 5
34.55 | 34.56 | 2
34.56 | 34.57 | 1
34.57 | 34.58 | 4
34.58 | 34.59 | 7
34.59 | 34.6 | 6
34.6 | 34.61 | 1
34.62 | 34.63 | 11
34.63 | 34.64 | 5
34.64 | 34.65 | 5
34.65 | 34.66 | 7
34.66 | 34.67 | 5
34.67 | 34.68 | 10
34.68 | 34.69 | 9
34.69 | 34.7 | 7
34.7 | 34.71 | 8
34.71 | 34.72 | 6
34.72 | 34.73 | 5
34.73 | 34.74 | 9
34.74 | 34.75 | 3
34.75 | 34.76 | 10
34.76 | 34.77 | 1
34.77 | 34.78 | 15
34.78 | 34.79 | 11
34.79 | 34.8 | 6
34.8 | 34.81 | 14
34.81 | 34.82 | 5
34.82 | 34.83 | 4
34.83 | 34.84 | 2
34.84 | 34.85 | 9
34.85 | 34.86 | 12
34.86 | 34.87 | 5
34.87 | 34.88 | 12
34.88 | 34.89 | 8
34.89 | 34.9 | 7
34.9 | 34.91 | 8
34.91 | 34.92 | 10
34.92 | 34.93 | 4
34.93 | 34.94 | 14
34.95 | 34.96 | 8
34.96 | 34.97 | 10
34.97 | 34.98 | 14
34.98 | 34.99 | 13
34.99 | 35 | 6
35 | 35.01 | 8
35.01 | 35.02 | 11
35.02 | 35.03 | 10
35.03 | 35.04 | 14
35.04 | 35.05 | 7
35.05 | 35.06 | 8
35.06 | 35.07 | 6
35.07 | 35.08 | 11
35.08 | 35.09 | 11
35.09 | 35.1 | 5
35.1 | 35.11 | 6
35.11 | 35.12 | 2
35.12 | 35.13 | 7
35.13 | 35.14 | 2
35.14 | 35.15 | 8
35.15 | 35.16 | 11
35.16 | 35.17 | 18
35.17 | 35.18 | 15
35.18 | 35.19 | 9
35.19 | 35.2 | 16
35.2 | 35.21 | 10
35.21 | 35.22 | 10
35.22 | 35.23 | 5
35.24 | 35.25 | 12
35.25 | 35.26 | 4
35.26 | 35.27 | 7
35.27 | 35.28 | 9
35.28 | 35.29 | 11
35.29 | 35.3 | 1
35.3 | 35.31 | 12
35.31 | 35.32 | 17
35.32 | 35.33 | 3
35.33 | 35.34 | 14
35.34 | 35.35 | 4
35.35 | 35.36 | 11
35.36 | 35.37 | 12
35.37 | 35.38 | 13
35.38 | 35.39 | 3
35.39 | 35.4 | 10
35.41 | 35.42 | 25
35.42 | 35.43 | 16
35.43 | 35.44 | 13
35.44 | 35.45 | 14
35.45 | 35.46 | 10
35.46 | 35.47 | 15
35.47 | 35.48 | 11
35.48 | 35.49 | 14
35.49 | 35.5 | 11
35.5 | 35.51 | 15
35.51 | 35.52 | 7
35.52 | 35.53 | 4
35.53 | 35.54 | 5
35.54 | 35.55 | 4
35.55 | 35.56 | 11
35.56 | 35.57 | 1
35.57 | 35.58 | 3
35.58 | 35.59 | 18
35.59 | 35.6 | 16
35.6 | 35.61 | 9
35.61 | 35.62 | 7
35.62 | 35.63 | 6
35.63 | 35.64 | 8
35.64 | 35.65 | 9
35.65 | 35.66 | 6
35.66 | 35.67 | 4
35.67 | 35.68 | 9
35.68 | 35.69 | 4
35.69 | 35.7 | 14
35.7 | 35.71 | 15
35.71 | 35.72 | 2
35.72 | 35.73 | 17
35.73 | 35.74 | 5
35.74 | 35.75 | 3
35.75 | 35.76 | 8
35.76 | 35.77 | 5
35.77 | 35.78 | 16
35.78 | 35.79 | 6
35.79 | 35.8 | 4
35.8 | 35.81 | 15
35.81 | 35.82 | 20
35.82 | 35.83 | 7
35.83 | 35.84 | 9
35.84 | 35.85 | 5
35.85 | 35.86 | 14
35.87 | 35.88 | 15
35.88 | 35.89 | 4
35.89 | 35.9 | 5
35.9 | 35.91 | 16
35.91 | 35.92 | 4
35.92 | 35.93 | 14
35.93 | 35.94 | 2
35.94 | 35.95 | 5
35.95 | 35.96 | 4
35.96 | 35.97 | 9
35.97 | 35.98 | 4
35.98 | 35.99 | 2
35.99 | 36 | 7
36 | 36.01 | 15
36.01 | 36.02 | 7
36.02 | 36.03 | 10
36.03 | 36.04 | 1
36.04 | 36.05 | 11
36.05 | 36.06 | 12
36.06 | 36.07 | 3
36.07 | 36.08 | 3
36.08 | 36.09 | 5
36.09 | 36.1 | 5
36.1 | 36.11 | 7
36.11 | 36.12 | 13
36.12 | 36.13 | 7
36.13 | 36.14 | 8
36.14 | 36.15 | 4
36.15 | 36.16 | 11
36.16 | 36.17 | 15
36.17 | 36.18 | 2
36.18 | 36.19 | 8
36.19 | 36.2 | 6
36.2 | 36.21 | 6
36.21 | 36.22 | 1
36.22 | 36.23 | 1
36.24 | 36.25 | 3
36.25 | 36.26 | 2
36.26 | 36.27 | 2
36.27 | 36.28 | 3
36.28 | 36.29 | 3
36.29 | 36.3 | 9
36.3 | 36.31 | 2
36.31 | 36.32 | 2
36.32 | 36.33 | 2
36.33 | 36.34 | 2
36.34 | 36.35 | 2
36.35 | 36.36 | 1
36.36 | 36.37 | 1
36.37 | 36.38 | 2
36.38 | 36.39 | 6
36.39 | 36.4 | 4
36.41 | 36.42 | 2
36.44 | 36.45 | 5
36.47 | 36.48 | 11
36.48 | 36.49 | 2
36.49 | 36.5 | 6
36.5 | 36.51 | 2
36.51 | 36.52 | 3
36.52 | 36.53 | 5
36.53 | 36.54 | 5
36.55 | 36.56 | 9
36.56 | 36.57 | 1
36.57 | 36.58 | 6
36.58 | 36.59 | 4
36.59 | 36.6 | 5
36.61 | 36.62 | 2
36.62 | 36.63 | 2
36.64 | 36.65 | 6
36.66 | 36.67 | 1
36.67 | 36.68 | 3
36.69 | 36.7 | 10
36.7 | 36.71 | 5
36.71 | 36.72 | 2
36.72 | 36.73 | 1
36.73 | 36.74 | 4
36.77 | 36.78 | 1
36.78 | 36.79 | 1
36.81 | 36.82 | 2
36.82 | 36.83 | 2
36.83 | 36.84 | 2
36.86 | 36.87 | 2
36.88 | 36.89 | 4
36.91 | 36.92 | 5
36.92 | 36.93 | 2
36.93 | 36.94 | 1
36.98 | 36.99 | 2
37.01 | 37.02 | 1
37.04 | 37.05 | 2
37.06 | 37.07 | 2
37.09 | 37.1 | 2
37.12 | 37.13 | 2
37.13 | 37.14 | 3
37.16 | 37.17 | 3
37.19 | 37.2 | 5
37.22 | 37.23 | 3
37.23 | 37.24 | 1
37.3 | 37.31 | 1
37.31 | 37.32 | 1
37.45 | 37.46 | 1
37.5 | 37.51 | 2
37.51 | 37.52 | 1
37.69 | 37.7 | 1

## C Valve
Emission Factor | Compressor Valve |  | Minimum | Lower | Mean | Upper | Maximum | StdDev | Median
Emission Factor Type: | Average Simulated |  | 0.12131 | 0.13883 | 0.16932 | 0.23345 | 0.3454 | 0.022051 | 0.16595
Gas Type | WholeGas
Activity Basis | Counted Components
Notes
Number Screened Components (Mean) | 10204.042
Number Screened Components (Standard Deviation) | 309.3684
Number Detected Emissions | 42
Measured | 39
Simulated | 3
Mean of Leaking | 41.0984
Est Average Factor | 0.16916
BinStart | BinEnd | Count
0 | 0.4 | 23660
0.4 | 0.8 | 2984
0.8 | 1.2 | 2264
1.2 | 1.6 | 3972
1.6 | 2 | 10262
2 | 2.4 | 12471
2.4 | 2.8 | 3879
2.8 | 3.2 | 4019
3.2 | 3.6 | 3208
3.6 | 4 | 5113
4 | 4.4 | 2796
4.4 | 4.8 | 5804
4.8 | 5.2 | 859
5.2 | 5.6 | 117
5.6 | 6 | 1643
6 | 6.4 | 1008
6.4 | 6.8 | 382
6.8 | 7.2 | 1066
7.2 | 7.6 | 1433
7.6 | 8 | 1274
8 | 8.4 | 1704
8.4 | 8.8 | 1897
8.8 | 9.2 | 3051
9.2 | 9.6 | 2847
9.6 | 10 | 3359
10 | 10.4 | 3481
10.4 | 10.8 | 3916
10.8 | 11.2 | 3192
11.2 | 11.6 | 1751
11.6 | 12 | 1289
12 | 12.4 | 1361
12.4 | 12.8 | 1297
12.8 | 13.2 | 1132
13.2 | 13.6 | 693
13.6 | 14 | 741
14 | 14.4 | 1595
14.4 | 14.8 | 1909
14.8 | 15.2 | 1797
15.2 | 15.6 | 1339
15.6 | 16 | 816
16 | 16.4 | 633
16.4 | 16.8 | 1151
16.8 | 17.2 | 1796
17.2 | 17.6 | 1892
17.6 | 18 | 1068
18 | 18.4 | 405
18.4 | 18.8 | 223
18.8 | 19.2 | 253
19.2 | 19.6 | 318
19.6 | 20 | 417
20 | 20.4 | 455
20.4 | 20.8 | 569
20.8 | 21.2 | 530
21.2 | 21.6 | 774
21.6 | 22 | 1073
22 | 22.4 | 1088
22.4 | 22.8 | 1238
22.8 | 23.2 | 1694
23.2 | 23.6 | 1692
23.6 | 24 | 944
24 | 24.4 | 474
24.4 | 24.8 | 290
24.8 | 25.2 | 486
25.2 | 25.6 | 875
25.6 | 26 | 811
26 | 26.4 | 732
26.4 | 26.8 | 834
26.8 | 27.2 | 1072
27.2 | 27.6 | 914
27.6 | 28 | 603
28 | 28.4 | 501
28.4 | 28.8 | 546
28.8 | 29.2 | 951
29.2 | 29.6 | 1417
29.6 | 30 | 1320
30 | 30.4 | 1149
30.4 | 30.8 | 873
30.8 | 31.2 | 892
31.2 | 31.6 | 986
31.6 | 32 | 963
32 | 32.4 | 976
32.4 | 32.8 | 1012
32.8 | 33.2 | 1328
33.2 | 33.6 | 1389
33.6 | 34 | 1077
34 | 34.4 | 908
34.4 | 34.8 | 723
34.8 | 35.2 | 537
35.2 | 35.6 | 417
35.6 | 36 | 364
36 | 36.4 | 240
36.4 | 36.8 | 139
36.8 | 37.2 | 80
37.2 | 37.6 | 41
37.6 | 38 | 16
38 | 38.4 | 4
38.4 | 38.8 | 7
38.8 | 39.2 | 11
39.2 | 39.6 | 14
39.6 | 40 | 34
40 | 40.4 | 123
40.4 | 40.8 | 210
40.8 | 41.2 | 370
41.2 | 41.6 | 569
41.6 | 42 | 896
42 | 42.4 | 1086
42.4 | 42.8 | 1116
42.8 | 43.2 | 1189
43.2 | 43.6 | 886
43.6 | 44 | 722
44 | 44.4 | 492
44.4 | 44.8 | 369
44.8 | 45.2 | 265
45.2 | 45.6 | 175
45.6 | 46 | 135
46 | 46.4 | 69
46.4 | 46.8 | 41
46.8 | 47.2 | 18
47.2 | 47.6 | 14
47.6 | 48 | 7
48 | 48.4 | 21
48.4 | 48.8 | 2
48.8 | 49.2 | 7
49.2 | 49.6 | 5
49.6 | 50 | 4
50 | 50.4 | 3
50.4 | 50.8 | 17
50.8 | 51.2 | 37
51.2 | 51.6 | 30
51.6 | 52 | 42
52 | 52.4 | 68
52.4 | 52.8 | 69
52.8 | 53.2 | 99
53.2 | 53.6 | 153
53.6 | 54 | 142
54 | 54.4 | 152
54.4 | 54.8 | 106
54.8 | 55.2 | 121
55.2 | 55.6 | 124
55.6 | 56 | 113
56 | 56.4 | 128
56.4 | 56.8 | 114
56.8 | 57.2 | 162
57.2 | 57.6 | 183
57.6 | 58 | 219
58 | 58.4 | 196
58.4 | 58.8 | 246
58.8 | 59.2 | 198
59.2 | 59.6 | 186
59.6 | 60 | 183
60 | 60.4 | 131
60.4 | 60.8 | 132
60.8 | 61.2 | 114
61.2 | 61.6 | 90
61.6 | 62 | 89
62 | 62.4 | 66
62.4 | 62.8 | 68
62.8 | 63.2 | 94
63.2 | 63.6 | 106
63.6 | 64 | 129
64 | 64.4 | 99
64.4 | 64.8 | 57
64.8 | 65.2 | 141
65.2 | 65.6 | 72
65.6 | 66 | 78
66 | 66.4 | 84
66.4 | 66.8 | 132
66.8 | 67.2 | 96
67.2 | 67.6 | 84
67.6 | 68 | 58
68 | 68.4 | 83
68.4 | 68.8 | 93
68.8 | 69.2 | 135
69.2 | 69.6 | 135
69.6 | 70 | 133
70 | 70.4 | 87
70.4 | 70.8 | 128
70.8 | 71.2 | 106
71.2 | 71.6 | 107
71.6 | 72 | 119
72 | 72.4 | 146
72.4 | 72.8 | 169
72.8 | 73.2 | 181
73.2 | 73.6 | 187
73.6 | 74 | 180
74 | 74.4 | 159
74.4 | 74.8 | 212
74.8 | 75.2 | 207
75.2 | 75.6 | 269
75.6 | 76 | 305
76 | 76.4 | 287
76.4 | 76.8 | 330
76.8 | 77.2 | 351
77.2 | 77.6 | 476
77.6 | 78 | 539
78 | 78.4 | 551
78.4 | 78.8 | 537
78.8 | 79.2 | 511
79.2 | 79.6 | 556
79.6 | 80 | 590
80 | 80.4 | 474
80.4 | 80.8 | 467
80.8 | 81.2 | 446
81.2 | 81.6 | 452
81.6 | 82 | 375
82 | 82.4 | 481
82.4 | 82.8 | 298
82.8 | 83.2 | 238
83.2 | 83.6 | 189
83.6 | 84 | 202
84 | 84.4 | 103
84.4 | 84.8 | 111
84.8 | 85.2 | 89
85.2 | 85.6 | 61
85.6 | 86 | 40
86 | 86.4 | 39
86.4 | 86.8 | 27
86.8 | 87.2 | 32
87.2 | 87.6 | 23
87.6 | 88 | 7
88 | 88.4 | 18
88.4 | 88.8 | 16
88.8 | 89.2 | 17
89.2 | 89.6 | 11
89.6 | 90 | 14
90 | 90.4 | 26
90.4 | 90.8 | 5
90.8 | 91.2 | 18
91.2 | 91.6 | 8
91.6 | 92 | 7
92 | 92.4 | 9
92.4 | 92.8 | 19
92.8 | 93.2 | 13
93.2 | 93.6 | 10
93.6 | 94 | 13
94 | 94.4 | 6
94.4 | 94.8 | 6
94.8 | 95.2 | 5
95.2 | 95.6 | 13
95.6 | 96 | 23
96 | 96.4 | 13
96.4 | 96.8 | 13
96.8 | 97.2 | 11
97.2 | 97.6 | 8
97.6 | 98 | 8
98 | 98.4 | 6
98.4 | 98.8 | 9
98.8 | 99.2 | 14
99.2 | 99.6 | 15
99.6 | 100 | 10
100 | 100.4 | 13
100.4 | 100.8 | 12
100.8 | 101.2 | 9
101.2 | 101.6 | 12
101.6 | 102 | 17
102 | 102.4 | 12
102.4 | 102.8 | 11
102.8 | 103.2 | 19
103.2 | 103.6 | 20
103.6 | 104 | 27
104 | 104.4 | 35
104.4 | 104.8 | 34
104.8 | 105.2 | 49
105.2 | 105.6 | 36
105.6 | 106 | 60
106 | 106.4 | 93
106.4 | 106.8 | 99
106.8 | 107.2 | 135
107.2 | 107.6 | 112
107.6 | 108 | 143
108 | 108.4 | 185
108.4 | 108.8 | 219
108.8 | 109.2 | 174
109.2 | 109.6 | 199
109.6 | 110 | 212
110 | 110.4 | 155
110.4 | 110.8 | 140
110.8 | 111.2 | 117
111.2 | 111.6 | 136
111.6 | 112 | 133
112 | 112.4 | 63
112.4 | 112.8 | 80
112.8 | 113.2 | 90
113.2 | 113.6 | 67
113.6 | 114 | 42
114 | 114.4 | 34
114.4 | 114.8 | 40
114.8 | 115.2 | 19
115.2 | 115.6 | 16
115.6 | 116 | 11
116 | 116.4 | 16
116.4 | 116.8 | 19
116.8 | 117.2 | 13
117.2 | 117.6 | 13
117.6 | 118 | 10
118 | 118.4 | 8
118.4 | 118.8 | 9
118.8 | 119.2 | 11
119.2 | 119.6 | 13
119.6 | 120 | 14
120 | 120.4 | 13
120.4 | 120.8 | 15
120.8 | 121.2 | 13
121.2 | 121.6 | 9
121.6 | 122 | 12
122 | 122.4 | 13
122.4 | 122.8 | 9
122.8 | 123.2 | 14
123.2 | 123.6 | 6
123.6 | 124 | 12
124 | 124.4 | 16
124.4 | 124.8 | 13
124.8 | 125.2 | 7
125.2 | 125.6 | 8
125.6 | 126 | 13
126 | 126.4 | 12
126.4 | 126.8 | 10
126.8 | 127.2 | 13
127.2 | 127.6 | 8
127.6 | 128 | 16
128 | 128.4 | 6
128.4 | 128.8 | 9
128.8 | 129.2 | 9
129.2 | 129.6 | 9
129.6 | 130 | 6
130 | 130.4 | 10
130.4 | 130.8 | 13
130.8 | 131.2 | 10
131.2 | 131.6 | 12
131.6 | 132 | 5
132 | 132.4 | 11
132.4 | 132.8 | 8
132.8 | 133.2 | 8
133.2 | 133.6 | 21
133.6 | 134 | 13
134 | 134.4 | 14
134.4 | 134.8 | 13
134.8 | 135.2 | 5
135.2 | 135.6 | 10
135.6 | 136 | 13
136 | 136.4 | 14
136.4 | 136.8 | 7
136.8 | 137.2 | 11
137.2 | 137.6 | 17
137.6 | 138 | 13
138 | 138.4 | 11
138.4 | 138.8 | 7
138.8 | 139.2 | 13
139.2 | 139.6 | 8
139.6 | 140 | 9
140 | 140.4 | 7
140.4 | 140.8 | 12
140.8 | 141.2 | 11
141.2 | 141.6 | 12
141.6 | 142 | 8
142 | 142.4 | 5
142.4 | 142.8 | 12
142.8 | 143.2 | 14
143.2 | 143.6 | 11
143.6 | 144 | 14
144 | 144.4 | 9
144.4 | 144.8 | 11
144.8 | 145.2 | 11
145.2 | 145.6 | 10
145.6 | 146 | 11
146 | 146.4 | 8
146.4 | 146.8 | 12
146.8 | 147.2 | 9
147.2 | 147.6 | 9
147.6 | 148 | 15
148 | 148.4 | 5
148.4 | 148.8 | 6
148.8 | 149.2 | 16
149.2 | 149.6 | 11
149.6 | 150 | 7
150 | 150.4 | 11
150.4 | 150.8 | 10
150.8 | 151.2 | 12
151.2 | 151.6 | 6
151.6 | 152 | 13
152 | 152.4 | 10
152.4 | 152.8 | 10
152.8 | 153.2 | 12
153.2 | 153.6 | 7
153.6 | 154 | 7
154 | 154.4 | 10
154.4 | 154.8 | 12
154.8 | 155.2 | 8
155.2 | 155.6 | 10
155.6 | 156 | 16
156 | 156.4 | 11
156.4 | 156.8 | 10
156.8 | 157.2 | 9
157.2 | 157.6 | 15
157.6 | 158 | 9
158 | 158.4 | 12
158.4 | 158.8 | 14
158.8 | 159.2 | 13
159.2 | 159.6 | 8
159.6 | 160 | 12
160 | 160.4 | 12
160.4 | 160.8 | 10
160.8 | 161.2 | 9
161.2 | 161.6 | 8
161.6 | 162 | 5
162 | 162.4 | 8
162.4 | 162.8 | 14
162.8 | 163.2 | 9
163.2 | 163.6 | 10
163.6 | 164 | 9
164 | 164.4 | 14
164.4 | 164.8 | 7
164.8 | 165.2 | 6
165.2 | 165.6 | 12
165.6 | 166 | 7
166 | 166.4 | 9
166.4 | 166.8 | 12
166.8 | 167.2 | 7
167.2 | 167.6 | 14
167.6 | 168 | 10
168 | 168.4 | 9
168.4 | 168.8 | 10
168.8 | 169.2 | 9
169.2 | 169.6 | 15
169.6 | 170 | 6
170 | 170.4 | 7
170.4 | 170.8 | 10
170.8 | 171.2 | 11
171.2 | 171.6 | 14
171.6 | 172 | 8
172 | 172.4 | 7
172.4 | 172.8 | 3
172.8 | 173.2 | 7
173.2 | 173.6 | 9
173.6 | 174 | 12
174 | 174.4 | 10
174.4 | 174.8 | 7
174.8 | 175.2 | 11
175.2 | 175.6 | 11
175.6 | 176 | 13
176 | 176.4 | 9
176.4 | 176.8 | 4
176.8 | 177.2 | 9
177.2 | 177.6 | 8
177.6 | 178 | 8
178 | 178.4 | 7
178.4 | 178.8 | 14
178.8 | 179.2 | 12
179.2 | 179.6 | 3
179.6 | 180 | 4
180 | 180.4 | 14
180.4 | 180.8 | 6
180.8 | 181.2 | 8
181.2 | 181.6 | 8
181.6 | 182 | 8
182 | 182.4 | 6
182.4 | 182.8 | 9
182.8 | 183.2 | 5
183.2 | 183.6 | 8
183.6 | 184 | 7
184 | 184.4 | 9
184.4 | 184.8 | 8
184.8 | 185.2 | 7
185.2 | 185.6 | 8
185.6 | 186 | 7
186 | 186.4 | 14
186.4 | 186.8 | 5
186.8 | 187.2 | 12
187.2 | 187.6 | 11
187.6 | 188 | 7
188 | 188.4 | 13
188.4 | 188.8 | 4
188.8 | 189.2 | 10
189.2 | 189.6 | 7
189.6 | 190 | 9
190 | 190.4 | 7
190.4 | 190.8 | 2
190.8 | 191.2 | 6
191.2 | 191.6 | 6
191.6 | 192 | 4
192 | 192.4 | 8
192.4 | 192.8 | 9
192.8 | 193.2 | 3
193.2 | 193.6 | 9
193.6 | 194 | 8
194 | 194.4 | 10
194.4 | 194.8 | 9
194.8 | 195.2 | 9
195.2 | 195.6 | 5
195.6 | 196 | 6
196 | 196.4 | 7
196.4 | 196.8 | 12
196.8 | 197.2 | 7
197.2 | 197.6 | 6
197.6 | 198 | 8
198 | 198.4 | 11
198.4 | 198.8 | 10
198.8 | 199.2 | 9
199.2 | 199.6 | 4
199.6 | 200 | 17
200 | 200.4 | 9
200.4 | 200.8 | 4
200.8 | 201.2 | 5
201.2 | 201.6 | 11
201.6 | 202 | 3
202 | 202.4 | 6
202.4 | 202.8 | 5
202.8 | 203.2 | 5
203.2 | 203.6 | 10
203.6 | 204 | 6
204 | 204.4 | 9
204.4 | 204.8 | 10
204.8 | 205.2 | 12
205.2 | 205.6 | 6
205.6 | 206 | 6
206 | 206.4 | 8
206.4 | 206.8 | 10
206.8 | 207.2 | 5
207.2 | 207.6 | 8
207.6 | 208 | 8
208 | 208.4 | 4
208.4 | 208.8 | 6
208.8 | 209.2 | 5
209.2 | 209.6 | 8
209.6 | 210 | 3
210 | 210.4 | 5
210.4 | 210.8 | 5
210.8 | 211.2 | 6
211.2 | 211.6 | 4
211.6 | 212 | 5
212 | 212.4 | 5
212.4 | 212.8 | 11
212.8 | 213.2 | 10
213.2 | 213.6 | 7
213.6 | 214 | 9
214 | 214.4 | 6
214.4 | 214.8 | 7
214.8 | 215.2 | 11
215.2 | 215.6 | 9
215.6 | 216 | 10
216 | 216.4 | 5
216.4 | 216.8 | 6
216.8 | 217.2 | 10
217.2 | 217.6 | 5
217.6 | 218 | 5
218 | 218.4 | 5
218.4 | 218.8 | 6
218.8 | 219.2 | 8
219.2 | 219.6 | 7
219.6 | 220 | 3
220 | 220.4 | 8
220.4 | 220.8 | 5
220.8 | 221.2 | 6
221.2 | 221.6 | 12
221.6 | 222 | 9
222 | 222.4 | 10
222.4 | 222.8 | 8
222.8 | 223.2 | 3
223.2 | 223.6 | 7
223.6 | 224 | 5
224 | 224.4 | 9
224.4 | 224.8 | 5
224.8 | 225.2 | 7
225.2 | 225.6 | 4
225.6 | 226 | 7
226 | 226.4 | 8
226.4 | 226.8 | 3
226.8 | 227.2 | 3
227.2 | 227.6 | 4
227.6 | 228 | 5
228 | 228.4 | 7
228.4 | 228.8 | 4
228.8 | 229.2 | 5
229.2 | 229.6 | 4
229.6 | 230 | 4
230 | 230.4 | 4
230.4 | 230.8 | 7
230.8 | 231.2 | 6
231.2 | 231.6 | 4
231.6 | 232 | 5
232 | 232.4 | 2
232.4 | 232.8 | 6
232.8 | 233.2 | 4
233.2 | 233.6 | 10
233.6 | 234 | 3
234 | 234.4 | 4
234.4 | 234.8 | 6
234.8 | 235.2 | 2
235.2 | 235.6 | 4
235.6 | 236 | 3
236 | 236.4 | 1
236.4 | 236.8 | 5
236.8 | 237.2 | 6
237.2 | 237.6 | 4
237.6 | 238 | 3
238 | 238.4 | 4
238.4 | 238.8 | 8
238.8 | 239.2 | 4
239.2 | 239.6 | 3
239.6 | 240 | 6
240 | 240.4 | 7
240.4 | 240.8 | 1
240.8 | 241.2 | 4
241.2 | 241.6 | 4
241.6 | 242 | 6
242 | 242.4 | 3
242.8 | 243.2 | 6
243.2 | 243.6 | 8
243.6 | 244 | 6
244 | 244.4 | 5
244.4 | 244.8 | 5
244.8 | 245.2 | 4
245.2 | 245.6 | 5
245.6 | 246 | 3
246 | 246.4 | 6
246.4 | 246.8 | 3
246.8 | 247.2 | 4
247.2 | 247.6 | 6
247.6 | 248 | 7
248 | 248.4 | 3
248.4 | 248.8 | 7
248.8 | 249.2 | 6
249.2 | 249.6 | 7
249.6 | 250 | 2
250 | 250.4 | 7
250.4 | 250.8 | 4
250.8 | 251.2 | 4
251.2 | 251.6 | 3
251.6 | 252 | 5
252 | 252.4 | 3
252.4 | 252.8 | 4
252.8 | 253.2 | 5
253.2 | 253.6 | 2
253.6 | 254 | 8
254 | 254.4 | 4
254.4 | 254.8 | 6
254.8 | 255.2 | 3
255.2 | 255.6 | 7
255.6 | 256 | 1
256 | 256.4 | 6
256.4 | 256.8 | 2
256.8 | 257.2 | 7
257.2 | 257.6 | 7
257.6 | 258 | 3
258 | 258.4 | 7
258.4 | 258.8 | 3
258.8 | 259.2 | 5
259.2 | 259.6 | 2
259.6 | 260 | 6
260 | 260.4 | 4
260.4 | 260.8 | 2
260.8 | 261.2 | 4
261.2 | 261.6 | 4
261.6 | 262 | 1
262 | 262.4 | 1
262.8 | 263.2 | 4
263.2 | 263.6 | 6
263.6 | 264 | 3
264 | 264.4 | 2
264.4 | 264.8 | 2
264.8 | 265.2 | 3
265.2 | 265.6 | 3
265.6 | 266 | 3
266 | 266.4 | 6
266.4 | 266.8 | 5
266.8 | 267.2 | 2
267.2 | 267.6 | 4
268 | 268.4 | 3
268.4 | 268.8 | 6
268.8 | 269.2 | 9
269.2 | 269.6 | 3
269.6 | 270 | 4
270 | 270.4 | 7
270.4 | 270.8 | 7
270.8 | 271.2 | 5
271.2 | 271.6 | 4
271.6 | 272 | 5
272 | 272.4 | 2
272.4 | 272.8 | 6
272.8 | 273.2 | 2
273.2 | 273.6 | 4
273.6 | 274 | 5
274 | 274.4 | 2
274.4 | 274.8 | 5
274.8 | 275.2 | 4
275.2 | 275.6 | 1
275.6 | 276 | 4
276 | 276.4 | 3
276.4 | 276.8 | 3
276.8 | 277.2 | 2
277.2 | 277.6 | 5
277.6 | 278 | 1
278 | 278.4 | 3
278.4 | 278.8 | 5
278.8 | 279.2 | 4
279.2 | 279.6 | 1
279.6 | 280 | 3
280 | 280.4 | 5
280.4 | 280.8 | 4
280.8 | 281.2 | 1
281.2 | 281.6 | 4
281.6 | 282 | 2
282 | 282.4 | 4
282.4 | 282.8 | 2
282.8 | 283.2 | 2
283.2 | 283.6 | 1
283.6 | 284 | 6
284 | 284.4 | 4
284.4 | 284.8 | 2
284.8 | 285.2 | 1
285.2 | 285.6 | 3
285.6 | 286 | 5
286 | 286.4 | 4
286.4 | 286.8 | 2
286.8 | 287.2 | 3
287.2 | 287.6 | 5
287.6 | 288 | 4
288 | 288.4 | 6
288.4 | 288.8 | 3
288.8 | 289.2 | 5
289.2 | 289.6 | 6
289.6 | 290 | 3
290 | 290.4 | 4
290.4 | 290.8 | 2
290.8 | 291.2 | 1
291.2 | 291.6 | 1
291.6 | 292 | 5
292 | 292.4 | 1
292.4 | 292.8 | 2
292.8 | 293.2 | 3
293.2 | 293.6 | 1
293.6 | 294 | 3
294 | 294.4 | 4
294.4 | 294.8 | 2
294.8 | 295.2 | 2
295.2 | 295.6 | 2
295.6 | 296 | 3
296 | 296.4 | 1
296.4 | 296.8 | 3
296.8 | 297.2 | 1
297.2 | 297.6 | 1
297.6 | 298 | 2
298 | 298.4 | 2
298.4 | 298.8 | 1
298.8 | 299.2 | 3
299.2 | 299.6 | 2
299.6 | 300 | 4
300 | 300.4 | 4
300.4 | 300.8 | 5
300.8 | 301.2 | 3
301.2 | 301.6 | 3
301.6 | 302 | 2
302 | 302.4 | 1
302.4 | 302.8 | 4
302.8 | 303.2 | 2
303.2 | 303.6 | 5
303.6 | 304 | 1
304.4 | 304.8 | 1
304.8 | 305.2 | 2
305.2 | 305.6 | 5
305.6 | 306 | 1
306 | 306.4 | 2
306.4 | 306.8 | 1
306.8 | 307.2 | 7
307.2 | 307.6 | 4
307.6 | 308 | 3
308 | 308.4 | 1
308.4 | 308.8 | 4
308.8 | 309.2 | 5
309.2 | 309.6 | 1
309.6 | 310 | 4
310 | 310.4 | 2
310.8 | 311.2 | 2
311.2 | 311.6 | 2
311.6 | 312 | 3
312 | 312.4 | 1
312.4 | 312.8 | 3
312.8 | 313.2 | 7
313.2 | 313.6 | 3
313.6 | 314 | 3
314 | 314.4 | 1
314.4 | 314.8 | 1
314.8 | 315.2 | 5
315.2 | 315.6 | 3
315.6 | 316 | 2
316 | 316.4 | 1
316.8 | 317.2 | 1
317.2 | 317.6 | 2
317.6 | 318 | 5
318 | 318.4 | 5
318.4 | 318.8 | 2
318.8 | 319.2 | 4
319.2 | 319.6 | 1
319.6 | 320 | 3
320.4 | 320.8 | 1
320.8 | 321.2 | 2
321.6 | 322 | 5
322 | 322.4 | 1
322.4 | 322.8 | 7
323.2 | 323.6 | 1
323.6 | 324 | 3
324 | 324.4 | 1
324.4 | 324.8 | 1
324.8 | 325.2 | 1
325.2 | 325.6 | 1
325.6 | 326 | 2
326.4 | 326.8 | 1
326.8 | 327.2 | 3
327.2 | 327.6 | 6
327.6 | 328 | 1
328 | 328.4 | 4
328.4 | 328.8 | 2
328.8 | 329.2 | 3
329.2 | 329.6 | 4
329.6 | 330 | 3
330.4 | 330.8 | 1
331.2 | 331.6 | 2
331.6 | 332 | 5
332 | 332.4 | 4
332.4 | 332.8 | 2
332.8 | 333.2 | 2
333.2 | 333.6 | 4
333.6 | 334 | 2
334 | 334.4 | 1
334.4 | 334.8 | 1
334.8 | 335.2 | 2
335.2 | 335.6 | 3
335.6 | 336 | 2
336 | 336.4 | 7
336.8 | 337.2 | 2
337.2 | 337.6 | 3
337.6 | 338 | 4
338 | 338.4 | 6
338.4 | 338.8 | 1
338.8 | 339.2 | 1
339.2 | 339.6 | 2
340 | 340.4 | 3
340.4 | 340.8 | 3
340.8 | 341.2 | 1
341.2 | 341.6 | 1
341.6 | 342 | 1
342 | 342.4 | 2
343.2 | 343.6 | 2
343.6 | 344 | 5
344 | 344.4 | 2
344.4 | 344.8 | 1
344.8 | 345.2 | 1
345.2 | 345.6 | 2
345.6 | 346 | 1
346 | 346.4 | 1
346.4 | 346.8 | 1
347.2 | 347.6 | 2
347.6 | 348 | 2
348 | 348.4 | 2
348.4 | 348.8 | 2
348.8 | 349.2 | 1
349.2 | 349.6 | 4
349.6 | 350 | 3
350 | 350.4 | 3
350.4 | 350.8 | 1
351.6 | 352 | 1
352.4 | 352.8 | 4
353.6 | 354 | 1
354 | 354.4 | 3
354.4 | 354.8 | 1
354.8 | 355.2 | 1
355.2 | 355.6 | 3
356 | 356.4 | 4
356.4 | 356.8 | 2
356.8 | 357.2 | 2
357.2 | 357.6 | 1
357.6 | 358 | 1
358 | 358.4 | 3
358.4 | 358.8 | 1
359.2 | 359.6 | 1
359.6 | 360 | 2
360 | 360.4 | 3
361.2 | 361.6 | 1
361.6 | 362 | 2
362.4 | 362.8 | 1
362.8 | 363.2 | 2
363.6 | 364 | 2
364 | 364.4 | 3
364.4 | 364.8 | 4
364.8 | 365.2 | 2
365.2 | 365.6 | 1
366 | 366.4 | 3
366.4 | 366.8 | 1
367.6 | 368 | 1
368.4 | 368.8 | 1
368.8 | 369.2 | 1
369.2 | 369.6 | 1
369.6 | 370 | 5
370 | 370.4 | 1
370.4 | 370.8 | 3
371.2 | 371.6 | 1
371.6 | 372 | 1
372 | 372.4 | 2
372.4 | 372.8 | 1
372.8 | 373.2 | 2
373.2 | 373.6 | 2
373.6 | 374 | 2
374 | 374.4 | 2
374.4 | 374.8 | 1
375.6 | 376 | 1
376 | 376.4 | 2
376.4 | 376.8 | 2
376.8 | 377.2 | 2
377.6 | 378 | 4
378 | 378.4 | 1
378.4 | 378.8 | 1
378.8 | 379.2 | 2
379.2 | 379.6 | 2
379.6 | 380 | 1
380 | 380.4 | 3
380.4 | 380.8 | 1
381.2 | 381.6 | 1
381.6 | 382 | 2
382 | 382.4 | 3
382.4 | 382.8 | 2
382.8 | 383.2 | 2
383.2 | 383.6 | 1
383.6 | 384 | 1
384 | 384.4 | 1
384.8 | 385.2 | 2
386.4 | 386.8 | 4
386.8 | 387.2 | 2
387.2 | 387.6 | 2
387.6 | 388 | 1
388.4 | 388.8 | 1
388.8 | 389.2 | 1
389.2 | 389.6 | 1
389.6 | 390 | 1
390 | 390.4 | 1
390.4 | 390.8 | 2
390.8 | 391.2 | 1
391.2 | 391.6 | 1
391.6 | 392 | 2
392 | 392.4 | 1
392.4 | 392.8 | 3
392.8 | 393.2 | 2
393.6 | 394 | 2
394 | 394.4 | 2
394.4 | 394.8 | 1
394.8 | 395.2 | 1
395.2 | 395.6 | 2
396 | 396.4 | 1
396.4 | 396.8 | 3
397.6 | 398 | 2
398 | 398.4 | 1
398.4 | 398.8 | 1
398.8 | 399.2 | 1
399.2 | 399.6 | 1
399.6 | 400 | 2
400 | 400.4 | 1
401.6 | 402 | 2
402.4 | 402.8 | 1
402.8 | 403.2 | 4
403.6 | 404 | 1
405.6 | 406 | 1
407.6 | 408 | 2
408.4 | 408.8 | 1
410.8 | 411.2 | 3
411.6 | 412 | 1
412 | 412.4 | 4
412.4 | 412.8 | 1
412.8 | 413.2 | 1
413.6 | 414 | 1
414 | 414.4 | 2
414.8 | 415.2 | 2
416 | 416.4 | 1
416.4 | 416.8 | 1
418 | 418.4 | 2
418.4 | 418.8 | 2
418.8 | 419.2 | 3
419.6 | 420 | 2
420.4 | 420.8 | 1
420.8 | 421.2 | 1
421.2 | 421.6 | 1
422.4 | 422.8 | 2
423.2 | 423.6 | 1
424 | 424.4 | 1
424.4 | 424.8 | 1
425.6 | 426 | 1
426.4 | 426.8 | 1
428.8 | 429.2 | 1
429.2 | 429.6 | 1
429.6 | 430 | 1
430 | 430.4 | 1
430.4 | 430.8 | 1
430.8 | 431.2 | 1
432.4 | 432.8 | 1
433.2 | 433.6 | 1
434 | 434.4 | 1
436.8 | 437.2 | 1
437.2 | 437.6 | 1
438.8 | 439.2 | 1
439.2 | 439.6 | 1
440 | 440.4 | 2
441.2 | 441.6 | 1
442.4 | 442.8 | 1
443.2 | 443.6 | 1
445.2 | 445.6 | 1
446 | 446.4 | 1
446.4 | 446.8 | 1
447.2 | 447.6 | 1
448.4 | 448.8 | 1
448.8 | 449.2 | 1
450 | 450.4 | 5
451.6 | 452 | 1
452.4 | 452.8 | 1
452.8 | 453.2 | 1
453.6 | 454 | 1
454 | 454.4 | 1
454.4 | 454.8 | 2
455.6 | 456 | 2
456.4 | 456.8 | 2
458.4 | 458.8 | 1
459.6 | 460 | 2
462 | 462.4 | 1
462.8 | 463.2 | 1
463.2 | 463.6 | 1
463.6 | 464 | 2
464 | 464.4 | 6
468.4 | 468.8 | 1
470.4 | 470.8 | 1
472 | 472.4 | 1
475.6 | 476 | 1
476.4 | 476.8 | 3
477.2 | 477.6 | 1
479.2 | 479.6 | 1
480 | 480.4 | 1
480.4 | 480.8 | 1
480.8 | 481.2 | 1
482 | 482.4 | 1
482.8 | 483.2 | 1
485.2 | 485.6 | 1
486.4 | 486.8 | 1
486.8 | 487.2 | 1
489.2 | 489.6 | 1
491.6 | 492 | 1
492.4 | 492.8 | 1
493.6 | 494 | 2
496.8 | 497.2 | 9
497.6 | 498 | 2
498 | 498.4 | 1
499.6 | 500 | 6
500.8 | 501.2 | 11
503.2 | 503.6 | 3
503.6 | 504 | 1
504 | 504.4 | 1
510 | 510.4 | 1
511.2 | 511.6 | 1
513.2 | 513.6 | 1
514 | 514.4 | 2
516.4 | 516.8 | 1
517.2 | 517.6 | 1
518.8 | 519.2 | 1
521.2 | 521.6 | 9
522 | 522.4 | 3
524 | 524.4 | 7
524.8 | 525.2 | 5
526 | 526.4 | 1
527.2 | 527.6 | 2
527.6 | 528 | 7
528 | 528.4 | 1
530.4 | 530.8 | 1
531.6 | 532 | 6
534.4 | 534.8 | 2
536.8 | 537.2 | 2
538.4 | 538.8 | 1
540 | 540.4 | 5
540.4 | 540.8 | 9
540.8 | 541.2 | 1
541.2 | 541.6 | 1
541.6 | 542 | 2
542 | 542.4 | 1
542.4 | 542.8 | 1
542.8 | 543.2 | 1
543.2 | 543.6 | 15
543.6 | 544 | 2
546 | 546.4 | 1
546.8 | 547.2 | 1
547.2 | 547.6 | 1
548.4 | 548.8 | 1
548.8 | 549.2 | 1
549.2 | 549.6 | 1
550.8 | 551.2 | 1
551.2 | 551.6 | 16
551.6 | 552 | 1
552.8 | 553.2 | 1
553.2 | 553.6 | 1
553.6 | 554 | 6
555.2 | 555.6 | 6
557.6 | 558 | 11
558 | 558.4 | 1
558.4 | 558.8 | 5
559.6 | 560 | 1
561.2 | 561.6 | 1
562.4 | 562.8 | 1
565.2 | 565.6 | 1
568.4 | 568.8 | 1
568.8 | 569.2 | 1
569.2 | 569.6 | 1
569.6 | 570 | 1
570 | 570.4 | 7
570.4 | 570.8 | 1
571.6 | 572 | 3
572 | 572.4 | 1
572.4 | 572.8 | 1
572.8 | 573.2 | 8
573.2 | 573.6 | 1
573.6 | 574 | 2
575.2 | 575.6 | 1
576.8 | 577.2 | 2
577.2 | 577.6 | 3
578 | 578.4 | 1
581.6 | 582 | 5
582 | 582.4 | 8
583.2 | 583.6 | 5
584 | 584.4 | 8
586 | 586.4 | 13
586.4 | 586.8 | 5
589.2 | 589.6 | 5
592 | 592.4 | 9
593.2 | 593.6 | 6
595.2 | 595.6 | 3
596.4 | 596.8 | 9
596.8 | 597.2 | 1
598.4 | 598.8 | 4
598.8 | 599.2 | 10
599.2 | 599.6 | 2
600.4 | 600.8 | 16
600.8 | 601.2 | 2
601.2 | 601.6 | 1
603.2 | 603.6 | 3
603.6 | 604 | 7
604 | 604.4 | 3
604.4 | 604.8 | 11
605.2 | 605.6 | 7
606 | 606.4 | 1
606.4 | 606.8 | 10
606.8 | 607.2 | 1
607.6 | 608 | 3
608 | 608.4 | 9
608.8 | 609.2 | 7
611.2 | 611.6 | 9
611.6 | 612 | 4
614 | 614.4 | 6
614.4 | 614.8 | 8
617.2 | 617.6 | 4
618.4 | 618.8 | 2
618.8 | 619.2 | 2
619.6 | 620 | 1
620.4 | 620.8 | 9
620.8 | 621.2 | 4
621.2 | 621.6 | 15
622 | 622.4 | 5
624 | 624.4 | 2
625.2 | 625.6 | 8
625.6 | 626 | 1
626.4 | 626.8 | 8
627.6 | 628 | 8
628.8 | 629.2 | 1
630 | 630.4 | 8
630.8 | 631.2 | 8
632 | 632.4 | 5
632.4 | 632.8 | 7
633.2 | 633.6 | 4
635.6 | 636 | 4
636.8 | 637.2 | 7
637.2 | 637.6 | 7
637.6 | 638 | 7
638 | 638.4 | 1
639.6 | 640 | 12
640 | 640.4 | 4
640.8 | 641.2 | 15
641.2 | 641.6 | 4
643.2 | 643.6 | 5
644 | 644.4 | 9
644.8 | 645.2 | 1
645.2 | 645.6 | 4
645.6 | 646 | 3
646 | 646.4 | 13
646.4 | 646.8 | 14
647.6 | 648 | 3
648 | 648.4 | 15
648.4 | 648.8 | 15
648.8 | 649.2 | 12
649.6 | 650 | 3
650 | 650.4 | 7
651.2 | 651.6 | 4
652 | 652.4 | 12
652.4 | 652.8 | 2
652.8 | 653.2 | 6
653.6 | 654 | 4
654.4 | 654.8 | 17
655.2 | 655.6 | 6
656 | 656.4 | 6
656.8 | 657.2 | 8
657.6 | 658 | 15
658 | 658.4 | 18
658.4 | 658.8 | 8
658.8 | 659.2 | 21
659.2 | 659.6 | 12
659.6 | 660 | 12
660 | 660.4 | 4
660.4 | 660.8 | 16
660.8 | 661.2 | 7
661.2 | 661.6 | 2
662 | 662.4 | 7
662.4 | 662.8 | 6
662.8 | 663.2 | 12
663.2 | 663.6 | 6
663.6 | 664 | 7
666.4 | 666.8 | 12
666.8 | 667.2 | 8
667.2 | 667.6 | 13
667.6 | 668 | 15
668 | 668.4 | 8
668.8 | 669.2 | 5
669.2 | 669.6 | 12
670 | 670.4 | 7
670.4 | 670.8 | 9
670.8 | 671.2 | 12
671.2 | 671.6 | 39
671.6 | 672 | 11
672 | 672.4 | 9
672.4 | 672.8 | 7
672.8 | 673.2 | 9
673.6 | 674 | 7
674.4 | 674.8 | 26
675.2 | 675.6 | 9
675.6 | 676 | 10
676 | 676.4 | 5
678 | 678.4 | 7
678.4 | 678.8 | 14
678.8 | 679.2 | 21
679.2 | 679.6 | 6
680 | 680.4 | 6
680.4 | 680.8 | 15
680.8 | 681.2 | 8
681.2 | 681.6 | 8
682 | 682.4 | 10
682.4 | 682.8 | 8
682.8 | 683.2 | 4
684 | 684.4 | 16
684.4 | 684.8 | 7
685.6 | 686 | 5
686 | 686.4 | 5
686.4 | 686.8 | 10
687.6 | 688 | 10
688 | 688.4 | 13
688.4 | 688.8 | 3
688.8 | 689.2 | 8
689.2 | 689.6 | 5
690.4 | 690.8 | 19
690.8 | 691.2 | 26
691.2 | 691.6 | 4
691.6 | 692 | 8
692 | 692.4 | 1
692.4 | 692.8 | 16
693.2 | 693.6 | 2
693.6 | 694 | 25
694.8 | 695.2 | 10
695.2 | 695.6 | 10
695.6 | 696 | 21
696 | 696.4 | 29
696.8 | 697.2 | 2
697.2 | 697.6 | 12
697.6 | 698 | 7
698 | 698.4 | 12
698.4 | 698.8 | 4
698.8 | 699.2 | 12
699.2 | 699.6 | 9
699.6 | 700 | 10
700 | 700.4 | 21
700.4 | 700.8 | 20
700.8 | 701.2 | 5
701.2 | 701.6 | 17
701.6 | 702 | 3
702 | 702.4 | 6
702.4 | 702.8 | 13
702.8 | 703.2 | 5
703.2 | 703.6 | 8
703.6 | 704 | 9
704.4 | 704.8 | 3
704.8 | 705.2 | 5
705.2 | 705.6 | 30
705.6 | 706 | 8
706 | 706.4 | 13
706.4 | 706.8 | 7
707.6 | 708 | 5
708.4 | 708.8 | 15
709.2 | 709.6 | 2
709.6 | 710 | 4
710 | 710.4 | 8
710.4 | 710.8 | 20
710.8 | 711.2 | 4
711.2 | 711.6 | 9
711.6 | 712 | 6
712 | 712.4 | 5
712.4 | 712.8 | 8
713.2 | 713.6 | 16
714 | 714.4 | 8
714.4 | 714.8 | 8
715.2 | 715.6 | 6
715.6 | 716 | 5
716 | 716.4 | 4
716.4 | 716.8 | 6
716.8 | 717.2 | 19
717.2 | 717.6 | 7
717.6 | 718 | 4
718 | 718.4 | 4
718.8 | 719.2 | 17
719.2 | 719.6 | 11
720 | 720.4 | 12
720.4 | 720.8 | 15
720.8 | 721.2 | 4
721.2 | 721.6 | 12
721.6 | 722 | 13
722 | 722.4 | 6
722.4 | 722.8 | 13
722.8 | 723.2 | 5
723.2 | 723.6 | 7
723.6 | 724 | 5
724 | 724.4 | 1
724.4 | 724.8 | 6
724.8 | 725.2 | 21
725.2 | 725.6 | 5
725.6 | 726 | 5
726 | 726.4 | 2
726.8 | 727.2 | 15
727.2 | 727.6 | 9
727.6 | 728 | 17
728 | 728.4 | 9
728.8 | 729.2 | 8
729.2 | 729.6 | 4
729.6 | 730 | 9
730.4 | 730.8 | 15
731.6 | 732 | 2
732 | 732.4 | 9
732.8 | 733.2 | 12
733.2 | 733.6 | 6
733.6 | 734 | 4
734 | 734.4 | 24
734.4 | 734.8 | 18
734.8 | 735.2 | 11
735.2 | 735.6 | 11
735.6 | 736 | 4
736 | 736.4 | 10
736.4 | 736.8 | 22
736.8 | 737.2 | 2
737.6 | 738 | 7
738 | 738.4 | 6
738.4 | 738.8 | 9
738.8 | 739.2 | 3
739.2 | 739.6 | 6
739.6 | 740 | 6
740 | 740.4 | 7
740.4 | 740.8 | 4
740.8 | 741.2 | 17
741.6 | 742 | 18
742 | 742.4 | 14
742.4 | 742.8 | 11
742.8 | 743.2 | 11
743.2 | 743.6 | 6
743.6 | 744 | 6
744 | 744.4 | 7
744.4 | 744.8 | 6
744.8 | 745.2 | 6
745.2 | 745.6 | 9
745.6 | 746 | 3
746 | 746.4 | 15
746.4 | 746.8 | 22
746.8 | 747.2 | 6
747.2 | 747.6 | 7
747.6 | 748 | 4
748 | 748.4 | 10
748.4 | 748.8 | 4
748.8 | 749.2 | 7
749.2 | 749.6 | 3
749.6 | 750 | 21
750 | 750.4 | 5
750.4 | 750.8 | 14
750.8 | 751.2 | 4
751.6 | 752 | 22
752 | 752.4 | 7
752.4 | 752.8 | 8
752.8 | 753.2 | 7
753.2 | 753.6 | 9
753.6 | 754 | 7
754 | 754.4 | 21
754.4 | 754.8 | 5
754.8 | 755.2 | 4
755.2 | 755.6 | 3
756 | 756.4 | 5
756.8 | 757.2 | 5
757.2 | 757.6 | 15
757.6 | 758 | 7
758.4 | 758.8 | 8
758.8 | 759.2 | 1
759.6 | 760 | 31
760 | 760.4 | 13
760.4 | 760.8 | 15
762.4 | 762.8 | 20
762.8 | 763.2 | 3
764 | 764.4 | 23
764.4 | 764.8 | 19
764.8 | 765.2 | 23
765.2 | 765.6 | 12
765.6 | 766 | 22
766 | 766.4 | 11
766.4 | 766.8 | 16
766.8 | 767.2 | 4
767.2 | 767.6 | 14
768.4 | 768.8 | 7
768.8 | 769.2 | 6
769.2 | 769.6 | 3
769.6 | 770 | 4
770 | 770.4 | 14
770.8 | 771.2 | 8
771.2 | 771.6 | 12
771.6 | 772 | 3
772 | 772.4 | 2
772.4 | 772.8 | 12
772.8 | 773.2 | 10
773.2 | 773.6 | 4
773.6 | 774 | 7
774 | 774.4 | 14
774.4 | 774.8 | 5
774.8 | 775.2 | 2
775.2 | 775.6 | 11
775.6 | 776 | 23
776 | 776.4 | 7
776.4 | 776.8 | 12
776.8 | 777.2 | 9
777.2 | 777.6 | 13
777.6 | 778 | 10
778 | 778.4 | 6
778.4 | 778.8 | 3
778.8 | 779.2 | 6
780 | 780.4 | 7
780.4 | 780.8 | 7
780.8 | 781.2 | 10
781.2 | 781.6 | 11
781.6 | 782 | 18
782.4 | 782.8 | 17
782.8 | 783.2 | 11
783.2 | 783.6 | 6
783.6 | 784 | 5
784 | 784.4 | 11
784.8 | 785.2 | 16
785.2 | 785.6 | 19
786 | 786.4 | 24
786.4 | 786.8 | 4
786.8 | 787.2 | 12
787.6 | 788 | 4
788 | 788.4 | 19
788.4 | 788.8 | 27
788.8 | 789.2 | 12
789.6 | 790 | 2
790 | 790.4 | 9
790.4 | 790.8 | 13
790.8 | 791.2 | 8
791.2 | 791.6 | 19
791.6 | 792 | 15
792 | 792.4 | 4
792.4 | 792.8 | 17
794.4 | 794.8 | 18
795.2 | 795.6 | 13
795.6 | 796 | 7
796 | 796.4 | 2
796.4 | 796.8 | 7
798 | 798.4 | 7
798.4 | 798.8 | 4
798.8 | 799.2 | 9
801.2 | 801.6 | 12
801.6 | 802 | 6
802 | 802.4 | 7
802.4 | 802.8 | 4
802.8 | 803.2 | 3
803.2 | 803.6 | 19
803.6 | 804 | 6
804 | 804.4 | 11
804.4 | 804.8 | 6
804.8 | 805.2 | 15
805.2 | 805.6 | 8
805.6 | 806 | 10
806 | 806.4 | 9
806.4 | 806.8 | 10
806.8 | 807.2 | 13
807.2 | 807.6 | 5
807.6 | 808 | 5
808 | 808.4 | 12
808.8 | 809.2 | 5
809.2 | 809.6 | 28
809.6 | 810 | 1
810.8 | 811.2 | 13
811.2 | 811.6 | 18
812.4 | 812.8 | 16
812.8 | 813.2 | 3
813.2 | 813.6 | 11
813.6 | 814 | 28
814 | 814.4 | 13
814.4 | 814.8 | 29
814.8 | 815.2 | 7
815.2 | 815.6 | 16
815.6 | 816 | 9
816.4 | 816.8 | 6
817.6 | 818 | 6
818 | 818.4 | 8
818.4 | 818.8 | 4
818.8 | 819.2 | 8
819.2 | 819.6 | 6
820.4 | 820.8 | 14
820.8 | 821.2 | 6
821.2 | 821.6 | 6
821.6 | 822 | 4
822 | 822.4 | 6
822.4 | 822.8 | 3
822.8 | 823.2 | 4
823.2 | 823.6 | 16
823.6 | 824 | 5
824 | 824.4 | 15
824.4 | 824.8 | 19
825.2 | 825.6 | 1
825.6 | 826 | 2
826.4 | 826.8 | 20
827.2 | 827.6 | 4
827.6 | 828 | 15
828 | 828.4 | 14
828.4 | 828.8 | 3
828.8 | 829.2 | 7
829.2 | 829.6 | 4
829.6 | 830 | 7
830 | 830.4 | 4
830.4 | 830.8 | 5
830.8 | 831.2 | 3
831.6 | 832 | 20
833.2 | 833.6 | 6
833.6 | 834 | 3
834 | 834.4 | 11
834.4 | 834.8 | 8
834.8 | 835.2 | 2
835.2 | 835.6 | 9
835.6 | 836 | 1
836.4 | 836.8 | 5
836.8 | 837.2 | 8
837.2 | 837.6 | 7
838 | 838.4 | 4
839.2 | 839.6 | 14
839.6 | 840 | 2
840.8 | 841.2 | 8
841.2 | 841.6 | 7
842 | 842.4 | 22
842.4 | 842.8 | 5
842.8 | 843.2 | 12
843.2 | 843.6 | 6
843.6 | 844 | 6
844 | 844.4 | 16
844.4 | 844.8 | 8
844.8 | 845.2 | 5
845.6 | 846 | 9
846 | 846.4 | 15
846.4 | 846.8 | 6
847.2 | 847.6 | 13
848 | 848.4 | 34
848.8 | 849.2 | 4
849.2 | 849.6 | 9
849.6 | 850 | 6
850.4 | 850.8 | 5
850.8 | 851.2 | 3
852 | 852.4 | 4
852.8 | 853.2 | 9
853.2 | 853.6 | 5
853.6 | 854 | 11
854 | 854.4 | 6
854.4 | 854.8 | 18
854.8 | 855.2 | 16
855.2 | 855.6 | 6
855.6 | 856 | 19
856 | 856.4 | 1
857.6 | 858 | 4
858.8 | 859.2 | 15
860.4 | 860.8 | 3
860.8 | 861.2 | 8
861.2 | 861.6 | 2
861.6 | 862 | 3
862.4 | 862.8 | 6
862.8 | 863.2 | 4
863.2 | 863.6 | 7
864.4 | 864.8 | 11
864.8 | 865.2 | 7
865.2 | 865.6 | 21
866.4 | 866.8 | 23
866.8 | 867.2 | 9
867.2 | 867.6 | 4
867.6 | 868 | 9
868 | 868.4 | 8
868.4 | 868.8 | 9
869.2 | 869.6 | 25
869.6 | 870 | 5
870.4 | 870.8 | 10
870.8 | 871.2 | 2
871.2 | 871.6 | 1
872.4 | 872.8 | 6
873.6 | 874 | 6
874 | 874.4 | 8
874.4 | 874.8 | 10
874.8 | 875.2 | 9
875.6 | 876 | 1
876 | 876.4 | 4
876.4 | 876.8 | 3
876.8 | 877.2 | 5
877.6 | 878 | 5
878 | 878.4 | 9
878.4 | 878.8 | 7
878.8 | 879.2 | 4
879.2 | 879.6 | 2
880.4 | 880.8 | 7
881.2 | 881.6 | 10
881.6 | 882 | 8
882 | 882.4 | 5
882.4 | 882.8 | 4
882.8 | 883.2 | 8
884.8 | 885.2 | 6
885.6 | 886 | 4
887.2 | 887.6 | 9
887.6 | 888 | 6
888.8 | 889.2 | 9
890 | 890.4 | 3
891.6 | 892 | 3
892 | 892.4 | 12
892.4 | 892.8 | 11
894 | 894.4 | 14
894.4 | 894.8 | 8
894.8 | 895.2 | 4
896.4 | 896.8 | 3
896.8 | 897.2 | 7
897.6 | 898 | 6
899.6 | 900 | 5
900 | 900.4 | 8
900.8 | 901.2 | 4
902.8 | 903.2 | 7
903.6 | 904 | 8
904.8 | 905.2 | 9
905.2 | 905.6 | 3
906.4 | 906.8 | 7
908.8 | 909.2 | 10
910 | 910.4 | 9
910.8 | 911.2 | 5
911.2 | 911.6 | 8
914.4 | 914.8 | 5
915.6 | 916 | 4
918.4 | 918.8 | 4
919.2 | 919.6 | 5
922.4 | 922.8 | 1
923.6 | 924 | 6
924 | 924.4 | 7
924.8 | 925.2 | 5
925.2 | 925.6 | 1
925.6 | 926 | 6
926.8 | 927.2 | 6
928.8 | 929.2 | 7
932.8 | 933.2 | 2
933.6 | 934 | 4
934 | 934.4 | 2
934.8 | 935.2 | 6
936.8 | 937.2 | 4
937.2 | 937.6 | 8
939.6 | 940 | 9
942.4 | 942.8 | 1
942.8 | 943.2 | 8
943.2 | 943.6 | 9
948.8 | 949.2 | 6
949.2 | 949.6 | 10
952.8 | 953.2 | 3
954 | 954.4 | 9
956.8 | 957.2 | 18
958.4 | 958.8 | 8
960.8 | 961.2 | 5
961.6 | 962 | 4
965.2 | 965.6 | 6
966.8 | 967.2 | 7
970 | 970.4 | 6
973.6 | 974 | 5
976.4 | 976.8 | 7
976.8 | 977.2 | 5
977.6 | 978 | 4
978 | 978.4 | 7
983.2 | 983.6 | 6
984.4 | 984.8 | 6
988.8 | 989.2 | 8
991.2 | 991.6 | 12
991.6 | 992 | 1
993.6 | 994 | 5
1001.2 | 1001.6 | 4
1008.8 | 1009.2 | 6
1016.8 | 1017.2 | 5
1018 | 1018.4 | 2
1026.8 | 1027.2 | 8
1034.8 | 1035.2 | 9
1076.4 | 1076.8 | 1
1080 | 1080.4 | 11
1085.6 | 1086 | 1

## NC Valve
Emission Factor | Non-compressor Valve |  | Minimum | Lower | Mean | Upper | Maximum | StdDev | Median
Emission Factor Type: | Average Simulated |  | 0.056876 | 0.069862 | 0.090999 | 0.11618 | 0.13909 | 0.011779 | 0.09007
Gas Type | WholeGas
Activity Basis | Counted Components
Notes
Number Screened Components (Mean) | 9980.7602
Number Screened Components (Standard Deviation) | 518.6725
Number Detected Emissions | 118
Measured | 99
OGI Non-detect | 3
Simulated | 16
Skipped - OGI Non-detect without reported emissions | 8
Mean of Leaking | 7.6776
Est Average Factor | 0.09077
BinStart | BinEnd | Count
0 | 0.05 | 37410
0.05 | 0.1 | 38082
0.1 | 0.15 | 43070
0.15 | 0.2 | 45012
0.2 | 0.25 | 38177
0.25 | 0.3 | 12285
0.3 | 0.35 | 2046
0.35 | 0.4 | 3270
0.4 | 0.45 | 3518
0.45 | 0.5 | 3655
0.5 | 0.55 | 3617
0.55 | 0.6 | 1560
0.6 | 0.65 | 2046
0.65 | 0.7 | 3312
0.7 | 0.75 | 3771
0.75 | 0.8 | 3281
0.8 | 0.85 | 3813
0.85 | 0.9 | 3730
0.9 | 0.95 | 4420
0.95 | 1 | 4486
1 | 1.05 | 3349
1.05 | 1.1 | 4193
1.1 | 1.15 | 4997
1.15 | 1.2 | 3458
1.2 | 1.25 | 2090
1.25 | 1.3 | 1521
1.3 | 1.35 | 1507
1.35 | 1.4 | 1325
1.4 | 1.45 | 1224
1.45 | 1.5 | 1782
1.5 | 1.55 | 1984
1.55 | 1.6 | 2105
1.6 | 1.65 | 2294
1.65 | 1.7 | 2763
1.7 | 1.75 | 3306
1.75 | 1.8 | 3250
1.8 | 1.85 | 2935
1.85 | 1.9 | 2436
1.9 | 1.95 | 2129
1.95 | 2 | 2270
2 | 2.05 | 2728
2.05 | 2.1 | 2884
2.1 | 2.15 | 3154
2.15 | 2.2 | 3051
2.2 | 2.25 | 3195
2.25 | 2.3 | 2874
2.3 | 2.35 | 3095
2.35 | 2.4 | 2754
2.4 | 2.45 | 2347
2.45 | 2.5 | 1539
2.5 | 2.55 | 909
2.55 | 2.6 | 744
2.6 | 2.65 | 552
2.65 | 2.7 | 531
2.7 | 2.75 | 380
2.75 | 2.8 | 299
2.8 | 2.85 | 382
2.85 | 2.9 | 562
2.9 | 2.95 | 706
2.95 | 3 | 670
3 | 3.05 | 795
3.05 | 3.1 | 777
3.1 | 3.15 | 597
3.15 | 3.2 | 564
3.2 | 3.25 | 423
3.25 | 3.3 | 667
3.3 | 3.35 | 860
3.35 | 3.4 | 1056
3.4 | 3.45 | 1450
3.45 | 3.5 | 1727
3.5 | 3.55 | 1648
3.55 | 3.6 | 1649
3.6 | 3.65 | 1445
3.65 | 3.7 | 1227
3.7 | 3.75 | 957
3.75 | 3.8 | 903
3.8 | 3.85 | 1019
3.85 | 3.9 | 921
3.9 | 3.95 | 1103
3.95 | 4 | 1222
4 | 4.05 | 1273
4.05 | 4.1 | 1345
4.1 | 4.15 | 1423
4.15 | 4.2 | 1266
4.2 | 4.25 | 1254
4.25 | 4.3 | 1063
4.3 | 4.35 | 1098
4.35 | 4.4 | 1083
4.4 | 4.45 | 1090
4.45 | 4.5 | 1117
4.5 | 4.55 | 1225
4.55 | 4.6 | 1398
4.6 | 4.65 | 1396
4.65 | 4.7 | 1656
4.7 | 4.75 | 1592
4.75 | 4.8 | 1618
4.8 | 4.85 | 1390
4.85 | 4.9 | 1325
4.9 | 4.95 | 1300
4.95 | 5 | 1221
5 | 5.05 | 995
5.05 | 5.1 | 1276
5.1 | 5.15 | 1156
5.15 | 5.2 | 1203
5.2 | 5.25 | 1202
5.25 | 5.3 | 1266
5.3 | 5.35 | 1092
5.35 | 5.4 | 1188
5.4 | 5.45 | 1178
5.45 | 5.5 | 992
5.5 | 5.55 | 983
5.55 | 5.6 | 941
5.6 | 5.65 | 887
5.65 | 5.7 | 739
5.7 | 5.75 | 796
5.75 | 5.8 | 723
5.8 | 5.85 | 849
5.85 | 5.9 | 821
5.9 | 5.95 | 1020
5.95 | 6 | 1003
6 | 6.05 | 1012
6.05 | 6.1 | 1027
6.1 | 6.15 | 970
6.15 | 6.2 | 1082
6.2 | 6.25 | 945
6.25 | 6.3 | 798
6.3 | 6.35 | 744
6.35 | 6.4 | 649
6.4 | 6.45 | 668
6.45 | 6.5 | 584
6.5 | 6.55 | 527
6.55 | 6.6 | 495
6.6 | 6.65 | 445
6.65 | 6.7 | 407
6.7 | 6.75 | 377
6.75 | 6.8 | 400
6.8 | 6.85 | 489
6.85 | 6.9 | 433
6.9 | 6.95 | 510
6.95 | 7 | 593
7 | 7.05 | 684
7.05 | 7.1 | 605
7.1 | 7.15 | 747
7.15 | 7.2 | 802
7.2 | 7.25 | 756
7.25 | 7.3 | 798
7.3 | 7.35 | 696
7.35 | 7.4 | 797
7.4 | 7.45 | 732
7.45 | 7.5 | 819
7.5 | 7.55 | 720
7.55 | 7.6 | 646
7.6 | 7.65 | 645
7.65 | 7.7 | 589
7.7 | 7.75 | 471
7.75 | 7.8 | 451
7.8 | 7.85 | 432
7.85 | 7.9 | 450
7.9 | 7.95 | 352
7.95 | 8 | 381
8 | 8.05 | 341
8.05 | 8.1 | 296
8.1 | 8.15 | 291
8.15 | 8.2 | 290
8.2 | 8.25 | 287
8.25 | 8.3 | 271
8.3 | 8.35 | 295
8.35 | 8.4 | 288
8.4 | 8.45 | 215
8.45 | 8.5 | 292
8.5 | 8.55 | 235
8.55 | 8.6 | 256
8.6 | 8.65 | 283
8.65 | 8.7 | 307
8.7 | 8.75 | 287
8.75 | 8.8 | 330
8.8 | 8.85 | 360
8.85 | 8.9 | 348
8.9 | 8.95 | 312
8.95 | 9 | 373
9 | 9.05 | 396
9.05 | 9.1 | 359
9.1 | 9.15 | 428
9.15 | 9.2 | 473
9.2 | 9.25 | 475
9.25 | 9.3 | 476
9.3 | 9.35 | 517
9.35 | 9.4 | 491
9.4 | 9.45 | 585
9.45 | 9.5 | 611
9.5 | 9.55 | 523
9.55 | 9.6 | 572
9.6 | 9.65 | 600
9.65 | 9.7 | 522
9.7 | 9.75 | 662
9.75 | 9.8 | 686
9.8 | 9.85 | 615
9.85 | 9.9 | 619
9.9 | 9.95 | 668
9.95 | 10 | 730
10 | 10.05 | 701
10.05 | 10.1 | 666
10.1 | 10.15 | 618
10.15 | 10.2 | 608
10.2 | 10.25 | 599
10.25 | 10.3 | 587
10.3 | 10.35 | 573
10.35 | 10.4 | 580
10.4 | 10.45 | 568
10.45 | 10.5 | 610
10.5 | 10.55 | 570
10.55 | 10.6 | 519
10.6 | 10.65 | 438
10.65 | 10.7 | 515
10.7 | 10.75 | 553
10.75 | 10.8 | 553
10.8 | 10.85 | 529
10.85 | 10.9 | 615
10.9 | 10.95 | 627
10.95 | 11 | 635
11 | 11.05 | 660
11.05 | 11.1 | 669
11.1 | 11.15 | 750
11.15 | 11.2 | 706
11.2 | 11.25 | 786
11.25 | 11.3 | 736
11.3 | 11.35 | 703
11.35 | 11.4 | 829
11.4 | 11.45 | 753
11.45 | 11.5 | 713
11.5 | 11.55 | 645
11.55 | 11.6 | 642
11.6 | 11.65 | 474
11.65 | 11.7 | 578
11.7 | 11.75 | 567
11.75 | 11.8 | 560
11.8 | 11.85 | 530
11.85 | 11.9 | 390
11.9 | 11.95 | 409
11.95 | 12 | 467
12 | 12.05 | 468
12.05 | 12.1 | 381
12.1 | 12.15 | 437
12.15 | 12.2 | 411
12.2 | 12.25 | 393
12.25 | 12.3 | 398
12.3 | 12.35 | 401
12.35 | 12.4 | 435
12.4 | 12.45 | 433
12.45 | 12.5 | 379
12.5 | 12.55 | 406
12.55 | 12.6 | 493
12.6 | 12.65 | 454
12.65 | 12.7 | 337
12.7 | 12.75 | 309
12.75 | 12.8 | 312
12.8 | 12.85 | 350
12.85 | 12.9 | 427
12.9 | 12.95 | 369
12.95 | 13 | 336
13 | 13.05 | 354
13.05 | 13.1 | 370
13.1 | 13.15 | 365
13.15 | 13.2 | 384
13.2 | 13.25 | 440
13.25 | 13.3 | 431
13.3 | 13.35 | 353
13.35 | 13.4 | 458
13.4 | 13.45 | 472
13.45 | 13.5 | 461
13.5 | 13.55 | 494
13.55 | 13.6 | 456
13.6 | 13.65 | 516
13.65 | 13.7 | 490
13.7 | 13.75 | 470
13.75 | 13.8 | 531
13.8 | 13.85 | 516
13.85 | 13.9 | 421
13.9 | 13.95 | 494
13.95 | 14 | 466
14 | 14.05 | 537
14.05 | 14.1 | 453
14.1 | 14.15 | 519
14.15 | 14.2 | 453
14.2 | 14.25 | 443
14.25 | 14.3 | 408
14.3 | 14.35 | 394
14.35 | 14.4 | 405
14.4 | 14.45 | 391
14.45 | 14.5 | 388
14.5 | 14.55 | 377
14.55 | 14.6 | 373
14.6 | 14.65 | 434
14.65 | 14.7 | 341
14.7 | 14.75 | 308
14.75 | 14.8 | 387
14.8 | 14.85 | 317
14.85 | 14.9 | 404
14.9 | 14.95 | 418
14.95 | 15 | 355
15 | 15.05 | 466
15.05 | 15.1 | 395
15.1 | 15.15 | 432
15.15 | 15.2 | 499
15.2 | 15.25 | 388
15.25 | 15.3 | 436
15.3 | 15.35 | 445
15.35 | 15.4 | 498
15.4 | 15.45 | 481
15.45 | 15.5 | 526
15.5 | 15.55 | 505
15.55 | 15.6 | 449
15.6 | 15.65 | 547
15.65 | 15.7 | 527
15.7 | 15.75 | 476
15.75 | 15.8 | 434
15.8 | 15.85 | 453
15.85 | 15.9 | 454
15.9 | 15.95 | 362
15.95 | 16 | 449
16 | 16.05 | 340
16.05 | 16.1 | 289
16.1 | 16.15 | 294
16.15 | 16.2 | 285
16.2 | 16.25 | 260
16.25 | 16.3 | 236
16.3 | 16.35 | 192
16.35 | 16.4 | 226
16.4 | 16.45 | 188
16.45 | 16.5 | 182
16.5 | 16.55 | 200
16.55 | 16.6 | 161
16.6 | 16.65 | 167
16.65 | 16.7 | 172
16.7 | 16.75 | 187
16.75 | 16.8 | 185
16.8 | 16.85 | 174
16.85 | 16.9 | 157
16.9 | 16.95 | 213
16.95 | 17 | 202
17 | 17.05 | 167
17.05 | 17.1 | 180
17.1 | 17.15 | 223
17.15 | 17.2 | 211
17.2 | 17.25 | 205
17.25 | 17.3 | 268
17.3 | 17.35 | 223
17.35 | 17.4 | 234
17.4 | 17.45 | 217
17.45 | 17.5 | 222
17.5 | 17.55 | 261
17.55 | 17.6 | 247
17.6 | 17.65 | 244
17.65 | 17.7 | 218
17.7 | 17.75 | 217
17.75 | 17.8 | 314
17.8 | 17.85 | 244
17.85 | 17.9 | 262
17.9 | 17.95 | 250
17.95 | 18 | 242
18 | 18.05 | 271
18.05 | 18.1 | 295
18.1 | 18.15 | 309
18.15 | 18.2 | 274
18.2 | 18.25 | 291
18.25 | 18.3 | 323
18.3 | 18.35 | 278
18.35 | 18.4 | 289
18.4 | 18.45 | 300
18.45 | 18.5 | 308
18.5 | 18.55 | 289
18.55 | 18.6 | 274
18.6 | 18.65 | 320
18.65 | 18.7 | 362
18.7 | 18.75 | 342
18.75 | 18.8 | 346
18.8 | 18.85 | 295
18.85 | 18.9 | 316
18.9 | 18.95 | 314
18.95 | 19 | 302
19 | 19.05 | 310
19.05 | 19.1 | 228
19.1 | 19.15 | 284
19.15 | 19.2 | 282
19.2 | 19.25 | 285
19.25 | 19.3 | 308
19.3 | 19.35 | 267
19.35 | 19.4 | 271
19.4 | 19.45 | 299
19.45 | 19.5 | 307
19.5 | 19.55 | 275
19.55 | 19.6 | 270
19.6 | 19.65 | 347
19.65 | 19.7 | 284
19.7 | 19.75 | 331
19.75 | 19.8 | 388
19.8 | 19.85 | 392
19.85 | 19.9 | 326
19.9 | 19.95 | 359
19.95 | 20 | 371
20 | 20.05 | 368
20.05 | 20.1 | 318
20.1 | 20.15 | 276
20.15 | 20.2 | 357
20.2 | 20.25 | 295
20.25 | 20.3 | 297
20.3 | 20.35 | 286
20.35 | 20.4 | 285
20.4 | 20.45 | 282
20.45 | 20.5 | 189
20.5 | 20.55 | 277
20.55 | 20.6 | 211
20.6 | 20.65 | 240
20.65 | 20.7 | 202
20.7 | 20.75 | 211
20.75 | 20.8 | 176
20.8 | 20.85 | 168
20.85 | 20.9 | 205
20.9 | 20.95 | 196
20.95 | 21 | 206
21 | 21.05 | 167
21.05 | 21.1 | 182
21.1 | 21.15 | 153
21.15 | 21.2 | 171
21.2 | 21.25 | 181
21.25 | 21.3 | 166
21.3 | 21.35 | 204
21.35 | 21.4 | 136
21.4 | 21.45 | 127
21.45 | 21.5 | 123
21.5 | 21.55 | 103
21.55 | 21.6 | 131
21.6 | 21.65 | 125
21.65 | 21.7 | 112
21.7 | 21.75 | 106
21.75 | 21.8 | 94
21.8 | 21.85 | 83
21.85 | 21.9 | 74
21.9 | 21.95 | 111
21.95 | 22 | 122
22 | 22.05 | 130
22.05 | 22.1 | 104
22.1 | 22.15 | 84
22.15 | 22.2 | 87
22.2 | 22.25 | 80
22.25 | 22.3 | 88
22.3 | 22.35 | 107
22.35 | 22.4 | 88
22.4 | 22.45 | 79
22.45 | 22.5 | 81
22.5 | 22.55 | 44
22.55 | 22.6 | 82
22.6 | 22.65 | 76
22.65 | 22.7 | 72
22.7 | 22.75 | 69
22.75 | 22.8 | 99
22.8 | 22.85 | 93
22.85 | 22.9 | 111
22.9 | 22.95 | 114
22.95 | 23 | 136
23 | 23.05 | 111
23.05 | 23.1 | 145
23.1 | 23.15 | 149
23.15 | 23.2 | 125
23.2 | 23.25 | 188
23.25 | 23.3 | 169
23.3 | 23.35 | 185
23.35 | 23.4 | 198
23.4 | 23.45 | 256
23.45 | 23.5 | 183
23.5 | 23.55 | 150
23.55 | 23.6 | 152
23.6 | 23.65 | 213
23.65 | 23.7 | 200
23.7 | 23.75 | 197
23.75 | 23.8 | 190
23.8 | 23.85 | 224
23.85 | 23.9 | 207
23.9 | 23.95 | 185
23.95 | 24 | 153
24 | 24.05 | 167
24.05 | 24.1 | 181
24.1 | 24.15 | 193
24.15 | 24.2 | 150
24.2 | 24.25 | 141
24.25 | 24.3 | 169
24.3 | 24.35 | 168
24.35 | 24.4 | 171
24.4 | 24.45 | 163
24.45 | 24.5 | 130
24.5 | 24.55 | 142
24.55 | 24.6 | 150
24.6 | 24.65 | 122
24.65 | 24.7 | 146
24.7 | 24.75 | 151
24.75 | 24.8 | 161
24.8 | 24.85 | 147
24.85 | 24.9 | 180
24.9 | 24.95 | 188
24.95 | 25 | 142
25 | 25.05 | 168
25.05 | 25.1 | 140
25.1 | 25.15 | 184
25.15 | 25.2 | 219
25.2 | 25.25 | 234
25.25 | 25.3 | 165
25.3 | 25.35 | 247
25.35 | 25.4 | 351
25.4 | 25.45 | 254
25.45 | 25.5 | 219
25.5 | 25.55 | 208
25.55 | 25.6 | 208
25.6 | 25.65 | 329
25.65 | 25.7 | 316
25.7 | 25.75 | 170
25.75 | 25.8 | 238
25.8 | 25.85 | 220
25.85 | 25.9 | 255
25.9 | 25.95 | 206
25.95 | 26 | 210
26 | 26.05 | 239
26.05 | 26.1 | 234
26.1 | 26.15 | 227
26.15 | 26.2 | 261
26.2 | 26.25 | 209
26.25 | 26.3 | 215
26.3 | 26.35 | 168
26.35 | 26.4 | 224
26.4 | 26.45 | 214
26.45 | 26.5 | 258
26.5 | 26.55 | 235
26.55 | 26.6 | 256
26.6 | 26.65 | 185
26.65 | 26.7 | 207
26.7 | 26.75 | 252
26.75 | 26.8 | 161
26.8 | 26.85 | 200
26.85 | 26.9 | 233
26.9 | 26.95 | 245
26.95 | 27 | 144
27 | 27.05 | 218
27.05 | 27.1 | 217
27.1 | 27.15 | 167
27.15 | 27.2 | 185
27.2 | 27.25 | 188
27.25 | 27.3 | 181
27.3 | 27.35 | 168
27.35 | 27.4 | 192
27.4 | 27.45 | 158
27.45 | 27.5 | 187
27.5 | 27.55 | 137
27.55 | 27.6 | 151
27.6 | 27.65 | 169
27.65 | 27.7 | 227
27.7 | 27.75 | 115
27.75 | 27.8 | 126
27.8 | 27.85 | 122
27.85 | 27.9 | 112
27.9 | 27.95 | 120
27.95 | 28 | 124
28 | 28.05 | 105
28.05 | 28.1 | 72
28.1 | 28.15 | 91
28.15 | 28.2 | 106
28.2 | 28.25 | 108
28.25 | 28.3 | 91
28.3 | 28.35 | 54
28.35 | 28.4 | 38
28.4 | 28.45 | 55
28.45 | 28.5 | 48
28.5 | 28.55 | 67
28.55 | 28.6 | 28
28.6 | 28.65 | 56
28.65 | 28.7 | 36
28.7 | 28.75 | 27
28.75 | 28.8 | 49
28.8 | 28.85 | 42
28.85 | 28.9 | 72
28.9 | 28.95 | 58
28.95 | 29 | 36
29 | 29.05 | 39
29.05 | 29.1 | 27
29.1 | 29.15 | 19
29.15 | 29.2 | 18
29.2 | 29.25 | 28
29.25 | 29.3 | 19
29.3 | 29.35 | 4
29.35 | 29.4 | 25
29.4 | 29.45 | 13
29.45 | 29.5 | 22
29.5 | 29.55 | 31
29.55 | 29.6 | 1
29.6 | 29.65 | 2
29.65 | 29.7 | 33
29.7 | 29.75 | 12
29.75 | 29.8 | 37
29.8 | 29.85 | 20
29.85 | 29.9 | 39
29.9 | 29.95 | 12
29.95 | 30 | 20
30 | 30.05 | 21
30.05 | 30.1 | 14
30.1 | 30.15 | 5
30.15 | 30.2 | 12
30.2 | 30.25 | 11
30.25 | 30.3 | 14
30.3 | 30.35 | 24
30.35 | 30.4 | 32
30.4 | 30.45 | 29
30.45 | 30.5 | 22
30.5 | 30.55 | 20
30.55 | 30.6 | 37
30.6 | 30.65 | 54
30.65 | 30.7 | 25
30.7 | 30.75 | 40
30.75 | 30.8 | 47
30.8 | 30.85 | 33
30.85 | 30.9 | 72
30.9 | 30.95 | 30
30.95 | 31 | 32
31 | 31.05 | 39
31.05 | 31.1 | 41
31.1 | 31.15 | 47
31.15 | 31.2 | 36
31.2 | 31.25 | 47
31.25 | 31.3 | 51
31.3 | 31.35 | 48
31.35 | 31.4 | 57
31.4 | 31.45 | 79
31.45 | 31.5 | 78
31.5 | 31.55 | 65
31.55 | 31.6 | 63
31.6 | 31.65 | 61
31.65 | 31.7 | 58
31.7 | 31.75 | 53
31.75 | 31.8 | 58
31.8 | 31.85 | 63
31.85 | 31.9 | 60
31.9 | 31.95 | 62
31.95 | 32 | 60
32 | 32.05 | 46
32.05 | 32.1 | 75
32.1 | 32.15 | 67
32.15 | 32.2 | 88
32.2 | 32.25 | 90
32.25 | 32.3 | 72
32.3 | 32.35 | 73
32.35 | 32.4 | 76
32.4 | 32.45 | 64
32.45 | 32.5 | 72
32.5 | 32.55 | 76
32.55 | 32.6 | 80
32.6 | 32.65 | 81
32.65 | 32.7 | 122
32.7 | 32.75 | 71
32.75 | 32.8 | 68
32.8 | 32.85 | 92
32.85 | 32.9 | 68
32.9 | 32.95 | 75
32.95 | 33 | 84
33 | 33.05 | 107
33.05 | 33.1 | 77
33.1 | 33.15 | 104
33.15 | 33.2 | 101
33.2 | 33.25 | 79
33.25 | 33.3 | 70
33.3 | 33.35 | 93
33.35 | 33.4 | 74
33.4 | 33.45 | 80
33.45 | 33.5 | 97
33.5 | 33.55 | 80
33.55 | 33.6 | 109
33.6 | 33.65 | 68
33.65 | 33.7 | 52
33.7 | 33.75 | 77
33.75 | 33.8 | 70
33.8 | 33.85 | 91
33.85 | 33.9 | 44
33.9 | 33.95 | 75
33.95 | 34 | 54
34 | 34.05 | 58
34.05 | 34.1 | 30
34.1 | 34.15 | 63
34.15 | 34.2 | 49
34.2 | 34.25 | 40
34.25 | 34.3 | 60
34.3 | 34.35 | 32
34.35 | 34.4 | 33
34.4 | 34.45 | 18
34.45 | 34.5 | 30
34.5 | 34.55 | 22
34.55 | 34.6 | 17
34.6 | 34.65 | 29
34.65 | 34.7 | 20
34.7 | 34.75 | 13
34.75 | 34.8 | 6
34.8 | 34.85 | 12
34.85 | 34.9 | 3
34.9 | 34.95 | 9
34.95 | 35 | 9
35 | 35.05 | 5
35.05 | 35.1 | 11
35.1 | 35.15 | 3
35.15 | 35.2 | 3
35.2 | 35.25 | 4
35.25 | 35.3 | 2
35.3 | 35.35 | 4
35.35 | 35.4 | 1
35.5 | 35.55 | 8
35.55 | 35.6 | 3
35.65 | 35.7 | 3
37.95 | 38 | 3
38 | 38.05 | 1
38.4 | 38.45 | 4
38.55 | 38.6 | 2
38.75 | 38.8 | 8
38.85 | 38.9 | 1
38.9 | 38.95 | 5
39 | 39.05 | 15
39.05 | 39.1 | 2
39.1 | 39.15 | 4
39.15 | 39.2 | 1
39.2 | 39.25 | 4
39.25 | 39.3 | 3
39.3 | 39.35 | 6
39.35 | 39.4 | 2
39.4 | 39.45 | 4
39.45 | 39.5 | 3
39.5 | 39.55 | 3
39.55 | 39.6 | 4
39.6 | 39.65 | 4
39.65 | 39.7 | 9
39.7 | 39.75 | 6
39.75 | 39.8 | 6
39.8 | 39.85 | 4
39.85 | 39.9 | 18
39.9 | 39.95 | 10
39.95 | 40 | 13
40 | 40.05 | 27
40.05 | 40.1 | 13
40.1 | 40.15 | 18
40.15 | 40.2 | 18
40.2 | 40.25 | 24
40.25 | 40.3 | 17
40.3 | 40.35 | 25
40.35 | 40.4 | 15
40.4 | 40.45 | 24
40.45 | 40.5 | 30
40.5 | 40.55 | 20
40.55 | 40.6 | 34
40.6 | 40.65 | 22
40.65 | 40.7 | 19
40.7 | 40.75 | 32
40.75 | 40.8 | 31
40.8 | 40.85 | 23
40.85 | 40.9 | 20
40.9 | 40.95 | 38
40.95 | 41 | 19
41 | 41.05 | 22
41.05 | 41.1 | 20
41.1 | 41.15 | 36
41.15 | 41.2 | 39
41.2 | 41.25 | 40
41.25 | 41.3 | 38
41.3 | 41.35 | 16
41.35 | 41.4 | 21
41.4 | 41.45 | 16
41.45 | 41.5 | 15
41.5 | 41.55 | 28
41.55 | 41.6 | 9
41.6 | 41.65 | 25
41.65 | 41.7 | 38
41.7 | 41.75 | 20
41.75 | 41.8 | 19
41.8 | 41.85 | 13
41.85 | 41.9 | 20
41.9 | 41.95 | 12
41.95 | 42 | 25
42 | 42.05 | 16
42.05 | 42.1 | 25
42.1 | 42.15 | 6
42.15 | 42.2 | 8
42.2 | 42.25 | 3
42.25 | 42.3 | 17
42.3 | 42.35 | 12
42.35 | 42.4 | 5
42.4 | 42.45 | 7
42.45 | 42.5 | 8
42.5 | 42.55 | 5
42.55 | 42.6 | 9
42.6 | 42.65 | 10
42.65 | 42.7 | 8
42.7 | 42.75 | 4
42.75 | 42.8 | 1
42.8 | 42.85 | 2
42.85 | 42.9 | 9
42.9 | 42.95 | 8
43 | 43.05 | 1
43.05 | 43.1 | 11
43.15 | 43.2 | 6
43.2 | 43.25 | 2
43.25 | 43.3 | 1
43.3 | 43.35 | 1
43.35 | 43.4 | 6
43.6 | 43.65 | 5
43.85 | 43.9 | 1
53.15 | 53.2 | 2
53.5 | 53.55 | 3
53.75 | 53.8 | 2
53.95 | 54 | 8
54.2 | 54.25 | 9
54.25 | 54.3 | 5
54.4 | 54.45 | 3
54.45 | 54.5 | 1
54.5 | 54.55 | 2
54.55 | 54.6 | 2
54.6 | 54.65 | 8
54.65 | 54.7 | 15
54.7 | 54.75 | 4
54.8 | 54.85 | 4
54.85 | 54.9 | 12
54.9 | 54.95 | 4
54.95 | 55 | 8
55 | 55.05 | 10
55.1 | 55.15 | 13
55.15 | 55.2 | 6
55.2 | 55.25 | 5
55.25 | 55.3 | 13
55.3 | 55.35 | 3
55.35 | 55.4 | 2
55.4 | 55.45 | 12
55.45 | 55.5 | 8
55.5 | 55.55 | 12
55.55 | 55.6 | 2
55.6 | 55.65 | 18
55.65 | 55.7 | 16
55.7 | 55.75 | 20
55.75 | 55.8 | 8
55.8 | 55.85 | 21
55.85 | 55.9 | 38
55.9 | 55.95 | 23
55.95 | 56 | 23
56 | 56.05 | 17
56.05 | 56.1 | 23
56.1 | 56.15 | 44
56.15 | 56.2 | 15
56.2 | 56.25 | 24
56.25 | 56.3 | 20
56.3 | 56.35 | 29
56.35 | 56.4 | 46
56.4 | 56.45 | 23
56.45 | 56.5 | 25
56.5 | 56.55 | 33
56.55 | 56.6 | 19
56.6 | 56.65 | 37
56.65 | 56.7 | 38
56.7 | 56.75 | 46
56.75 | 56.8 | 41
56.8 | 56.85 | 18
56.85 | 56.9 | 48
56.9 | 56.95 | 36
56.95 | 57 | 72
57 | 57.05 | 84
57.05 | 57.1 | 38
57.1 | 57.15 | 22
57.15 | 57.2 | 44
57.2 | 57.25 | 46
57.25 | 57.3 | 48
57.3 | 57.35 | 35
57.35 | 57.4 | 44
57.4 | 57.45 | 41
57.45 | 57.5 | 44
57.5 | 57.55 | 46
57.55 | 57.6 | 49
57.6 | 57.65 | 57
57.65 | 57.7 | 74
57.7 | 57.75 | 53
57.75 | 57.8 | 83
57.8 | 57.85 | 35
57.85 | 57.9 | 58
57.9 | 57.95 | 53
57.95 | 58 | 52
58 | 58.05 | 17
58.05 | 58.1 | 61
58.1 | 58.15 | 26
58.15 | 58.2 | 29
58.2 | 58.25 | 49
58.25 | 58.3 | 63
58.3 | 58.35 | 21
58.35 | 58.4 | 33
58.4 | 58.45 | 20
58.45 | 58.5 | 30
58.5 | 58.55 | 26
58.55 | 58.6 | 53
58.6 | 58.65 | 24
58.65 | 58.7 | 31
58.7 | 58.75 | 27
58.75 | 58.8 | 43
58.8 | 58.85 | 34
58.85 | 58.9 | 50
58.9 | 58.95 | 29
58.95 | 59 | 27
59 | 59.05 | 8
59.05 | 59.1 | 25
59.1 | 59.15 | 23
59.15 | 59.2 | 16
59.2 | 59.25 | 20
59.25 | 59.3 | 15
59.3 | 59.35 | 24
59.35 | 59.4 | 23
59.4 | 59.45 | 27
59.45 | 59.5 | 15
59.5 | 59.55 | 32
59.55 | 59.6 | 29
59.6 | 59.65 | 16
59.65 | 59.7 | 41
59.7 | 59.75 | 21
59.75 | 59.8 | 19
59.8 | 59.85 | 24
59.85 | 59.9 | 31
59.9 | 59.95 | 33
59.95 | 60 | 16
60 | 60.05 | 27
60.05 | 60.1 | 17
60.1 | 60.15 | 21
60.15 | 60.2 | 26
60.2 | 60.25 | 33
60.25 | 60.3 | 46
60.3 | 60.35 | 28
60.35 | 60.4 | 26
60.4 | 60.45 | 32
60.45 | 60.5 | 36
60.5 | 60.55 | 27
60.55 | 60.6 | 49
60.6 | 60.65 | 24
60.65 | 60.7 | 58
60.7 | 60.75 | 21
60.75 | 60.8 | 19
60.8 | 60.85 | 39
60.85 | 60.9 | 28
60.9 | 60.95 | 38
60.95 | 61 | 40
61 | 61.05 | 36
61.05 | 61.1 | 27
61.1 | 61.15 | 29
61.15 | 61.2 | 33
61.2 | 61.25 | 53
61.25 | 61.3 | 67
61.3 | 61.35 | 41
61.35 | 61.4 | 28
61.4 | 61.45 | 49
61.45 | 61.5 | 56
61.5 | 61.55 | 46
61.55 | 61.6 | 24
61.6 | 61.65 | 32
61.65 | 61.7 | 41
61.7 | 61.75 | 58
61.75 | 61.8 | 19
61.8 | 61.85 | 42
61.85 | 61.9 | 59
61.9 | 61.95 | 73
61.95 | 62 | 48
62 | 62.05 | 41
62.05 | 62.1 | 71
62.1 | 62.15 | 23
62.15 | 62.2 | 46
62.2 | 62.25 | 65
62.25 | 62.3 | 36
62.3 | 62.35 | 29
62.35 | 62.4 | 48
62.4 | 62.45 | 18
62.45 | 62.5 | 22
62.5 | 62.55 | 36
62.55 | 62.6 | 28
62.6 | 62.65 | 46
62.65 | 62.7 | 34
62.7 | 62.75 | 49
62.75 | 62.8 | 22
62.8 | 62.85 | 35
62.85 | 62.9 | 21
62.9 | 62.95 | 54
62.95 | 63 | 19
63 | 63.05 | 11
63.05 | 63.1 | 25
63.1 | 63.15 | 38
63.15 | 63.2 | 25
63.2 | 63.25 | 31
63.25 | 63.3 | 35
63.3 | 63.35 | 18
63.35 | 63.4 | 15
63.4 | 63.45 | 8
63.45 | 63.5 | 25
63.5 | 63.55 | 7
63.55 | 63.6 | 22
63.6 | 63.65 | 17
63.65 | 63.7 | 10
63.7 | 63.75 | 22
63.75 | 63.8 | 8
63.8 | 63.85 | 27
63.85 | 63.9 | 24
63.9 | 63.95 | 10
63.95 | 64 | 29
64 | 64.05 | 14
64.05 | 64.1 | 9
64.1 | 64.15 | 16
64.15 | 64.2 | 4
64.2 | 64.25 | 9
64.25 | 64.3 | 1
64.3 | 64.35 | 3
64.35 | 64.4 | 18
64.4 | 64.45 | 1
64.45 | 64.5 | 3
64.5 | 64.55 | 22
64.55 | 64.6 | 3
64.6 | 64.65 | 5
64.65 | 64.7 | 4
64.7 | 64.75 | 3
64.75 | 64.8 | 3
64.8 | 64.85 | 12
64.85 | 64.9 | 1
64.9 | 64.95 | 2
64.95 | 65 | 4
65.1 | 65.15 | 4
65.15 | 65.2 | 9
65.2 | 65.25 | 6
65.35 | 65.4 | 2
65.45 | 65.5 | 3
65.55 | 65.6 | 1
65.6 | 65.65 | 3
65.65 | 65.7 | 1
65.85 | 65.9 | 2
65.95 | 66 | 1
66.2 | 66.25 | 12
66.5 | 66.55 | 2
66.6 | 66.65 | 1
66.65 | 66.7 | 2
66.7 | 66.75 | 5
66.75 | 66.8 | 2
66.85 | 66.9 | 3
66.95 | 67 | 3
67 | 67.05 | 8
67.05 | 67.1 | 1
67.1 | 67.15 | 3
67.15 | 67.2 | 2
67.2 | 67.25 | 2
67.3 | 67.35 | 4
67.35 | 67.4 | 5
67.45 | 67.5 | 3
67.5 | 67.55 | 15
67.55 | 67.6 | 2
67.6 | 67.65 | 4
67.65 | 67.7 | 5
67.7 | 67.75 | 10
67.75 | 67.8 | 5
67.8 | 67.85 | 6
67.85 | 67.9 | 2
67.9 | 67.95 | 10
67.95 | 68 | 7
68 | 68.05 | 6
68.05 | 68.1 | 10
68.1 | 68.15 | 7
68.15 | 68.2 | 6
68.2 | 68.25 | 10
68.25 | 68.3 | 9
68.3 | 68.35 | 24
68.35 | 68.4 | 10
68.4 | 68.45 | 20
68.45 | 68.5 | 19
68.5 | 68.55 | 20
68.55 | 68.6 | 28
68.6 | 68.65 | 4
68.65 | 68.7 | 12
68.7 | 68.75 | 32
68.75 | 68.8 | 15
68.8 | 68.85 | 19
68.85 | 68.9 | 22
68.9 | 68.95 | 19
68.95 | 69 | 5
69 | 69.05 | 14
69.05 | 69.1 | 20
69.1 | 69.15 | 8
69.15 | 69.2 | 19
69.2 | 69.25 | 10
69.25 | 69.3 | 24
69.3 | 69.35 | 28
69.35 | 69.4 | 15
69.4 | 69.45 | 16
69.45 | 69.5 | 14
69.5 | 69.55 | 17
69.55 | 69.6 | 27
69.6 | 69.65 | 29
69.65 | 69.7 | 46
69.7 | 69.75 | 24
69.75 | 69.8 | 12
69.8 | 69.85 | 16
69.85 | 69.9 | 30
69.9 | 69.95 | 22
69.95 | 70 | 27
70 | 70.05 | 25
70.05 | 70.1 | 18
70.1 | 70.15 | 14
70.15 | 70.2 | 28
70.2 | 70.25 | 20
70.25 | 70.3 | 26
70.3 | 70.35 | 17
70.35 | 70.4 | 37
70.4 | 70.45 | 50
70.45 | 70.5 | 28
70.5 | 70.55 | 23
70.55 | 70.6 | 35
70.6 | 70.65 | 10
70.65 | 70.7 | 32
70.7 | 70.75 | 32
70.75 | 70.8 | 24
70.8 | 70.85 | 22
70.85 | 70.9 | 15
70.9 | 70.95 | 26
70.95 | 71 | 27
71 | 71.05 | 20
71.05 | 71.1 | 11
71.1 | 71.15 | 14
71.15 | 71.2 | 28
71.2 | 71.25 | 19
71.25 | 71.3 | 14
71.3 | 71.35 | 28
71.35 | 71.4 | 12
71.4 | 71.45 | 23
71.45 | 71.5 | 16
71.5 | 71.55 | 21
71.55 | 71.6 | 15
71.6 | 71.65 | 13
71.65 | 71.7 | 5
71.7 | 71.75 | 16
71.75 | 71.8 | 25
71.8 | 71.85 | 7
71.85 | 71.9 | 11
71.9 | 71.95 | 13
71.95 | 72 | 10
72 | 72.05 | 21
72.05 | 72.1 | 3
72.1 | 72.15 | 7
72.15 | 72.2 | 14
72.2 | 72.25 | 7
72.25 | 72.3 | 29
72.3 | 72.35 | 5
72.35 | 72.4 | 1
72.4 | 72.45 | 3
72.45 | 72.5 | 11
72.5 | 72.55 | 2
72.55 | 72.6 | 16
72.6 | 72.65 | 10
72.65 | 72.7 | 4
72.7 | 72.75 | 6
72.75 | 72.8 | 16
72.8 | 72.85 | 10
72.85 | 72.9 | 17
72.9 | 72.95 | 9
73 | 73.05 | 3
73.05 | 73.1 | 8
73.15 | 73.2 | 11
73.2 | 73.25 | 5
73.3 | 73.35 | 2
73.35 | 73.4 | 8
73.4 | 73.45 | 2
73.5 | 73.55 | 2
73.55 | 73.6 | 1
73.6 | 73.65 | 1
73.65 | 73.7 | 5
73.7 | 73.75 | 10
73.75 | 73.8 | 1
73.8 | 73.85 | 1
73.85 | 73.9 | 5
73.9 | 73.95 | 2
73.95 | 74 | 3
74 | 74.05 | 7
74.05 | 74.1 | 7
74.1 | 74.15 | 11
74.2 | 74.25 | 2
74.35 | 74.4 | 7
74.4 | 74.45 | 4
74.45 | 74.5 | 1
74.5 | 74.55 | 1
74.55 | 74.6 | 6
74.6 | 74.65 | 1
74.65 | 74.7 | 4
74.75 | 74.8 | 7
74.8 | 74.85 | 3
74.85 | 74.9 | 1
74.9 | 74.95 | 5
74.95 | 75 | 5
75 | 75.05 | 3
75.05 | 75.1 | 1
75.1 | 75.15 | 2
75.2 | 75.25 | 1
75.25 | 75.3 | 3
75.3 | 75.35 | 13
75.35 | 75.4 | 3
75.4 | 75.45 | 8
75.45 | 75.5 | 5
75.5 | 75.55 | 8
75.55 | 75.6 | 13
75.6 | 75.65 | 6
75.65 | 75.7 | 3
75.7 | 75.75 | 4
75.75 | 75.8 | 8
75.8 | 75.85 | 8
75.85 | 75.9 | 7
75.9 | 75.95 | 4
75.95 | 76 | 10
76 | 76.05 | 20
76.05 | 76.1 | 2
76.1 | 76.15 | 34
76.15 | 76.2 | 8
76.2 | 76.25 | 2
76.25 | 76.3 | 10
76.3 | 76.35 | 13
76.35 | 76.4 | 5
76.4 | 76.45 | 14
76.45 | 76.5 | 17
76.5 | 76.55 | 15
76.55 | 76.6 | 5
76.6 | 76.65 | 15
76.65 | 76.7 | 7
76.7 | 76.75 | 10
76.75 | 76.8 | 7
76.8 | 76.85 | 13
76.85 | 76.9 | 10
76.9 | 76.95 | 18
76.95 | 77 | 15
77 | 77.05 | 9
77.05 | 77.1 | 10
77.1 | 77.15 | 10
77.15 | 77.2 | 25
77.2 | 77.25 | 10
77.25 | 77.3 | 10
77.3 | 77.35 | 32
77.35 | 77.4 | 22
77.4 | 77.45 | 19
77.45 | 77.5 | 11
77.5 | 77.55 | 8
77.55 | 77.6 | 9
77.6 | 77.65 | 22
77.65 | 77.7 | 19
77.7 | 77.75 | 12
77.75 | 77.8 | 20
77.8 | 77.85 | 9
77.85 | 77.9 | 10
77.9 | 77.95 | 27
77.95 | 78 | 10
78 | 78.05 | 14
78.05 | 78.1 | 26
78.1 | 78.15 | 21
78.15 | 78.2 | 19
78.2 | 78.25 | 32
78.25 | 78.3 | 12
78.3 | 78.35 | 12
78.35 | 78.4 | 22
78.4 | 78.45 | 15
78.45 | 78.5 | 7
78.5 | 78.55 | 18
78.55 | 78.6 | 25
78.6 | 78.65 | 18
78.65 | 78.7 | 10
78.7 | 78.75 | 16
78.75 | 78.8 | 13
78.8 | 78.85 | 10
78.85 | 78.9 | 11
78.9 | 78.95 | 21
78.95 | 79 | 15
79 | 79.05 | 16
79.05 | 79.1 | 10
79.1 | 79.15 | 14
79.15 | 79.2 | 3
79.2 | 79.25 | 22
79.25 | 79.3 | 5
79.3 | 79.35 | 14
79.35 | 79.4 | 5
79.4 | 79.45 | 15
79.45 | 79.5 | 14
79.5 | 79.55 | 5
79.55 | 79.6 | 11
79.6 | 79.65 | 4
79.65 | 79.7 | 9
79.7 | 79.75 | 11
79.75 | 79.8 | 6
79.8 | 79.85 | 20
79.85 | 79.9 | 15
79.9 | 79.95 | 10
79.95 | 80 | 7
80 | 80.05 | 3
80.05 | 80.1 | 4
80.1 | 80.15 | 3
80.15 | 80.2 | 14
80.2 | 80.25 | 8
80.25 | 80.3 | 11
80.3 | 80.35 | 7
80.35 | 80.4 | 2
80.4 | 80.45 | 2
80.45 | 80.5 | 9
80.5 | 80.55 | 1
80.55 | 80.6 | 2
80.6 | 80.65 | 13
80.65 | 80.7 | 7
80.7 | 80.75 | 1
80.75 | 80.8 | 8
80.8 | 80.85 | 4
80.85 | 80.9 | 5
80.9 | 80.95 | 9
80.95 | 81 | 2
81.1 | 81.15 | 3
81.15 | 81.2 | 2
81.2 | 81.25 | 11
81.25 | 81.3 | 5
81.3 | 81.35 | 3
81.35 | 81.4 | 3
81.4 | 81.45 | 6
81.45 | 81.5 | 15
81.5 | 81.55 | 5
81.55 | 81.6 | 3
81.6 | 81.65 | 2
81.7 | 81.75 | 4
81.75 | 81.8 | 4
81.8 | 81.85 | 5
81.9 | 81.95 | 1
81.95 | 82 | 5
82 | 82.05 | 4
82.05 | 82.1 | 1
82.15 | 82.2 | 3
82.2 | 82.25 | 3
82.25 | 82.3 | 2
82.3 | 82.35 | 4
82.35 | 82.4 | 1
82.4 | 82.45 | 11
82.45 | 82.5 | 1
82.5 | 82.55 | 1
82.55 | 82.6 | 3
82.6 | 82.65 | 1
82.65 | 82.7 | 3
82.7 | 82.75 | 2
82.75 | 82.8 | 9
82.8 | 82.85 | 2
82.85 | 82.9 | 3
82.9 | 82.95 | 22
82.95 | 83 | 3
83 | 83.05 | 6
83.1 | 83.15 | 12
83.15 | 83.2 | 5
83.2 | 83.25 | 3
83.25 | 83.3 | 7
83.3 | 83.35 | 20
83.35 | 83.4 | 3
83.4 | 83.45 | 6
83.45 | 83.5 | 4
83.5 | 83.55 | 6
83.55 | 83.6 | 13
83.6 | 83.65 | 3
83.65 | 83.7 | 10
83.7 | 83.75 | 20
83.75 | 83.8 | 1
83.8 | 83.85 | 20
83.85 | 83.9 | 9
83.9 | 83.95 | 10
83.95 | 84 | 5
84 | 84.05 | 18
84.05 | 84.1 | 13
84.1 | 84.15 | 9
84.15 | 84.2 | 3
84.2 | 84.25 | 10
84.25 | 84.3 | 6
84.3 | 84.35 | 8
84.35 | 84.4 | 10
84.4 | 84.45 | 8
84.45 | 84.5 | 13
84.5 | 84.55 | 5
84.55 | 84.6 | 13
84.6 | 84.65 | 19
84.65 | 84.7 | 14
84.7 | 84.75 | 13
84.75 | 84.8 | 7
84.8 | 84.85 | 9
84.85 | 84.9 | 17
84.9 | 84.95 | 9
84.95 | 85 | 13
85 | 85.05 | 27
85.05 | 85.1 | 21
85.1 | 85.15 | 27
85.15 | 85.2 | 8
85.2 | 85.25 | 14
85.25 | 85.3 | 10
85.3 | 85.35 | 17
85.35 | 85.4 | 13
85.4 | 85.45 | 12
85.45 | 85.5 | 19
85.5 | 85.55 | 10
85.55 | 85.6 | 11
85.6 | 85.65 | 5
85.65 | 85.7 | 11
85.7 | 85.75 | 8
85.75 | 85.8 | 13
85.8 | 85.85 | 28
85.85 | 85.9 | 12
85.9 | 85.95 | 33
85.95 | 86 | 15
86 | 86.05 | 14
86.05 | 86.1 | 19
86.1 | 86.15 | 15
86.15 | 86.2 | 15
86.2 | 86.25 | 10
86.25 | 86.3 | 13
86.3 | 86.35 | 11
86.35 | 86.4 | 19
86.4 | 86.45 | 17
86.45 | 86.5 | 17
86.5 | 86.55 | 6
86.55 | 86.6 | 27
86.6 | 86.65 | 11
86.65 | 86.7 | 3
86.7 | 86.75 | 17
86.75 | 86.8 | 8
86.8 | 86.85 | 13
86.85 | 86.9 | 21
86.9 | 86.95 | 9
86.95 | 87 | 7
87 | 87.05 | 17
87.05 | 87.1 | 10
87.1 | 87.15 | 6
87.15 | 87.2 | 3
87.2 | 87.25 | 17
87.25 | 87.3 | 4
87.3 | 87.35 | 11
87.35 | 87.4 | 12
87.4 | 87.45 | 8
87.45 | 87.5 | 4
87.5 | 87.55 | 11
87.55 | 87.6 | 9
87.6 | 87.65 | 28
87.65 | 87.7 | 9
87.7 | 87.75 | 12
87.75 | 87.8 | 20
87.8 | 87.85 | 5
87.85 | 87.9 | 5
87.9 | 87.95 | 5
87.95 | 88 | 8
88 | 88.05 | 5
88.1 | 88.15 | 5
88.15 | 88.2 | 5
88.2 | 88.25 | 7
88.25 | 88.3 | 20
88.3 | 88.35 | 5
88.35 | 88.4 | 3
88.45 | 88.5 | 9
88.5 | 88.55 | 1
88.6 | 88.65 | 6
88.65 | 88.7 | 6
88.7 | 88.75 | 7
88.75 | 88.8 | 1
88.8 | 88.85 | 16
88.85 | 88.9 | 1
88.9 | 88.95 | 7
88.95 | 89 | 7
89 | 89.05 | 4
89.05 | 89.1 | 1
89.1 | 89.15 | 1
89.15 | 89.2 | 1
89.2 | 89.25 | 11
89.25 | 89.3 | 4
89.3 | 89.35 | 4
89.35 | 89.4 | 3
89.4 | 89.45 | 2
89.5 | 89.55 | 3
89.55 | 89.6 | 4
89.75 | 89.8 | 1
89.8 | 89.85 | 2
89.85 | 89.9 | 1
89.95 | 90 | 8
90.15 | 90.2 | 2
90.45 | 90.5 | 3
90.5 | 90.55 | 1
90.55 | 90.6 | 1
90.9 | 90.95 | 1
91 | 91.05 | 4
91.1 | 91.15 | 1
91.55 | 91.6 | 1
93.6 | 93.65 | 5
94.2 | 94.25 | 7
94.6 | 94.65 | 3
94.95 | 95 | 5
95.4 | 95.45 | 10
95.5 | 95.55 | 7
95.55 | 95.6 | 8
95.85 | 95.9 | 3
95.9 | 95.95 | 2
95.95 | 96 | 5
96.1 | 96.15 | 9
96.15 | 96.2 | 10
96.2 | 96.25 | 12
96.4 | 96.45 | 6
96.55 | 96.6 | 6
96.6 | 96.65 | 10
96.65 | 96.7 | 8
96.75 | 96.8 | 6
96.8 | 96.85 | 4
96.85 | 96.9 | 3
96.9 | 96.95 | 10
97 | 97.05 | 5
97.05 | 97.1 | 4
97.1 | 97.15 | 6
97.15 | 97.2 | 21
97.25 | 97.3 | 5
97.3 | 97.35 | 20
97.35 | 97.4 | 3
97.4 | 97.45 | 3
97.45 | 97.5 | 1
97.5 | 97.55 | 6
97.55 | 97.6 | 8
97.6 | 97.65 | 9
97.65 | 97.7 | 9
97.7 | 97.75 | 15
97.75 | 97.8 | 1
97.8 | 97.85 | 10
97.85 | 97.9 | 4
97.9 | 97.95 | 24
97.95 | 98 | 6
98 | 98.05 | 11
98.05 | 98.1 | 22
98.1 | 98.15 | 20
98.15 | 98.2 | 19
98.2 | 98.25 | 9
98.25 | 98.3 | 17
98.3 | 98.35 | 4
98.35 | 98.4 | 21
98.4 | 98.45 | 14
98.45 | 98.5 | 15
98.5 | 98.55 | 29
98.55 | 98.6 | 5
98.6 | 98.65 | 20
98.65 | 98.7 | 17
98.7 | 98.75 | 39
98.75 | 98.8 | 4
98.8 | 98.85 | 35
98.85 | 98.9 | 30
98.9 | 98.95 | 7
98.95 | 99 | 13
99 | 99.05 | 30
99.05 | 99.1 | 15
99.1 | 99.15 | 13
99.15 | 99.2 | 16
99.2 | 99.25 | 43
99.25 | 99.3 | 46
99.3 | 99.35 | 14
99.35 | 99.4 | 15
99.4 | 99.45 | 19
99.45 | 99.5 | 14
99.5 | 99.55 | 28
99.55 | 99.6 | 29
99.6 | 99.65 | 20
99.65 | 99.7 | 13
99.7 | 99.75 | 20
99.75 | 99.8 | 15
99.8 | 99.85 | 25
99.85 | 99.9 | 20
99.9 | 99.95 | 59
99.95 | 100 | 58
100 | 100.05 | 20
100.05 | 100.1 | 26
100.1 | 100.15 | 10
100.15 | 100.2 | 32
100.2 | 100.25 | 45
100.25 | 100.3 | 32
100.3 | 100.35 | 29
100.35 | 100.4 | 54
100.4 | 100.45 | 52
100.45 | 100.5 | 38
100.5 | 100.55 | 38
100.55 | 100.6 | 30
100.6 | 100.65 | 10
100.65 | 100.7 | 31
100.7 | 100.75 | 24
100.75 | 100.8 | 53
100.8 | 100.85 | 43
100.85 | 100.9 | 24
100.9 | 100.95 | 59
100.95 | 101 | 49
101 | 101.05 | 42
101.05 | 101.1 | 26
101.1 | 101.15 | 21
101.15 | 101.2 | 74
101.2 | 101.25 | 52
101.25 | 101.3 | 23
101.3 | 101.35 | 37
101.35 | 101.4 | 35
101.4 | 101.45 | 47
101.45 | 101.5 | 43
101.5 | 101.55 | 53
101.55 | 101.6 | 50
101.6 | 101.65 | 48
101.65 | 101.7 | 44
101.7 | 101.75 | 59
101.75 | 101.8 | 44
101.8 | 101.85 | 43
101.85 | 101.9 | 19
101.9 | 101.95 | 44
101.95 | 102 | 37
102 | 102.05 | 66
102.05 | 102.1 | 20
102.1 | 102.15 | 33
102.15 | 102.2 | 21
102.2 | 102.25 | 24
102.25 | 102.3 | 48
102.3 | 102.35 | 12
102.35 | 102.4 | 26
102.4 | 102.45 | 20
102.45 | 102.5 | 48
102.5 | 102.55 | 35
102.55 | 102.6 | 32
102.6 | 102.65 | 23
102.65 | 102.7 | 34
102.7 | 102.75 | 30
102.75 | 102.8 | 22
102.8 | 102.85 | 37
102.85 | 102.9 | 29
102.9 | 102.95 | 14
102.95 | 103 | 33
103 | 103.05 | 48
103.05 | 103.1 | 33
103.1 | 103.15 | 21
103.15 | 103.2 | 23
103.2 | 103.25 | 44
103.3 | 103.35 | 39
103.35 | 103.4 | 17
103.4 | 103.45 | 23
103.45 | 103.5 | 24
103.5 | 103.55 | 33
103.55 | 103.6 | 9
103.6 | 103.65 | 52
103.65 | 103.7 | 17
103.7 | 103.75 | 25
103.75 | 103.8 | 26
103.8 | 103.85 | 29
103.85 | 103.9 | 6
103.9 | 103.95 | 5
103.95 | 104 | 15
104 | 104.05 | 11
104.05 | 104.1 | 6
104.1 | 104.15 | 5
104.15 | 104.2 | 20
104.2 | 104.25 | 22
104.25 | 104.3 | 9
104.3 | 104.35 | 15
104.35 | 104.4 | 5
104.4 | 104.45 | 2
104.45 | 104.5 | 19
104.5 | 104.55 | 7
104.55 | 104.6 | 6
104.6 | 104.65 | 10
104.65 | 104.7 | 18
104.7 | 104.75 | 23
104.75 | 104.8 | 17
104.8 | 104.85 | 7
104.85 | 104.9 | 25
104.9 | 104.95 | 21
105 | 105.05 | 11
105.05 | 105.1 | 19
105.1 | 105.15 | 13
105.15 | 105.2 | 5
105.2 | 105.25 | 4
105.3 | 105.35 | 13
105.35 | 105.4 | 8
105.4 | 105.45 | 13
105.45 | 105.5 | 12
105.5 | 105.55 | 6
105.55 | 105.6 | 9
105.7 | 105.75 | 11
105.75 | 105.8 | 1
105.8 | 105.85 | 6
105.9 | 105.95 | 5
105.95 | 106 | 4
106 | 106.05 | 2
106.05 | 106.1 | 1
106.1 | 106.15 | 5
106.15 | 106.2 | 1
106.2 | 106.25 | 7
106.25 | 106.3 | 19
106.35 | 106.4 | 7
106.45 | 106.5 | 4
106.5 | 106.55 | 2
106.7 | 106.75 | 5
106.8 | 106.85 | 11
106.85 | 106.9 | 15
106.9 | 106.95 | 4
106.95 | 107 | 3
107.3 | 107.35 | 5
107.35 | 107.4 | 1
107.45 | 107.5 | 5
107.6 | 107.65 | 6
107.7 | 107.75 | 1
108.15 | 108.2 | 3
108.2 | 108.25 | 2
108.4 | 108.45 | 3
108.7 | 108.75 | 1
108.75 | 108.8 | 1
108.85 | 108.9 | 5
108.95 | 109 | 2
109.1 | 109.15 | 7
109.15 | 109.2 | 4
109.3 | 109.35 | 1
109.5 | 109.55 | 3
109.55 | 109.6 | 5
109.6 | 109.65 | 1
109.7 | 109.75 | 4
109.75 | 109.8 | 3
109.8 | 109.85 | 3
109.85 | 109.9 | 4
109.9 | 109.95 | 8
110.05 | 110.1 | 6
110.15 | 110.2 | 3
110.3 | 110.35 | 2
110.35 | 110.4 | 13
110.4 | 110.45 | 12
110.45 | 110.5 | 2
110.5 | 110.55 | 2
110.65 | 110.7 | 3
110.7 | 110.75 | 1
110.75 | 110.8 | 5
110.8 | 110.85 | 6
110.85 | 110.9 | 7
110.95 | 111 | 2
111 | 111.05 | 3
111.05 | 111.1 | 4
111.1 | 111.15 | 2
111.15 | 111.2 | 4
111.2 | 111.25 | 9
111.25 | 111.3 | 3
111.3 | 111.35 | 7
111.35 | 111.4 | 5
111.4 | 111.45 | 7
111.45 | 111.5 | 6
111.5 | 111.55 | 9
111.55 | 111.6 | 12
111.6 | 111.65 | 7
111.65 | 111.7 | 6
111.7 | 111.75 | 13
111.8 | 111.85 | 5
111.85 | 111.9 | 1
111.9 | 111.95 | 14
111.95 | 112 | 12
112 | 112.05 | 6
112.05 | 112.1 | 13
112.1 | 112.15 | 13
112.15 | 112.2 | 9
112.2 | 112.25 | 6
112.25 | 112.3 | 10
112.3 | 112.35 | 11
112.35 | 112.4 | 8
112.4 | 112.45 | 5
112.45 | 112.5 | 5
112.5 | 112.55 | 23
112.55 | 112.6 | 12
112.6 | 112.65 | 17
112.65 | 112.7 | 6
112.7 | 112.75 | 4
112.75 | 112.8 | 16
112.8 | 112.85 | 7
112.85 | 112.9 | 11
112.9 | 112.95 | 21
112.95 | 113 | 9
113 | 113.05 | 3
113.05 | 113.1 | 11
113.1 | 113.15 | 10
113.15 | 113.2 | 9
113.2 | 113.25 | 16
113.25 | 113.3 | 7
113.3 | 113.35 | 26
113.35 | 113.4 | 26
113.4 | 113.45 | 15
113.45 | 113.5 | 8
113.5 | 113.55 | 6
113.55 | 113.6 | 9
113.6 | 113.65 | 5
113.65 | 113.7 | 12
113.7 | 113.75 | 25
113.75 | 113.8 | 6
113.8 | 113.85 | 15
113.85 | 113.9 | 19
113.9 | 113.95 | 21
113.95 | 114 | 20
114 | 114.05 | 15
114.05 | 114.1 | 14
114.1 | 114.15 | 3
114.15 | 114.2 | 15
114.2 | 114.25 | 11
114.25 | 114.3 | 15
114.3 | 114.35 | 15
114.35 | 114.4 | 10
114.4 | 114.45 | 16
114.45 | 114.5 | 19
114.5 | 114.55 | 13
114.55 | 114.6 | 12
114.6 | 114.65 | 14
114.65 | 114.7 | 6
114.7 | 114.75 | 18
114.75 | 114.8 | 20
114.8 | 114.85 | 5
114.85 | 114.9 | 5
114.9 | 114.95 | 13
114.95 | 115 | 22
115 | 115.05 | 17
115.05 | 115.1 | 19
115.1 | 115.15 | 23
115.15 | 115.2 | 23
115.2 | 115.25 | 18
115.25 | 115.3 | 20
115.3 | 115.35 | 18
115.35 | 115.4 | 20
115.4 | 115.45 | 26
115.45 | 115.5 | 19
115.5 | 115.55 | 26
115.55 | 115.6 | 7
115.6 | 115.65 | 8
115.65 | 115.7 | 13
115.7 | 115.75 | 16
115.75 | 115.8 | 11
115.8 | 115.85 | 15
115.85 | 115.9 | 9
115.9 | 115.95 | 14
115.95 | 116 | 11
116 | 116.05 | 18
116.05 | 116.1 | 3
116.1 | 116.15 | 9
116.15 | 116.2 | 6
116.2 | 116.25 | 14
116.25 | 116.3 | 10
116.3 | 116.35 | 11
116.35 | 116.4 | 13
116.4 | 116.45 | 10
116.45 | 116.5 | 9
116.5 | 116.55 | 19
116.55 | 116.6 | 5
116.6 | 116.65 | 12
116.65 | 116.7 | 5
116.7 | 116.75 | 20
116.75 | 116.8 | 11
116.8 | 116.85 | 21
116.85 | 116.9 | 10
116.9 | 116.95 | 26
116.95 | 117 | 10
117 | 117.05 | 10
117.05 | 117.1 | 10
117.15 | 117.2 | 13
117.2 | 117.25 | 5
117.25 | 117.3 | 6
117.3 | 117.35 | 16
117.35 | 117.4 | 13
117.4 | 117.45 | 7
117.5 | 117.55 | 12
117.55 | 117.6 | 9
117.6 | 117.65 | 10
117.65 | 117.7 | 8
117.7 | 117.75 | 14
117.75 | 117.8 | 6
117.8 | 117.85 | 1
117.85 | 117.9 | 2
117.9 | 117.95 | 6
118 | 118.05 | 3
118.05 | 118.1 | 6
118.1 | 118.15 | 8
118.15 | 118.2 | 10
118.2 | 118.25 | 6
118.25 | 118.3 | 1
118.3 | 118.35 | 12
118.45 | 118.5 | 21
118.5 | 118.55 | 3
118.55 | 118.6 | 3
118.65 | 118.7 | 5
118.7 | 118.75 | 14
118.75 | 118.8 | 15
118.85 | 118.9 | 1
118.9 | 118.95 | 3
118.95 | 119 | 12
119 | 119.05 | 4
119.1 | 119.15 | 12
119.15 | 119.2 | 5
119.2 | 119.25 | 6
119.25 | 119.3 | 2
119.35 | 119.4 | 2
119.45 | 119.5 | 5
119.55 | 119.6 | 9
119.6 | 119.65 | 5
119.65 | 119.7 | 2
119.7 | 119.75 | 1
119.75 | 119.8 | 2
119.9 | 119.95 | 2
119.95 | 120 | 1
120 | 120.05 | 7
120.15 | 120.2 | 1
120.2 | 120.25 | 6
120.3 | 120.35 | 4
120.45 | 120.5 | 4
120.5 | 120.55 | 6
120.55 | 120.6 | 2
120.6 | 120.65 | 1
120.75 | 120.8 | 1
120.8 | 120.85 | 7
121.1 | 121.15 | 2
121.15 | 121.2 | 7
121.3 | 121.35 | 1
121.35 | 121.4 | 2
121.75 | 121.8 | 3
121.9 | 121.95 | 2
122.05 | 122.1 | 4
124.1 | 124.15 | 2
125.4 | 125.45 | 2
126.45 | 126.5 | 1
126.7 | 126.75 | 2
127.2 | 127.25 | 1
127.4 | 127.45 | 2
127.45 | 127.5 | 1
127.5 | 127.55 | 6
127.55 | 127.6 | 3
127.8 | 127.85 | 1
128 | 128.05 | 2
128.05 | 128.1 | 1
128.15 | 128.2 | 2
128.25 | 128.3 | 5
128.35 | 128.4 | 1
128.4 | 128.45 | 1
128.45 | 128.5 | 1
128.6 | 128.65 | 1
128.75 | 128.8 | 1
128.8 | 128.85 | 2
128.85 | 128.9 | 2
128.95 | 129 | 3
129 | 129.05 | 1
129.05 | 129.1 | 5
129.15 | 129.2 | 2
129.25 | 129.3 | 2
129.35 | 129.4 | 5
129.45 | 129.5 | 2
129.5 | 129.55 | 1
129.55 | 129.6 | 2
129.6 | 129.65 | 1
129.65 | 129.7 | 2
129.7 | 129.75 | 3
129.75 | 129.8 | 2
129.8 | 129.85 | 5
129.85 | 129.9 | 2
129.95 | 130 | 3
130 | 130.05 | 3
130.1 | 130.15 | 15
130.15 | 130.2 | 6
130.2 | 130.25 | 1
130.25 | 130.3 | 7
130.35 | 130.4 | 3
130.4 | 130.45 | 10
130.45 | 130.5 | 2
130.5 | 130.55 | 4
130.55 | 130.6 | 2
130.6 | 130.65 | 2
130.65 | 130.7 | 2
130.7 | 130.75 | 9
130.75 | 130.8 | 5
130.8 | 130.85 | 1
130.85 | 130.9 | 11
130.9 | 130.95 | 20
130.95 | 131 | 3
131 | 131.05 | 6
131.05 | 131.1 | 9
131.1 | 131.15 | 4
131.15 | 131.2 | 3
131.2 | 131.25 | 10
131.25 | 131.3 | 6
131.3 | 131.35 | 6
131.35 | 131.4 | 6
131.45 | 131.5 | 6
131.5 | 131.55 | 4
131.55 | 131.6 | 14
131.6 | 131.65 | 5
131.65 | 131.7 | 6
131.7 | 131.75 | 5
131.75 | 131.8 | 3
131.8 | 131.85 | 6
131.85 | 131.9 | 4
131.9 | 131.95 | 5
131.95 | 132 | 6
132 | 132.05 | 3
132.05 | 132.1 | 6
132.1 | 132.15 | 10
132.15 | 132.2 | 4
132.2 | 132.25 | 1
132.25 | 132.3 | 11
132.3 | 132.35 | 11
132.35 | 132.4 | 13
132.4 | 132.45 | 5
132.45 | 132.5 | 6
132.5 | 132.55 | 19
132.55 | 132.6 | 7
132.6 | 132.65 | 7
132.65 | 132.7 | 10
132.7 | 132.75 | 1
132.75 | 132.8 | 7
132.8 | 132.85 | 3
132.85 | 132.9 | 17
132.9 | 132.95 | 10
132.95 | 133 | 1
133 | 133.05 | 14
133.05 | 133.1 | 15
133.1 | 133.15 | 12
133.15 | 133.2 | 9
133.2 | 133.25 | 16
133.25 | 133.3 | 13
133.3 | 133.35 | 27
133.35 | 133.4 | 2
133.4 | 133.45 | 14
133.45 | 133.5 | 17
133.5 | 133.55 | 7
133.55 | 133.6 | 19
133.6 | 133.65 | 13
133.65 | 133.7 | 13
133.7 | 133.75 | 9
133.75 | 133.8 | 8
133.8 | 133.85 | 11
133.85 | 133.9 | 6
133.9 | 133.95 | 8
133.95 | 134 | 13
134 | 134.05 | 7
134.05 | 134.1 | 9
134.1 | 134.15 | 11
134.15 | 134.2 | 16
134.2 | 134.25 | 3
134.25 | 134.3 | 3
134.3 | 134.35 | 17
134.35 | 134.4 | 15
134.4 | 134.45 | 13
134.45 | 134.5 | 6
134.5 | 134.55 | 10
134.55 | 134.6 | 17
134.6 | 134.65 | 23
134.65 | 134.7 | 6
134.7 | 134.75 | 11
134.75 | 134.8 | 23
134.8 | 134.85 | 8
134.85 | 134.9 | 11
134.9 | 134.95 | 27
134.95 | 135 | 5
135 | 135.05 | 10
135.05 | 135.1 | 8
135.1 | 135.15 | 7
135.15 | 135.2 | 8
135.2 | 135.25 | 12
135.25 | 135.3 | 7
135.3 | 135.35 | 4
135.35 | 135.4 | 11
135.4 | 135.45 | 4
135.45 | 135.5 | 2
135.5 | 135.55 | 1
135.55 | 135.6 | 10
135.6 | 135.65 | 11
135.65 | 135.7 | 9
135.7 | 135.75 | 9
135.75 | 135.8 | 2
135.8 | 135.85 | 12
135.85 | 135.9 | 4
135.9 | 135.95 | 20
135.95 | 136 | 7
136 | 136.05 | 12
136.05 | 136.1 | 3
136.1 | 136.15 | 2
136.15 | 136.2 | 8
136.2 | 136.25 | 3
136.25 | 136.3 | 8
136.3 | 136.35 | 10
136.35 | 136.4 | 9
136.4 | 136.45 | 10
136.45 | 136.5 | 3
136.5 | 136.55 | 10
136.55 | 136.6 | 20
136.6 | 136.65 | 9
136.65 | 136.7 | 14
136.7 | 136.75 | 9
136.75 | 136.8 | 1
136.8 | 136.85 | 10
136.85 | 136.9 | 2
136.9 | 136.95 | 1
136.95 | 137 | 3
137 | 137.05 | 10
137.05 | 137.1 | 5
137.1 | 137.15 | 5
137.15 | 137.2 | 7
137.2 | 137.25 | 5
137.25 | 137.3 | 2
137.3 | 137.35 | 1
137.35 | 137.4 | 3
137.4 | 137.45 | 4
137.45 | 137.5 | 1
137.5 | 137.55 | 7
137.55 | 137.6 | 11
137.6 | 137.65 | 13
137.65 | 137.7 | 3
137.75 | 137.8 | 1
137.8 | 137.85 | 9
137.85 | 137.9 | 2
138 | 138.05 | 3
138.05 | 138.1 | 3
138.1 | 138.15 | 2
138.15 | 138.2 | 8
138.2 | 138.25 | 3
138.25 | 138.3 | 5
138.35 | 138.4 | 1
138.45 | 138.5 | 6
138.55 | 138.6 | 4
138.7 | 138.75 | 2
138.75 | 138.8 | 9
138.8 | 138.85 | 3
138.85 | 138.9 | 11
138.9 | 138.95 | 4
138.95 | 139 | 3
139 | 139.05 | 2
139.05 | 139.1 | 2
139.1 | 139.15 | 3
139.2 | 139.25 | 5
139.25 | 139.3 | 4
139.3 | 139.35 | 2
139.65 | 139.7 | 2
139.7 | 139.75 | 3
139.75 | 139.8 | 1
139.8 | 139.85 | 2
139.9 | 139.95 | 2
139.95 | 140 | 4
140 | 140.05 | 1
140.1 | 140.15 | 1
140.2 | 140.25 | 2
140.25 | 140.3 | 8
140.4 | 140.45 | 3
140.45 | 140.5 | 1
140.75 | 140.8 | 2
140.85 | 140.9 | 3
141 | 141.05 | 1
141.5 | 141.55 | 1
141.6 | 141.65 | 1
141.65 | 141.7 | 2
141.85 | 141.9 | 1
142.3 | 142.35 | 2
142.45 | 142.5 | 1
142.7 | 142.75 | 2

## C Multi-Unit Vent
Emission Factor | Compressor Common Multi-Unit Vent |  | Minimum | Lower | Mean | Upper | Maximum | StdDev | Median
Emission Factor Type: | Average Simulated by Station |  | 5.0119 | 5.5747 | 7.2016 | 9.7676 | 11.7739 | 1.1028 | 7.0117
Gas Type | WholeGas
Activity Basis | One per station (All Compressor on stations screened and measured)
Notes | Zero emissions may mean no emitter of this type or no emissions detected
Number Screened Units (Mean) | 140
Number Screened Units (Standard Deviation) | 0
Units with Detected Emissions | 14
Measured | 12
Simulated | 2
Mix Meas and Sim | 0
Mean of Leaking | 72.0165
Est Average Factor | 7.2016
BinStart | BinEnd | Count
0 | 0.1 | 2617
0.1 | 0.2 | 2595
0.2 | 0.3 | 1340
1.5 | 1.6 | 382
1.6 | 1.7 | 1898
1.7 | 1.8 | 551
1.8 | 1.9 | 1
2.1 | 2.2 | 96
2.2 | 2.3 | 1216
2.3 | 2.4 | 2497
2.4 | 2.5 | 961
2.5 | 2.6 | 59
5.9 | 6 | 2
6 | 6.1 | 6
6.1 | 6.2 | 7
6.2 | 6.3 | 10
6.3 | 6.4 | 15
6.4 | 6.5 | 17
6.5 | 6.6 | 20
6.6 | 6.7 | 28
6.7 | 6.8 | 53
6.8 | 6.9 | 122
6.9 | 7 | 174
7 | 7.1 | 285
7.1 | 7.2 | 388
7.2 | 7.3 | 408
7.3 | 7.4 | 275
7.4 | 7.5 | 246
7.5 | 7.6 | 137
7.6 | 7.7 | 85
7.7 | 7.8 | 21
7.8 | 7.9 | 18
7.9 | 8 | 9
8 | 8.1 | 16
8.1 | 8.2 | 17
8.2 | 8.3 | 21
8.3 | 8.4 | 13
8.4 | 8.5 | 28
8.5 | 8.6 | 43
8.6 | 8.7 | 103
8.7 | 8.8 | 155
8.8 | 8.9 | 297
8.9 | 9 | 438
9 | 9.1 | 676
9.1 | 9.2 | 808
9.2 | 9.3 | 1030
9.3 | 9.4 | 1060
9.4 | 9.5 | 1242
9.5 | 9.6 | 1253
9.6 | 9.7 | 1208
9.7 | 9.8 | 1101
9.8 | 9.9 | 1119
9.9 | 10 | 924
10 | 10.1 | 699
10.1 | 10.2 | 594
10.2 | 10.3 | 371
10.3 | 10.4 | 332
10.4 | 10.5 | 170
10.5 | 10.6 | 97
10.6 | 10.7 | 48
10.7 | 10.8 | 7
10.8 | 10.9 | 3
10.9 | 11 | 5
13.4 | 13.5 | 2
13.5 | 13.6 | 8
13.6 | 13.7 | 12
13.7 | 13.8 | 13
13.8 | 13.9 | 29
13.9 | 14 | 39
14 | 14.1 | 54
14.1 | 14.2 | 84
14.2 | 14.3 | 140
14.3 | 14.4 | 138
14.4 | 14.5 | 177
14.5 | 14.6 | 214
14.6 | 14.7 | 246
14.7 | 14.8 | 243
14.8 | 14.9 | 251
14.9 | 15 | 259
15 | 15.1 | 201
15.1 | 15.2 | 250
15.2 | 15.3 | 237
15.3 | 15.4 | 210
15.4 | 15.5 | 133
15.5 | 15.6 | 121
15.6 | 15.7 | 107
15.7 | 15.8 | 61
15.8 | 15.9 | 46
15.9 | 16 | 31
16 | 16.1 | 31
16.1 | 16.2 | 5
16.2 | 16.3 | 7
16.3 | 16.4 | 4
16.4 | 16.5 | 8
16.5 | 16.6 | 11
16.6 | 16.7 | 3
16.7 | 16.8 | 22
16.8 | 16.9 | 24
16.9 | 17 | 33
17 | 17.1 | 32
17.1 | 17.2 | 35
17.2 | 17.3 | 74
17.3 | 17.4 | 84
17.4 | 17.5 | 69
17.5 | 17.6 | 100
17.6 | 17.7 | 100
17.7 | 17.8 | 95
17.8 | 17.9 | 126
17.9 | 18 | 132
18 | 18.1 | 106
18.1 | 18.2 | 136
18.2 | 18.3 | 87
18.3 | 18.4 | 88
18.4 | 18.5 | 79
18.5 | 18.6 | 48
18.6 | 18.7 | 51
18.7 | 18.8 | 26
18.8 | 18.9 | 28
18.9 | 19 | 16
19 | 19.1 | 29
19.1 | 19.2 | 4
19.5 | 19.6 | 1
19.6 | 19.7 | 10
19.7 | 19.8 | 27
19.8 | 19.9 | 21
19.9 | 20 | 1
20 | 20.1 | 41
20.1 | 20.2 | 45
20.2 | 20.3 | 51
20.3 | 20.4 | 112
20.4 | 20.5 | 92
20.5 | 20.6 | 126
20.6 | 20.7 | 142
20.7 | 20.8 | 259
20.8 | 20.9 | 292
20.9 | 21 | 267
21 | 21.1 | 307
21.1 | 21.2 | 418
21.2 | 21.3 | 350
21.3 | 21.4 | 404
21.4 | 21.5 | 416
21.5 | 21.6 | 297
21.6 | 21.7 | 366
21.7 | 21.8 | 309
21.8 | 21.9 | 246
21.9 | 22 | 287
22 | 22.1 | 230
22.1 | 22.2 | 217
22.2 | 22.3 | 110
22.3 | 22.4 | 100
22.4 | 22.5 | 92
22.5 | 22.6 | 69
22.6 | 22.7 | 59
22.7 | 22.8 | 35
22.8 | 22.9 | 29
22.9 | 23 | 6
23.1 | 23.2 | 7
23.2 | 23.3 | 3
23.3 | 23.4 | 5
28.8 | 28.9 | 3
29 | 29.1 | 3
29.2 | 29.3 | 3
29.4 | 29.5 | 6
29.5 | 29.6 | 7
29.6 | 29.7 | 10
29.7 | 29.8 | 9
29.8 | 29.9 | 10
29.9 | 30 | 15
30 | 30.1 | 23
30.1 | 30.2 | 29
30.2 | 30.3 | 31
30.3 | 30.4 | 36
30.4 | 30.5 | 57
30.5 | 30.6 | 36
30.6 | 30.7 | 51
30.7 | 30.8 | 90
30.8 | 30.9 | 66
30.9 | 31 | 104
31 | 31.1 | 80
31.1 | 31.2 | 76
31.2 | 31.3 | 112
31.3 | 31.4 | 78
31.4 | 31.5 | 78
31.5 | 31.6 | 57
31.6 | 31.7 | 58
31.7 | 31.8 | 45
31.8 | 31.9 | 53
31.9 | 32 | 55
32 | 32.1 | 28
32.1 | 32.2 | 38
32.2 | 32.3 | 41
32.3 | 32.4 | 17
32.4 | 32.5 | 13
32.5 | 32.6 | 18
32.6 | 32.7 | 10
32.7 | 32.8 | 11
32.8 | 32.9 | 5
32.9 | 33 | 5
33 | 33.1 | 1
33.1 | 33.2 | 2
33.2 | 33.3 | 3
35.5 | 35.6 | 4
35.7 | 35.8 | 2
35.9 | 36 | 2
36 | 36.1 | 4
36.2 | 36.3 | 11
36.3 | 36.4 | 3
36.4 | 36.5 | 13
36.5 | 36.6 | 16
36.6 | 36.7 | 17
36.7 | 36.8 | 18
36.8 | 36.9 | 24
36.9 | 37 | 32
37 | 37.1 | 22
37.1 | 37.2 | 53
37.2 | 37.3 | 59
37.3 | 37.4 | 57
37.4 | 37.5 | 78
37.5 | 37.6 | 92
37.6 | 37.7 | 88
37.7 | 37.8 | 97
37.8 | 37.9 | 117
37.9 | 38 | 150
38 | 38.1 | 106
38.1 | 38.2 | 143
38.2 | 38.3 | 147
38.3 | 38.4 | 99
38.4 | 38.5 | 134
38.5 | 38.6 | 178
38.6 | 38.7 | 129
38.7 | 38.8 | 134
38.8 | 38.9 | 98
38.9 | 39 | 124
39 | 39.1 | 84
39.1 | 39.2 | 100
39.2 | 39.3 | 88
39.3 | 39.4 | 99
39.4 | 39.5 | 52
39.5 | 39.6 | 47
39.6 | 39.7 | 29
39.7 | 39.8 | 58
39.8 | 39.9 | 40
39.9 | 40 | 10
40 | 40.1 | 17
40.1 | 40.2 | 21
40.2 | 40.3 | 15
40.3 | 40.4 | 11
40.4 | 40.5 | 9
40.5 | 40.6 | 13
40.7 | 40.8 | 5
40.8 | 40.9 | 7
41 | 41.1 | 2
41.6 | 41.7 | 3
41.9 | 42 | 2
42.1 | 42.2 | 3
42.2 | 42.3 | 2
42.4 | 42.5 | 11
42.5 | 42.6 | 3
42.6 | 42.7 | 10
42.7 | 42.8 | 14
42.8 | 42.9 | 14
42.9 | 43 | 18
43 | 43.1 | 13
43.1 | 43.2 | 13
43.2 | 43.3 | 29
43.3 | 43.4 | 12
43.4 | 43.5 | 25
43.5 | 43.6 | 34
43.6 | 43.7 | 47
43.7 | 43.8 | 51
43.8 | 43.9 | 53
43.9 | 44 | 75
44 | 44.1 | 57
44.1 | 44.2 | 84
44.2 | 44.3 | 71
44.3 | 44.4 | 78
44.4 | 44.5 | 110
44.5 | 44.6 | 86
44.6 | 44.7 | 135
44.7 | 44.8 | 81
44.8 | 44.9 | 113
44.9 | 45 | 85
45 | 45.1 | 98
45.1 | 45.2 | 167
45.2 | 45.3 | 117
45.3 | 45.4 | 99
45.4 | 45.5 | 109
45.5 | 45.6 | 80
45.6 | 45.7 | 102
45.7 | 45.8 | 75
45.8 | 45.9 | 90
45.9 | 46 | 62
46 | 46.1 | 75
46.1 | 46.2 | 75
46.2 | 46.3 | 40
46.3 | 46.4 | 37
46.4 | 46.5 | 30
46.5 | 46.6 | 46
46.6 | 46.7 | 45
46.7 | 46.8 | 25
46.8 | 46.9 | 13
46.9 | 47 | 25
47 | 47.1 | 19
47.1 | 47.2 | 6
47.2 | 47.3 | 14
47.3 | 47.4 | 5
47.4 | 47.5 | 3
47.5 | 47.6 | 2
47.7 | 47.8 | 4
47.8 | 47.9 | 6
48 | 48.1 | 5
72.1 | 72.2 | 1
72.6 | 72.7 | 1
72.9 | 73 | 1
73.1 | 73.2 | 3
73.5 | 73.6 | 6
73.6 | 73.7 | 3
73.9 | 74 | 3
74 | 74.1 | 3
74.1 | 74.2 | 16
74.4 | 74.5 | 8
74.5 | 74.6 | 2
74.6 | 74.7 | 3
74.8 | 74.9 | 6
74.9 | 75 | 5
75 | 75.1 | 4
75.1 | 75.2 | 3
75.2 | 75.3 | 8
75.3 | 75.4 | 6
75.4 | 75.5 | 16
75.5 | 75.6 | 12
75.6 | 75.7 | 17
75.7 | 75.8 | 13
75.8 | 75.9 | 17
75.9 | 76 | 6
76 | 76.1 | 16
76.1 | 76.2 | 24
76.2 | 76.3 | 13
76.3 | 76.4 | 21
76.4 | 76.5 | 20
76.5 | 76.6 | 25
76.6 | 76.7 | 22
76.7 | 76.8 | 27
76.8 | 76.9 | 27
76.9 | 77 | 29
77 | 77.1 | 32
77.1 | 77.2 | 22
77.2 | 77.3 | 29
77.3 | 77.4 | 38
77.4 | 77.5 | 48
77.5 | 77.6 | 28
77.6 | 77.7 | 34
77.7 | 77.8 | 34
77.8 | 77.9 | 22
77.9 | 78 | 40
78 | 78.1 | 23
78.1 | 78.2 | 40
78.2 | 78.3 | 45
78.3 | 78.4 | 49
78.4 | 78.5 | 33
78.5 | 78.6 | 43
78.6 | 78.7 | 25
78.7 | 78.8 | 24
78.8 | 78.9 | 25
78.9 | 79 | 20
79 | 79.1 | 31
79.1 | 79.2 | 18
79.2 | 79.3 | 31
79.3 | 79.4 | 19
79.4 | 79.5 | 25
79.5 | 79.6 | 18
79.6 | 79.7 | 9
79.7 | 79.8 | 26
79.8 | 79.9 | 27
79.9 | 80 | 18
80 | 80.1 | 9
80.1 | 80.2 | 8
80.2 | 80.3 | 11
80.3 | 80.4 | 12
80.4 | 80.5 | 6
80.5 | 80.6 | 6
80.6 | 80.7 | 14
80.7 | 80.8 | 11
80.8 | 80.9 | 14
80.9 | 81 | 14
81 | 81.1 | 4
81.1 | 81.2 | 6
81.2 | 81.3 | 7
81.3 | 81.4 | 4
81.4 | 81.5 | 3
81.5 | 81.6 | 10
81.6 | 81.7 | 2
81.7 | 81.8 | 4
81.8 | 81.9 | 6
81.9 | 82 | 1
82 | 82.1 | 3
82.2 | 82.3 | 1
82.3 | 82.4 | 2
82.6 | 82.7 | 3
82.7 | 82.8 | 3
82.8 | 82.9 | 2
82.9 | 83 | 2
83 | 83.1 | 2
83.1 | 83.2 | 3
83.2 | 83.3 | 2
83.3 | 83.4 | 7
83.6 | 83.7 | 3
83.7 | 83.8 | 3
83.8 | 83.9 | 5
83.9 | 84 | 6
84 | 84.1 | 3
84.1 | 84.2 | 4
84.2 | 84.3 | 3
84.3 | 84.4 | 15
84.4 | 84.5 | 3
84.5 | 84.6 | 4
84.6 | 84.7 | 11
84.7 | 84.8 | 3
84.8 | 84.9 | 13
84.9 | 85 | 11
85 | 85.1 | 21
85.1 | 85.2 | 9
85.2 | 85.3 | 18
85.3 | 85.4 | 13
85.4 | 85.5 | 9
85.5 | 85.6 | 18
85.6 | 85.7 | 27
85.7 | 85.8 | 20
85.8 | 85.9 | 9
85.9 | 86 | 18
86 | 86.1 | 29
86.1 | 86.2 | 17
86.2 | 86.3 | 21
86.3 | 86.4 | 19
86.4 | 86.5 | 20
86.5 | 86.6 | 31
86.6 | 86.7 | 29
86.7 | 86.8 | 26
86.8 | 86.9 | 33
86.9 | 87 | 29
87 | 87.1 | 44
87.1 | 87.2 | 22
87.2 | 87.3 | 43
87.3 | 87.4 | 37
87.4 | 87.5 | 43
87.5 | 87.6 | 35
87.6 | 87.7 | 35
87.7 | 87.8 | 13
87.8 | 87.9 | 29
87.9 | 88 | 32
88 | 88.1 | 53
88.1 | 88.2 | 38
88.2 | 88.3 | 19
88.3 | 88.4 | 41
88.4 | 88.5 | 32
88.5 | 88.6 | 38
88.6 | 88.7 | 46
88.7 | 88.8 | 43
88.8 | 88.9 | 37
88.9 | 89 | 48
89 | 89.1 | 42
89.1 | 89.2 | 27
89.2 | 89.3 | 44
89.3 | 89.4 | 44
89.4 | 89.5 | 36
89.5 | 89.6 | 22
89.6 | 89.7 | 39
89.7 | 89.8 | 33
89.8 | 89.9 | 39
89.9 | 90 | 29
90 | 90.1 | 24
90.1 | 90.2 | 30
90.2 | 90.3 | 35
90.3 | 90.4 | 31
90.4 | 90.5 | 31
90.5 | 90.6 | 21
90.6 | 90.7 | 39
90.7 | 90.8 | 46
90.8 | 90.9 | 40
90.9 | 91 | 37
91 | 91.1 | 39
91.1 | 91.2 | 29
91.2 | 91.3 | 22
91.3 | 91.4 | 38
91.4 | 91.5 | 23
91.5 | 91.6 | 31
91.6 | 91.7 | 27
91.7 | 91.8 | 24
91.8 | 91.9 | 51
91.9 | 92 | 30
92 | 92.1 | 48
92.1 | 92.2 | 26
92.2 | 92.3 | 39
92.3 | 92.4 | 19
92.4 | 92.5 | 15
92.5 | 92.6 | 27
92.6 | 92.7 | 21
92.7 | 92.8 | 29
92.8 | 92.9 | 23
92.9 | 93 | 19
93 | 93.1 | 29
93.1 | 93.2 | 12
93.2 | 93.3 | 22
93.3 | 93.4 | 23
93.4 | 93.5 | 22
93.5 | 93.6 | 26
93.6 | 93.7 | 18
93.7 | 93.8 | 19
93.8 | 93.9 | 18
93.9 | 94 | 9
94 | 94.1 | 6
94.1 | 94.2 | 11
94.2 | 94.3 | 11
94.3 | 94.4 | 13
94.4 | 94.5 | 5
94.5 | 94.6 | 16
94.6 | 94.7 | 7
94.7 | 94.8 | 12
94.8 | 94.9 | 10
94.9 | 95 | 15
95 | 95.1 | 10
95.1 | 95.2 | 4
95.2 | 95.3 | 5
95.3 | 95.4 | 2
95.4 | 95.5 | 13
95.5 | 95.6 | 2
95.6 | 95.7 | 2
95.7 | 95.8 | 6
95.8 | 95.9 | 1
95.9 | 96 | 6
96.1 | 96.2 | 10
96.2 | 96.3 | 1
96.3 | 96.4 | 3
96.5 | 96.6 | 3
96.6 | 96.7 | 6
96.7 | 96.8 | 1
97.1 | 97.2 | 1
97.3 | 97.4 | 2
97.8 | 97.9 | 1
157.7 | 157.8 | 1
157.8 | 157.9 | 1
158.7 | 158.8 | 1
159.4 | 159.5 | 2
160.2 | 160.3 | 1
160.8 | 160.9 | 1
160.9 | 161 | 3
161 | 161.1 | 1
161.6 | 161.7 | 3
161.7 | 161.8 | 2
161.8 | 161.9 | 1
161.9 | 162 | 4
162 | 162.1 | 4
162.1 | 162.2 | 4
162.2 | 162.3 | 3
162.3 | 162.4 | 1
162.5 | 162.6 | 1
162.7 | 162.8 | 2
162.8 | 162.9 | 1
162.9 | 163 | 3
163 | 163.1 | 6
163.1 | 163.2 | 2
163.2 | 163.3 | 1
163.3 | 163.4 | 4
163.4 | 163.5 | 1
163.5 | 163.6 | 2
163.6 | 163.7 | 1
163.7 | 163.8 | 3
163.8 | 163.9 | 2
163.9 | 164 | 4
164 | 164.1 | 4
164.1 | 164.2 | 7
164.2 | 164.3 | 1
164.4 | 164.5 | 1
164.5 | 164.6 | 4
164.6 | 164.7 | 4
164.7 | 164.8 | 2
164.8 | 164.9 | 3
164.9 | 165 | 8
165 | 165.1 | 2
165.1 | 165.2 | 3
165.2 | 165.3 | 5
165.3 | 165.4 | 4
165.4 | 165.5 | 7
165.5 | 165.6 | 21
165.6 | 165.7 | 7
165.7 | 165.8 | 6
165.8 | 165.9 | 10
165.9 | 166 | 11
166 | 166.1 | 11
166.1 | 166.2 | 7
166.2 | 166.3 | 6
166.3 | 166.4 | 14
166.4 | 166.5 | 14
166.5 | 166.6 | 13
166.6 | 166.7 | 9
166.7 | 166.8 | 8
166.8 | 166.9 | 7
166.9 | 167 | 4
167 | 167.1 | 5
167.1 | 167.2 | 5
167.2 | 167.3 | 9
167.3 | 167.4 | 13
167.4 | 167.5 | 10
167.5 | 167.6 | 5
167.6 | 167.7 | 6
167.7 | 167.8 | 11
167.8 | 167.9 | 7
167.9 | 168 | 11
168 | 168.1 | 1
168.1 | 168.2 | 14
168.2 | 168.3 | 5
168.3 | 168.4 | 14
168.4 | 168.5 | 13
168.5 | 168.6 | 18
168.6 | 168.7 | 16
168.7 | 168.8 | 4
168.8 | 168.9 | 12
168.9 | 169 | 13
169 | 169.1 | 14
169.1 | 169.2 | 10
169.2 | 169.3 | 21
169.3 | 169.4 | 26
169.4 | 169.5 | 17
169.5 | 169.6 | 11
169.6 | 169.7 | 10
169.7 | 169.8 | 16
169.8 | 169.9 | 12
169.9 | 170 | 19
170 | 170.1 | 17
170.1 | 170.2 | 17
170.2 | 170.3 | 18
170.3 | 170.4 | 14
170.4 | 170.5 | 13
170.5 | 170.6 | 16
170.6 | 170.7 | 13
170.7 | 170.8 | 17
170.8 | 170.9 | 18
170.9 | 171 | 21
171 | 171.1 | 28
171.1 | 171.2 | 14
171.2 | 171.3 | 24
171.3 | 171.4 | 22
171.4 | 171.5 | 17
171.5 | 171.6 | 19
171.6 | 171.7 | 20
171.7 | 171.8 | 17
171.8 | 171.9 | 11
171.9 | 172 | 11
172 | 172.1 | 14
172.1 | 172.2 | 14
172.2 | 172.3 | 7
172.3 | 172.4 | 10
172.4 | 172.5 | 13
172.5 | 172.6 | 12
172.6 | 172.7 | 7
172.7 | 172.8 | 12
172.8 | 172.9 | 19
172.9 | 173 | 9
173 | 173.1 | 9
173.1 | 173.2 | 15
173.2 | 173.3 | 12
173.3 | 173.4 | 8
173.4 | 173.5 | 6
173.5 | 173.6 | 9
173.6 | 173.7 | 9
173.7 | 173.8 | 16
173.8 | 173.9 | 13
173.9 | 174 | 16
174 | 174.1 | 9
174.1 | 174.2 | 5
174.2 | 174.3 | 16
174.3 | 174.4 | 15
174.4 | 174.5 | 9
174.5 | 174.6 | 13
174.6 | 174.7 | 16
174.7 | 174.8 | 14
174.8 | 174.9 | 14
174.9 | 175 | 5
175 | 175.1 | 10
175.1 | 175.2 | 11
175.2 | 175.3 | 8
175.3 | 175.4 | 6
175.4 | 175.5 | 4
175.5 | 175.6 | 9
175.6 | 175.7 | 9
175.7 | 175.8 | 12
175.8 | 175.9 | 14
175.9 | 176 | 8
176 | 176.1 | 7
176.1 | 176.2 | 10
176.2 | 176.3 | 6
176.3 | 176.4 | 1
176.4 | 176.5 | 10
176.5 | 176.6 | 12
176.6 | 176.7 | 13
176.7 | 176.8 | 14
176.8 | 176.9 | 9
176.9 | 177 | 8
177 | 177.1 | 12
177.1 | 177.2 | 6
177.2 | 177.3 | 9
177.3 | 177.4 | 7
177.4 | 177.5 | 3
177.5 | 177.6 | 5
177.6 | 177.7 | 14
177.7 | 177.8 | 15
177.8 | 177.9 | 8
177.9 | 178 | 3
178 | 178.1 | 5
178.1 | 178.2 | 9
178.2 | 178.3 | 8
178.3 | 178.4 | 11
178.4 | 178.5 | 13
178.5 | 178.6 | 8
178.6 | 178.7 | 7
178.7 | 178.8 | 9
178.8 | 178.9 | 10
178.9 | 179 | 6
179 | 179.1 | 16
179.1 | 179.2 | 5
179.2 | 179.3 | 24
179.3 | 179.4 | 10
179.4 | 179.5 | 15
179.5 | 179.6 | 8
179.6 | 179.7 | 4
179.7 | 179.8 | 7
179.8 | 179.9 | 15
179.9 | 180 | 11
180 | 180.1 | 10
180.1 | 180.2 | 8
180.2 | 180.3 | 16
180.3 | 180.4 | 15
180.4 | 180.5 | 18
180.5 | 180.6 | 16
180.6 | 180.7 | 5
180.7 | 180.8 | 11
180.8 | 180.9 | 15
180.9 | 181 | 12
181 | 181.1 | 9
181.1 | 181.2 | 12
181.2 | 181.3 | 20
181.3 | 181.4 | 16
181.4 | 181.5 | 17
181.5 | 181.6 | 7
181.6 | 181.7 | 9
181.7 | 181.8 | 9
181.8 | 181.9 | 10
181.9 | 182 | 15
182 | 182.1 | 12
182.1 | 182.2 | 7
182.2 | 182.3 | 16
182.3 | 182.4 | 14
182.4 | 182.5 | 18
182.5 | 182.6 | 12
182.6 | 182.7 | 8
182.7 | 182.8 | 9
182.8 | 182.9 | 8
182.9 | 183 | 14
183 | 183.1 | 22
183.1 | 183.2 | 18
183.2 | 183.3 | 14
183.3 | 183.4 | 20
183.4 | 183.5 | 28
183.5 | 183.6 | 21
183.6 | 183.7 | 25
183.7 | 183.8 | 17
183.8 | 183.9 | 22
183.9 | 184 | 15
184 | 184.1 | 12
184.1 | 184.2 | 20
184.2 | 184.3 | 15
184.3 | 184.4 | 13
184.4 | 184.5 | 10
184.5 | 184.6 | 13
184.6 | 184.7 | 4
184.7 | 184.8 | 16
184.8 | 184.9 | 5
184.9 | 185 | 14
185 | 185.1 | 10
185.1 | 185.2 | 16
185.2 | 185.3 | 14
185.3 | 185.4 | 10
185.4 | 185.5 | 9
185.5 | 185.6 | 7
185.6 | 185.7 | 9
185.7 | 185.8 | 8
185.8 | 185.9 | 13
185.9 | 186 | 12
186 | 186.1 | 11
186.1 | 186.2 | 12
186.2 | 186.3 | 8
186.3 | 186.4 | 8
186.4 | 186.5 | 5
186.5 | 186.6 | 6
186.6 | 186.7 | 14
186.7 | 186.8 | 12
186.8 | 186.9 | 8
186.9 | 187 | 11
187 | 187.1 | 5
187.1 | 187.2 | 10
187.2 | 187.3 | 10
187.3 | 187.4 | 10
187.4 | 187.5 | 10
187.5 | 187.6 | 12
187.6 | 187.7 | 4
187.7 | 187.8 | 3
187.8 | 187.9 | 6
187.9 | 188 | 5
188 | 188.1 | 9
188.1 | 188.2 | 5
188.2 | 188.3 | 13
188.3 | 188.4 | 7
188.4 | 188.5 | 9
188.5 | 188.6 | 8
188.6 | 188.7 | 2
188.7 | 188.8 | 5
188.8 | 188.9 | 6
188.9 | 189 | 6
189 | 189.1 | 6
189.1 | 189.2 | 7
189.2 | 189.3 | 7
189.3 | 189.4 | 9
189.4 | 189.5 | 8
189.5 | 189.6 | 6
189.6 | 189.7 | 4
189.7 | 189.8 | 4
189.8 | 189.9 | 4
190 | 190.1 | 2
190.1 | 190.2 | 2
190.2 | 190.3 | 4
190.3 | 190.4 | 4
190.4 | 190.5 | 3
190.5 | 190.6 | 6
190.6 | 190.7 | 2
190.7 | 190.8 | 10
190.8 | 190.9 | 2
190.9 | 191 | 4
191 | 191.1 | 5
191.1 | 191.2 | 4
191.2 | 191.3 | 3
191.3 | 191.4 | 6
191.4 | 191.5 | 7
191.5 | 191.6 | 7
191.6 | 191.7 | 3
191.7 | 191.8 | 4
191.8 | 191.9 | 6
191.9 | 192 | 1
192.1 | 192.2 | 4
192.2 | 192.3 | 7
192.3 | 192.4 | 6
192.4 | 192.5 | 2
192.5 | 192.6 | 6
192.6 | 192.7 | 4
192.7 | 192.8 | 6
192.8 | 192.9 | 8
192.9 | 193 | 7
193 | 193.1 | 4
193.1 | 193.2 | 7
193.2 | 193.3 | 4
193.3 | 193.4 | 3
193.4 | 193.5 | 3
193.5 | 193.6 | 6
193.6 | 193.7 | 8
193.7 | 193.8 | 3
193.8 | 193.9 | 6
193.9 | 194 | 13
194 | 194.1 | 4
194.1 | 194.2 | 7
194.2 | 194.3 | 7
194.3 | 194.4 | 6
194.4 | 194.5 | 9
194.5 | 194.6 | 5
194.6 | 194.7 | 6
194.7 | 194.8 | 9
194.8 | 194.9 | 6
194.9 | 195 | 8
195 | 195.1 | 13
195.1 | 195.2 | 5
195.2 | 195.3 | 3
195.3 | 195.4 | 11
195.4 | 195.5 | 16
195.5 | 195.6 | 11
195.6 | 195.7 | 11
195.7 | 195.8 | 3
195.8 | 195.9 | 8
195.9 | 196 | 5
196 | 196.1 | 8
196.1 | 196.2 | 9
196.2 | 196.3 | 15
196.3 | 196.4 | 15
196.4 | 196.5 | 10
196.5 | 196.6 | 16
196.6 | 196.7 | 13
196.7 | 196.8 | 14
196.8 | 196.9 | 10
196.9 | 197 | 10
197 | 197.1 | 9
197.1 | 197.2 | 13
197.2 | 197.3 | 12
197.3 | 197.4 | 18
197.4 | 197.5 | 8
197.5 | 197.6 | 13
197.6 | 197.7 | 15
197.7 | 197.8 | 20
197.8 | 197.9 | 16
197.9 | 198 | 20
198 | 198.1 | 17
198.1 | 198.2 | 11
198.2 | 198.3 | 8
198.3 | 198.4 | 14
198.4 | 198.5 | 12
198.5 | 198.6 | 11
198.6 | 198.7 | 15
198.7 | 198.8 | 13
198.8 | 198.9 | 29
198.9 | 199 | 9
199 | 199.1 | 13
199.1 | 199.2 | 19
199.2 | 199.3 | 13
199.3 | 199.4 | 21
199.4 | 199.5 | 22
199.5 | 199.6 | 14
199.6 | 199.7 | 12
199.7 | 199.8 | 18
199.8 | 199.9 | 11
199.9 | 200 | 16
200 | 200.1 | 20
200.1 | 200.2 | 26
200.2 | 200.3 | 13
200.3 | 200.4 | 29
200.4 | 200.5 | 12
200.5 | 200.6 | 20
200.6 | 200.7 | 19
200.7 | 200.8 | 21
200.8 | 200.9 | 26
200.9 | 201 | 26
201 | 201.1 | 17
201.1 | 201.2 | 17
201.2 | 201.3 | 22
201.3 | 201.4 | 24
201.4 | 201.5 | 23
201.5 | 201.6 | 15
201.6 | 201.7 | 29
201.7 | 201.8 | 34
201.8 | 201.9 | 22
201.9 | 202 | 17
202 | 202.1 | 11
202.1 | 202.2 | 30
202.2 | 202.3 | 29
202.3 | 202.4 | 23
202.4 | 202.5 | 12
202.5 | 202.6 | 24
202.6 | 202.7 | 24
202.7 | 202.8 | 25
202.8 | 202.9 | 31
202.9 | 203 | 35
203 | 203.1 | 28
203.1 | 203.2 | 27
203.2 | 203.3 | 40
203.3 | 203.4 | 27
203.4 | 203.5 | 21
203.5 | 203.6 | 41
203.6 | 203.7 | 20
203.7 | 203.8 | 34
203.8 | 203.9 | 16
203.9 | 204 | 17
204 | 204.1 | 28
204.1 | 204.2 | 33
204.2 | 204.3 | 27
204.3 | 204.4 | 33
204.4 | 204.5 | 22
204.5 | 204.6 | 29
204.6 | 204.7 | 32
204.7 | 204.8 | 29
204.8 | 204.9 | 45
204.9 | 205 | 25
205 | 205.1 | 30
205.1 | 205.2 | 27
205.2 | 205.3 | 33
205.3 | 205.4 | 37
205.4 | 205.5 | 28
205.5 | 205.6 | 26
205.6 | 205.7 | 38
205.7 | 205.8 | 28
205.8 | 205.9 | 31
205.9 | 206 | 30
206 | 206.1 | 31
206.1 | 206.2 | 26
206.2 | 206.3 | 43
206.3 | 206.4 | 41
206.4 | 206.5 | 34
206.5 | 206.6 | 32
206.6 | 206.7 | 34
206.7 | 206.8 | 27
206.8 | 206.9 | 35
206.9 | 207 | 40
207 | 207.1 | 31
207.1 | 207.2 | 25
207.2 | 207.3 | 37
207.3 | 207.4 | 30
207.4 | 207.5 | 22
207.5 | 207.6 | 21
207.6 | 207.7 | 18
207.7 | 207.8 | 13
207.8 | 207.9 | 21
207.9 | 208 | 25
208 | 208.1 | 21
208.1 | 208.2 | 26
208.2 | 208.3 | 19
208.3 | 208.4 | 40
208.4 | 208.5 | 21
208.5 | 208.6 | 21
208.6 | 208.7 | 25
208.7 | 208.8 | 18
208.8 | 208.9 | 28
208.9 | 209 | 19
209 | 209.1 | 24
209.1 | 209.2 | 24
209.2 | 209.3 | 13
209.3 | 209.4 | 42
209.4 | 209.5 | 31
209.5 | 209.6 | 18
209.6 | 209.7 | 16
209.7 | 209.8 | 20
209.8 | 209.9 | 26
209.9 | 210 | 13
210 | 210.1 | 23
210.1 | 210.2 | 14
210.2 | 210.3 | 20
210.3 | 210.4 | 27
210.4 | 210.5 | 19
210.5 | 210.6 | 15
210.6 | 210.7 | 25
210.7 | 210.8 | 15
210.8 | 210.9 | 17
210.9 | 211 | 29
211 | 211.1 | 15
211.1 | 211.2 | 21
211.2 | 211.3 | 14
211.3 | 211.4 | 12
211.4 | 211.5 | 14
211.5 | 211.6 | 12
211.6 | 211.7 | 25
211.7 | 211.8 | 9
211.8 | 211.9 | 23
211.9 | 212 | 17
212 | 212.1 | 20
212.1 | 212.2 | 22
212.2 | 212.3 | 21
212.3 | 212.4 | 20
212.4 | 212.5 | 20
212.5 | 212.6 | 11
212.6 | 212.7 | 20
212.7 | 212.8 | 28
212.8 | 212.9 | 37
212.9 | 213 | 24
213 | 213.1 | 27
213.1 | 213.2 | 13
213.2 | 213.3 | 26
213.3 | 213.4 | 26
213.4 | 213.5 | 32
213.5 | 213.6 | 24
213.6 | 213.7 | 18
213.7 | 213.8 | 17
213.8 | 213.9 | 14
213.9 | 214 | 21
214 | 214.1 | 20
214.1 | 214.2 | 29
214.2 | 214.3 | 20
214.3 | 214.4 | 24
214.4 | 214.5 | 30
214.5 | 214.6 | 12
214.6 | 214.7 | 21
214.7 | 214.8 | 19
214.8 | 214.9 | 30
214.9 | 215 | 27
215 | 215.1 | 17
215.1 | 215.2 | 33
215.2 | 215.3 | 20
215.3 | 215.4 | 33
215.4 | 215.5 | 15
215.5 | 215.6 | 24
215.6 | 215.7 | 22
215.7 | 215.8 | 36
215.8 | 215.9 | 21
215.9 | 216 | 31
216 | 216.1 | 21
216.1 | 216.2 | 22
216.2 | 216.3 | 14
216.3 | 216.4 | 14
216.4 | 216.5 | 28
216.5 | 216.6 | 36
216.6 | 216.7 | 24
216.7 | 216.8 | 23
216.8 | 216.9 | 32
216.9 | 217 | 29
217 | 217.1 | 19
217.1 | 217.2 | 30
217.2 | 217.3 | 26
217.3 | 217.4 | 27
217.4 | 217.5 | 29
217.5 | 217.6 | 19
217.6 | 217.7 | 17
217.7 | 217.8 | 28
217.8 | 217.9 | 28
217.9 | 218 | 45
218 | 218.1 | 37
218.1 | 218.2 | 12
218.2 | 218.3 | 35
218.3 | 218.4 | 29
218.4 | 218.5 | 26
218.5 | 218.6 | 22
218.6 | 218.7 | 26
218.7 | 218.8 | 21
218.8 | 218.9 | 31
218.9 | 219 | 33
219 | 219.1 | 26
219.1 | 219.2 | 30
219.2 | 219.3 | 29
219.3 | 219.4 | 31
219.4 | 219.5 | 32
219.5 | 219.6 | 14
219.6 | 219.7 | 18
219.7 | 219.8 | 29
219.8 | 219.9 | 34
219.9 | 220 | 25
220 | 220.1 | 23
220.1 | 220.2 | 23
220.2 | 220.3 | 23
220.3 | 220.4 | 38
220.4 | 220.5 | 25
220.5 | 220.6 | 22
220.6 | 220.7 | 15
220.7 | 220.8 | 39
220.8 | 220.9 | 13
220.9 | 221 | 20
221 | 221.1 | 22
221.1 | 221.2 | 24
221.2 | 221.3 | 19
221.3 | 221.4 | 20
221.4 | 221.5 | 24
221.5 | 221.6 | 15
221.6 | 221.7 | 20
221.7 | 221.8 | 22
221.8 | 221.9 | 28
221.9 | 222 | 14
222 | 222.1 | 14
222.1 | 222.2 | 14
222.2 | 222.3 | 24
222.3 | 222.4 | 24
222.4 | 222.5 | 20
222.5 | 222.6 | 14
222.6 | 222.7 | 11
222.7 | 222.8 | 35
222.8 | 222.9 | 30
222.9 | 223 | 5
223 | 223.1 | 15
223.1 | 223.2 | 16
223.2 | 223.3 | 14
223.3 | 223.4 | 19
223.4 | 223.5 | 26
223.5 | 223.6 | 14
223.6 | 223.7 | 15
223.7 | 223.8 | 6
223.8 | 223.9 | 10
223.9 | 224 | 4
224 | 224.1 | 16
224.1 | 224.2 | 18
224.2 | 224.3 | 8
224.3 | 224.4 | 19
224.4 | 224.5 | 11
224.5 | 224.6 | 8
224.6 | 224.7 | 13
224.7 | 224.8 | 21
224.8 | 224.9 | 7
224.9 | 225 | 15
225 | 225.1 | 20
225.1 | 225.2 | 9
225.2 | 225.3 | 15
225.3 | 225.4 | 14
225.4 | 225.5 | 17
225.5 | 225.6 | 4
225.6 | 225.7 | 5
225.7 | 225.8 | 9
225.8 | 225.9 | 19
225.9 | 226 | 13
226 | 226.1 | 7
226.1 | 226.2 | 7
226.2 | 226.3 | 6
226.3 | 226.4 | 1
226.4 | 226.5 | 4
226.5 | 226.6 | 11
226.6 | 226.7 | 6
226.7 | 226.8 | 4
226.8 | 226.9 | 3
226.9 | 227 | 5
227 | 227.1 | 12
227.1 | 227.2 | 1
227.2 | 227.3 | 13
227.3 | 227.4 | 2
227.4 | 227.5 | 13
227.5 | 227.6 | 8
227.6 | 227.7 | 5
227.7 | 227.8 | 10
227.8 | 227.9 | 10
227.9 | 228 | 6
228 | 228.1 | 4
228.1 | 228.2 | 4
228.2 | 228.3 | 1
228.3 | 228.4 | 2
228.4 | 228.5 | 13
228.5 | 228.6 | 9
228.6 | 228.7 | 6
228.7 | 228.8 | 4
228.8 | 228.9 | 2
228.9 | 229 | 1
229 | 229.1 | 3
229.1 | 229.2 | 2
229.2 | 229.3 | 4
229.3 | 229.4 | 1
229.4 | 229.5 | 7
229.5 | 229.6 | 2
229.6 | 229.7 | 1
229.7 | 229.8 | 3
230 | 230.1 | 5
230.1 | 230.2 | 1
230.2 | 230.3 | 4
230.4 | 230.5 | 11
230.5 | 230.6 | 2
230.7 | 230.8 | 1
230.8 | 230.9 | 4
230.9 | 231 | 1
231 | 231.1 | 1
231.5 | 231.6 | 2
231.6 | 231.7 | 6
231.8 | 231.9 | 1
232 | 232.1 | 7
232.5 | 232.6 | 1
232.7 | 232.8 | 2
233 | 233.1 | 2
233.3 | 233.4 | 1
233.4 | 233.5 | 3
233.9 | 234 | 1
234.6 | 234.7 | 6
236.2 | 236.3 | 2
236.3 | 236.4 | 2
236.4 | 236.5 | 1
236.6 | 236.7 | 1
237.1 | 237.2 | 1
237.7 | 237.8 | 2
238 | 238.1 | 1
238.6 | 238.7 | 1
238.8 | 238.9 | 1
238.9 | 239 | 2
239 | 239.1 | 1
239.2 | 239.3 | 1
239.3 | 239.4 | 1
239.5 | 239.6 | 2
239.7 | 239.8 | 1
239.8 | 239.9 | 4
239.9 | 240 | 2
240 | 240.1 | 1
240.1 | 240.2 | 1
240.2 | 240.3 | 3
240.3 | 240.4 | 3
240.4 | 240.5 | 1
240.5 | 240.6 | 1
240.6 | 240.7 | 2
240.8 | 240.9 | 2
240.9 | 241 | 6
241 | 241.1 | 1
241.1 | 241.2 | 2
241.2 | 241.3 | 2
241.4 | 241.5 | 6
241.5 | 241.6 | 4
241.6 | 241.7 | 4
241.7 | 241.8 | 1
241.8 | 241.9 | 1
242 | 242.1 | 1
242.1 | 242.2 | 6
242.3 | 242.4 | 3
242.4 | 242.5 | 3
242.5 | 242.6 | 1
242.7 | 242.8 | 5
242.8 | 242.9 | 6
243 | 243.1 | 3
243.1 | 243.2 | 1
243.2 | 243.3 | 3
243.4 | 243.5 | 7
243.5 | 243.6 | 4
243.6 | 243.7 | 7
243.7 | 243.8 | 6
243.8 | 243.9 | 9
243.9 | 244 | 5
244 | 244.1 | 3
244.1 | 244.2 | 4
244.2 | 244.3 | 2
244.3 | 244.4 | 7
244.5 | 244.6 | 1
244.6 | 244.7 | 2
244.7 | 244.8 | 1
244.8 | 244.9 | 4
244.9 | 245 | 4
245 | 245.1 | 4
245.1 | 245.2 | 6
245.3 | 245.4 | 6
245.4 | 245.5 | 4
245.5 | 245.6 | 5
245.6 | 245.7 | 7
245.7 | 245.8 | 5
245.8 | 245.9 | 9
245.9 | 246 | 9
246 | 246.1 | 4
246.1 | 246.2 | 11
246.2 | 246.3 | 9
246.3 | 246.4 | 4
246.4 | 246.5 | 2
246.5 | 246.6 | 6
246.6 | 246.7 | 5
246.7 | 246.8 | 6
246.8 | 246.9 | 7
246.9 | 247 | 3
247 | 247.1 | 5
247.1 | 247.2 | 6
247.2 | 247.3 | 6
247.3 | 247.4 | 4
247.4 | 247.5 | 4
247.5 | 247.6 | 10
247.6 | 247.7 | 6
247.7 | 247.8 | 8
247.8 | 247.9 | 8
247.9 | 248 | 8
248 | 248.1 | 10
248.1 | 248.2 | 10
248.2 | 248.3 | 10
248.3 | 248.4 | 8
248.4 | 248.5 | 10
248.5 | 248.6 | 12
248.6 | 248.7 | 12
248.7 | 248.8 | 12
248.8 | 248.9 | 2
248.9 | 249 | 11
249 | 249.1 | 10
249.1 | 249.2 | 12
249.2 | 249.3 | 12
249.3 | 249.4 | 5
249.4 | 249.5 | 10
249.5 | 249.6 | 11
249.6 | 249.7 | 15
249.7 | 249.8 | 11
249.8 | 249.9 | 9
249.9 | 250 | 11
250 | 250.1 | 11
250.1 | 250.2 | 10
250.2 | 250.3 | 15
250.3 | 250.4 | 7
250.4 | 250.5 | 12
250.5 | 250.6 | 13
250.6 | 250.7 | 11
250.7 | 250.8 | 10
250.8 | 250.9 | 11
250.9 | 251 | 14
251 | 251.1 | 11
251.1 | 251.2 | 7
251.2 | 251.3 | 11
251.3 | 251.4 | 8
251.4 | 251.5 | 8
251.5 | 251.6 | 14
251.6 | 251.7 | 14
251.7 | 251.8 | 10
251.8 | 251.9 | 16
251.9 | 252 | 10
252 | 252.1 | 17
252.1 | 252.2 | 9
252.2 | 252.3 | 8
252.3 | 252.4 | 9
252.4 | 252.5 | 24
252.5 | 252.6 | 13
252.6 | 252.7 | 16
252.7 | 252.8 | 13
252.8 | 252.9 | 16
252.9 | 253 | 17
253 | 253.1 | 13
253.1 | 253.2 | 14
253.2 | 253.3 | 12
253.3 | 253.4 | 7
253.4 | 253.5 | 22
253.5 | 253.6 | 13
253.6 | 253.7 | 12
253.7 | 253.8 | 7
253.8 | 253.9 | 8
253.9 | 254 | 15
254 | 254.1 | 14
254.1 | 254.2 | 12
254.2 | 254.3 | 11
254.3 | 254.4 | 8
254.4 | 254.5 | 18
254.5 | 254.6 | 18
254.6 | 254.7 | 13
254.7 | 254.8 | 10
254.8 | 254.9 | 17
254.9 | 255 | 12
255 | 255.1 | 12
255.1 | 255.2 | 15
255.2 | 255.3 | 13
255.3 | 255.4 | 18
255.4 | 255.5 | 15
255.5 | 255.6 | 17
255.6 | 255.7 | 18
255.7 | 255.8 | 19
255.8 | 255.9 | 11
255.9 | 256 | 12
256 | 256.1 | 15
256.1 | 256.2 | 16
256.2 | 256.3 | 19
256.3 | 256.4 | 14
256.4 | 256.5 | 9
256.5 | 256.6 | 10
256.6 | 256.7 | 18
256.7 | 256.8 | 17
256.8 | 256.9 | 23
256.9 | 257 | 19
257 | 257.1 | 10
257.1 | 257.2 | 20
257.2 | 257.3 | 14
257.3 | 257.4 | 18
257.4 | 257.5 | 24
257.5 | 257.6 | 14
257.6 | 257.7 | 18
257.7 | 257.8 | 14
257.8 | 257.9 | 21
257.9 | 258 | 12
258 | 258.1 | 11
258.1 | 258.2 | 13
258.2 | 258.3 | 12
258.3 | 258.4 | 20
258.4 | 258.5 | 10
258.5 | 258.6 | 17
258.6 | 258.7 | 9
258.7 | 258.8 | 18
258.8 | 258.9 | 16
258.9 | 259 | 16
259 | 259.1 | 19
259.1 | 259.2 | 11
259.2 | 259.3 | 15
259.3 | 259.4 | 14
259.4 | 259.5 | 16
259.5 | 259.6 | 9
259.6 | 259.7 | 14
259.7 | 259.8 | 15
259.8 | 259.9 | 16
259.9 | 260 | 11
260 | 260.1 | 14
260.1 | 260.2 | 11
260.2 | 260.3 | 18
260.3 | 260.4 | 15
260.4 | 260.5 | 14
260.5 | 260.6 | 11
260.6 | 260.7 | 14
260.7 | 260.8 | 15
260.8 | 260.9 | 14
260.9 | 261 | 12
261 | 261.1 | 17
261.1 | 261.2 | 12
261.2 | 261.3 | 11
261.3 | 261.4 | 13
261.4 | 261.5 | 15
261.5 | 261.6 | 14
261.6 | 261.7 | 17
261.7 | 261.8 | 18
261.8 | 261.9 | 10
261.9 | 262 | 15
262 | 262.1 | 15
262.1 | 262.2 | 17
262.2 | 262.3 | 14
262.3 | 262.4 | 7
262.4 | 262.5 | 9
262.5 | 262.6 | 13
262.6 | 262.7 | 14
262.7 | 262.8 | 10
262.8 | 262.9 | 9
262.9 | 263 | 13
263 | 263.1 | 6
263.1 | 263.2 | 18
263.2 | 263.3 | 9
263.3 | 263.4 | 14
263.4 | 263.5 | 18
263.5 | 263.6 | 14
263.6 | 263.7 | 8
263.7 | 263.8 | 11
263.8 | 263.9 | 9
263.9 | 264 | 16
264 | 264.1 | 8
264.1 | 264.2 | 7
264.2 | 264.3 | 13
264.3 | 264.4 | 12
264.4 | 264.5 | 11
264.5 | 264.6 | 8
264.6 | 264.7 | 8
264.7 | 264.8 | 4
264.8 | 264.9 | 14
264.9 | 265 | 9
265 | 265.1 | 11
265.1 | 265.2 | 10
265.2 | 265.3 | 12
265.3 | 265.4 | 5
265.4 | 265.5 | 6
265.5 | 265.6 | 8
265.6 | 265.7 | 9
265.7 | 265.8 | 5
265.8 | 265.9 | 5
265.9 | 266 | 8
266 | 266.1 | 13
266.1 | 266.2 | 10
266.2 | 266.3 | 8
266.3 | 266.4 | 2
266.4 | 266.5 | 12
266.5 | 266.6 | 9
266.6 | 266.7 | 5
266.7 | 266.8 | 12
266.8 | 266.9 | 9
266.9 | 267 | 10
267 | 267.1 | 15
267.1 | 267.2 | 7
267.2 | 267.3 | 8
267.3 | 267.4 | 10
267.4 | 267.5 | 2
267.5 | 267.6 | 7
267.6 | 267.7 | 9
267.7 | 267.8 | 5
267.8 | 267.9 | 3
267.9 | 268 | 8
268 | 268.1 | 10
268.1 | 268.2 | 10
268.2 | 268.3 | 10
268.3 | 268.4 | 5
268.4 | 268.5 | 6
268.5 | 268.6 | 6
268.6 | 268.7 | 7
268.7 | 268.8 | 7
268.8 | 268.9 | 4
268.9 | 269 | 8
269 | 269.1 | 7
269.1 | 269.2 | 12
269.2 | 269.3 | 15
269.3 | 269.4 | 7
269.4 | 269.5 | 6
269.5 | 269.6 | 4
269.6 | 269.7 | 10
269.7 | 269.8 | 1
269.8 | 269.9 | 12
269.9 | 270 | 5
270 | 270.1 | 8
270.1 | 270.2 | 9
270.2 | 270.3 | 3
270.3 | 270.4 | 7
270.4 | 270.5 | 10
270.5 | 270.6 | 4
270.6 | 270.7 | 5
270.7 | 270.8 | 6
270.8 | 270.9 | 11
270.9 | 271 | 7
271 | 271.1 | 11
271.1 | 271.2 | 3
271.2 | 271.3 | 11
271.3 | 271.4 | 3
271.4 | 271.5 | 15
271.5 | 271.6 | 3
271.6 | 271.7 | 8
271.7 | 271.8 | 9
271.8 | 271.9 | 14
271.9 | 272 | 4
272 | 272.1 | 8
272.1 | 272.2 | 16
272.2 | 272.3 | 19
272.3 | 272.4 | 13
272.4 | 272.5 | 16
272.5 | 272.6 | 12
272.6 | 272.7 | 4
272.7 | 272.8 | 6
272.8 | 272.9 | 11
272.9 | 273 | 4
273 | 273.1 | 13
273.1 | 273.2 | 5
273.2 | 273.3 | 9
273.3 | 273.4 | 7
273.4 | 273.5 | 6
273.5 | 273.6 | 7
273.6 | 273.7 | 2
273.7 | 273.8 | 16
273.8 | 273.9 | 14
273.9 | 274 | 11
274 | 274.1 | 3
274.1 | 274.2 | 25
274.2 | 274.3 | 19
274.3 | 274.4 | 12
274.4 | 274.5 | 12
274.5 | 274.6 | 8
274.6 | 274.7 | 11
274.7 | 274.8 | 9
274.8 | 274.9 | 5
274.9 | 275 | 11
275 | 275.1 | 28
275.1 | 275.2 | 7
275.2 | 275.3 | 11
275.3 | 275.4 | 8
275.4 | 275.5 | 19
275.5 | 275.6 | 7
275.6 | 275.7 | 16
275.7 | 275.8 | 17
275.8 | 275.9 | 8
275.9 | 276 | 1
276 | 276.1 | 22
276.1 | 276.2 | 10
276.2 | 276.3 | 5
276.3 | 276.4 | 9
276.4 | 276.5 | 15
276.5 | 276.6 | 13
276.6 | 276.7 | 20
276.7 | 276.8 | 16
276.8 | 276.9 | 7
276.9 | 277 | 14
277 | 277.1 | 14
277.1 | 277.2 | 6
277.2 | 277.3 | 13
277.3 | 277.4 | 10
277.4 | 277.5 | 11
277.5 | 277.6 | 16
277.6 | 277.7 | 23
277.7 | 277.8 | 7
277.8 | 277.9 | 2
277.9 | 278 | 24
278 | 278.1 | 17
278.1 | 278.2 | 14
278.2 | 278.3 | 11
278.3 | 278.4 | 19
278.4 | 278.5 | 10
278.5 | 278.6 | 17
278.6 | 278.7 | 25
278.7 | 278.8 | 16
278.8 | 278.9 | 15
278.9 | 279 | 13
279 | 279.1 | 13
279.1 | 279.2 | 10
279.2 | 279.3 | 19
279.3 | 279.4 | 19
279.4 | 279.5 | 8
279.5 | 279.6 | 4
279.6 | 279.7 | 15
279.7 | 279.8 | 19
279.8 | 279.9 | 13
279.9 | 280 | 17
280 | 280.1 | 9
280.1 | 280.2 | 20
280.2 | 280.3 | 3
280.3 | 280.4 | 7
280.4 | 280.5 | 11
280.5 | 280.6 | 8
280.6 | 280.7 | 9
280.7 | 280.8 | 3
280.8 | 280.9 | 4
280.9 | 281 | 10
281 | 281.1 | 7
281.1 | 281.2 | 14
281.2 | 281.3 | 9
281.3 | 281.4 | 10
281.4 | 281.5 | 11
281.5 | 281.6 | 11
281.6 | 281.7 | 5
281.7 | 281.8 | 15
281.8 | 281.9 | 9
281.9 | 282 | 18
282 | 282.1 | 2
282.1 | 282.2 | 13
282.2 | 282.3 | 13
282.3 | 282.4 | 12
282.4 | 282.5 | 17
282.5 | 282.6 | 6
282.6 | 282.7 | 16
282.7 | 282.8 | 19
282.8 | 282.9 | 11
282.9 | 283 | 4
283 | 283.1 | 9
283.1 | 283.2 | 11
283.2 | 283.3 | 2
283.3 | 283.4 | 4
283.4 | 283.5 | 6
283.5 | 283.6 | 18
283.6 | 283.7 | 4
283.7 | 283.8 | 10
283.8 | 283.9 | 16
283.9 | 284 | 12
284 | 284.1 | 8
284.1 | 284.2 | 11
284.2 | 284.3 | 13
284.3 | 284.4 | 19
284.4 | 284.5 | 2
284.5 | 284.6 | 3
284.6 | 284.7 | 6
284.7 | 284.8 | 14
284.8 | 284.9 | 9
284.9 | 285 | 5
285.1 | 285.2 | 3
285.2 | 285.3 | 12
285.3 | 285.4 | 1
285.4 | 285.5 | 2
285.5 | 285.6 | 6
285.6 | 285.7 | 19
285.7 | 285.8 | 6
285.8 | 285.9 | 2
285.9 | 286 | 10
286 | 286.1 | 2
286.1 | 286.2 | 5
286.2 | 286.3 | 7
286.3 | 286.4 | 2
286.4 | 286.5 | 4
286.5 | 286.6 | 14
286.6 | 286.7 | 3
286.7 | 286.8 | 4
286.8 | 286.9 | 2
286.9 | 287 | 1
287 | 287.1 | 3
287.1 | 287.2 | 2
287.2 | 287.3 | 12
287.3 | 287.4 | 7
287.4 | 287.5 | 8
287.5 | 287.6 | 6
287.6 | 287.7 | 6
287.7 | 287.8 | 5
287.8 | 287.9 | 9
287.9 | 288 | 8
288 | 288.1 | 15
288.1 | 288.2 | 9
288.2 | 288.3 | 12
288.3 | 288.4 | 8
288.4 | 288.5 | 8
288.5 | 288.6 | 4
288.6 | 288.7 | 7
288.7 | 288.8 | 4
288.8 | 288.9 | 7
288.9 | 289 | 10
289 | 289.1 | 8
289.1 | 289.2 | 9
289.2 | 289.3 | 4
289.3 | 289.4 | 10
289.4 | 289.5 | 5
289.5 | 289.6 | 8
289.6 | 289.7 | 2
289.7 | 289.8 | 3
289.8 | 289.9 | 8
289.9 | 290 | 14
290 | 290.1 | 2
290.1 | 290.2 | 11
290.2 | 290.3 | 14
290.3 | 290.4 | 3
290.4 | 290.5 | 3
290.5 | 290.6 | 6
290.6 | 290.7 | 7
290.7 | 290.8 | 3
290.8 | 290.9 | 6
290.9 | 291 | 7
291 | 291.1 | 7
291.1 | 291.2 | 9
291.2 | 291.3 | 4
291.3 | 291.4 | 7
291.4 | 291.5 | 14
291.5 | 291.6 | 5
291.6 | 291.7 | 5
291.7 | 291.8 | 8
291.8 | 291.9 | 3
291.9 | 292 | 7
292 | 292.1 | 15
292.1 | 292.2 | 7
292.2 | 292.3 | 11
292.3 | 292.4 | 7
292.4 | 292.5 | 4
292.5 | 292.6 | 4
292.6 | 292.7 | 11
292.7 | 292.8 | 6
292.8 | 292.9 | 9
292.9 | 293 | 10
293 | 293.1 | 5
293.1 | 293.2 | 10
293.2 | 293.3 | 11
293.3 | 293.4 | 7
293.4 | 293.5 | 13
293.5 | 293.6 | 10
293.6 | 293.7 | 5
293.7 | 293.8 | 1
293.8 | 293.9 | 4
293.9 | 294 | 4
294 | 294.1 | 7
294.1 | 294.2 | 11
294.2 | 294.3 | 6
294.3 | 294.4 | 8
294.4 | 294.5 | 19
294.5 | 294.6 | 9
294.6 | 294.7 | 6
294.7 | 294.8 | 9
294.8 | 294.9 | 23
294.9 | 295 | 15
295 | 295.1 | 8
295.1 | 295.2 | 5
295.2 | 295.3 | 6
295.3 | 295.4 | 8
295.4 | 295.5 | 8
295.5 | 295.6 | 5
295.6 | 295.7 | 4
295.7 | 295.8 | 5
295.8 | 295.9 | 11
295.9 | 296 | 13
296 | 296.1 | 9
296.1 | 296.2 | 5
296.2 | 296.3 | 8
296.3 | 296.4 | 13
296.4 | 296.5 | 3
296.5 | 296.6 | 14
296.6 | 296.7 | 6
296.7 | 296.8 | 6
296.8 | 296.9 | 10
296.9 | 297 | 9
297 | 297.1 | 6
297.1 | 297.2 | 8
297.2 | 297.3 | 3
297.3 | 297.4 | 4
297.4 | 297.5 | 9
297.5 | 297.6 | 13
297.6 | 297.7 | 10
297.7 | 297.8 | 6
297.8 | 297.9 | 9
297.9 | 298 | 11
298 | 298.1 | 14
298.1 | 298.2 | 15
298.2 | 298.3 | 12
298.3 | 298.4 | 10
298.4 | 298.5 | 9
298.5 | 298.6 | 8
298.6 | 298.7 | 10
298.7 | 298.8 | 13
298.8 | 298.9 | 7
298.9 | 299 | 6
299 | 299.1 | 6
299.1 | 299.2 | 7
299.2 | 299.3 | 9
299.3 | 299.4 | 10
299.4 | 299.5 | 14
299.5 | 299.6 | 7
299.6 | 299.7 | 6
299.7 | 299.8 | 12
299.8 | 299.9 | 5
299.9 | 300 | 7
300 | 300.1 | 7
300.1 | 300.2 | 2
300.2 | 300.3 | 6
300.3 | 300.4 | 10
300.4 | 300.5 | 7
300.5 | 300.6 | 6
300.6 | 300.7 | 8
300.7 | 300.8 | 4
300.8 | 300.9 | 8
300.9 | 301 | 13
301 | 301.1 | 9
301.1 | 301.2 | 5
301.2 | 301.3 | 2
301.3 | 301.4 | 2
301.4 | 301.5 | 4
301.5 | 301.6 | 9
301.6 | 301.7 | 11
301.7 | 301.8 | 6
301.8 | 301.9 | 4
301.9 | 302 | 7
302 | 302.1 | 8
302.1 | 302.2 | 8
302.2 | 302.3 | 3
302.3 | 302.4 | 13
302.4 | 302.5 | 12
302.5 | 302.6 | 9
302.6 | 302.7 | 4
302.7 | 302.8 | 7
302.8 | 302.9 | 7
302.9 | 303 | 5
303 | 303.1 | 4
303.2 | 303.3 | 5
303.3 | 303.4 | 3
303.4 | 303.5 | 7
303.5 | 303.6 | 5
303.6 | 303.7 | 5
303.7 | 303.8 | 3
303.8 | 303.9 | 7
303.9 | 304 | 7
304 | 304.1 | 11
304.1 | 304.2 | 6
304.2 | 304.3 | 9
304.3 | 304.4 | 4
304.4 | 304.5 | 6
304.5 | 304.6 | 4
304.6 | 304.7 | 8
304.7 | 304.8 | 6
304.8 | 304.9 | 3
304.9 | 305 | 5
305 | 305.1 | 5
305.1 | 305.2 | 5
305.2 | 305.3 | 2
305.3 | 305.4 | 1
305.4 | 305.5 | 1
305.5 | 305.6 | 6
305.6 | 305.7 | 1
305.7 | 305.8 | 3
305.8 | 305.9 | 5
305.9 | 306 | 5
306 | 306.1 | 2
306.1 | 306.2 | 3
306.2 | 306.3 | 2
306.3 | 306.4 | 1
306.4 | 306.5 | 4
306.5 | 306.6 | 3
306.6 | 306.7 | 3
306.7 | 306.8 | 2
306.8 | 306.9 | 2
307.1 | 307.2 | 3
307.2 | 307.3 | 4
307.3 | 307.4 | 6
307.4 | 307.5 | 5
307.5 | 307.6 | 5
307.8 | 307.9 | 9
307.9 | 308 | 1
308 | 308.1 | 5
308.1 | 308.2 | 3
308.2 | 308.3 | 1
308.3 | 308.4 | 3
308.4 | 308.5 | 1
308.5 | 308.6 | 3
308.6 | 308.7 | 4
308.7 | 308.8 | 1
308.8 | 308.9 | 5
308.9 | 309 | 1
309 | 309.1 | 1
309.1 | 309.2 | 1
309.2 | 309.3 | 1
309.3 | 309.4 | 6
309.4 | 309.5 | 3
309.6 | 309.7 | 7
309.7 | 309.8 | 1
309.8 | 309.9 | 3
309.9 | 310 | 1
310 | 310.1 | 1
310.2 | 310.3 | 1
310.3 | 310.4 | 2
310.4 | 310.5 | 1
310.5 | 310.6 | 3
310.6 | 310.7 | 1
310.7 | 310.8 | 1
310.8 | 310.9 | 1
310.9 | 311 | 6
311 | 311.1 | 4
311.1 | 311.2 | 1
311.2 | 311.3 | 4
311.3 | 311.4 | 4
311.4 | 311.5 | 2
311.6 | 311.7 | 1
311.8 | 311.9 | 2
311.9 | 312 | 4
312 | 312.1 | 1
312.1 | 312.2 | 2
312.2 | 312.3 | 5
312.3 | 312.4 | 2
312.4 | 312.5 | 2
312.5 | 312.6 | 3
312.6 | 312.7 | 2
312.7 | 312.8 | 2
312.8 | 312.9 | 1
312.9 | 313 | 5
313 | 313.1 | 3
313.2 | 313.3 | 2
313.4 | 313.5 | 3
313.5 | 313.6 | 2
313.6 | 313.7 | 4
313.8 | 313.9 | 3
313.9 | 314 | 2
314 | 314.1 | 5
314.1 | 314.2 | 2
314.2 | 314.3 | 3
314.3 | 314.4 | 1
314.4 | 314.5 | 2
314.5 | 314.6 | 4
314.6 | 314.7 | 2
314.7 | 314.8 | 1
314.8 | 314.9 | 3
314.9 | 315 | 5
315 | 315.1 | 5
315.1 | 315.2 | 4
315.2 | 315.3 | 2
315.3 | 315.4 | 2
315.4 | 315.5 | 6
315.5 | 315.6 | 5
315.8 | 315.9 | 1
315.9 | 316 | 3
316 | 316.1 | 2
316.1 | 316.2 | 2
316.3 | 316.4 | 3
316.4 | 316.5 | 2
316.5 | 316.6 | 4
316.6 | 316.7 | 1
316.7 | 316.8 | 5
316.8 | 316.9 | 3
316.9 | 317 | 1
317 | 317.1 | 2
317.1 | 317.2 | 4
317.2 | 317.3 | 5
317.3 | 317.4 | 4
317.4 | 317.5 | 4
317.5 | 317.6 | 4
317.6 | 317.7 | 3
317.7 | 317.8 | 5
317.8 | 317.9 | 1
317.9 | 318 | 3
318 | 318.1 | 3
318.1 | 318.2 | 3
318.2 | 318.3 | 8
318.3 | 318.4 | 5
318.4 | 318.5 | 1
318.5 | 318.6 | 5
318.6 | 318.7 | 6
318.7 | 318.8 | 1
318.8 | 318.9 | 4
318.9 | 319 | 2
319 | 319.1 | 5
319.1 | 319.2 | 2
319.2 | 319.3 | 6
319.3 | 319.4 | 8
319.4 | 319.5 | 5
319.6 | 319.7 | 3
319.7 | 319.8 | 3
319.8 | 319.9 | 3
319.9 | 320 | 2
320 | 320.1 | 1
320.1 | 320.2 | 1
320.2 | 320.3 | 5
320.3 | 320.4 | 1
320.4 | 320.5 | 4
320.5 | 320.6 | 9
320.6 | 320.7 | 3
320.7 | 320.8 | 3
320.8 | 320.9 | 6
320.9 | 321 | 4
321 | 321.1 | 7
321.1 | 321.2 | 3
321.2 | 321.3 | 4
321.3 | 321.4 | 5
321.4 | 321.5 | 2
321.5 | 321.6 | 4
321.6 | 321.7 | 6
321.7 | 321.8 | 4
321.8 | 321.9 | 4
321.9 | 322 | 4
322 | 322.1 | 5
322.1 | 322.2 | 2
322.4 | 322.5 | 6
322.5 | 322.6 | 3
322.6 | 322.7 | 2
322.7 | 322.8 | 3
322.8 | 322.9 | 7
322.9 | 323 | 3
323 | 323.1 | 4
323.1 | 323.2 | 3
323.2 | 323.3 | 5
323.3 | 323.4 | 3
323.4 | 323.5 | 3
323.5 | 323.6 | 7
323.6 | 323.7 | 6
323.7 | 323.8 | 4
323.8 | 323.9 | 5
323.9 | 324 | 3
324 | 324.1 | 5
324.1 | 324.2 | 6
324.2 | 324.3 | 4
324.3 | 324.4 | 3
324.4 | 324.5 | 2
324.5 | 324.6 | 2
324.6 | 324.7 | 6
324.7 | 324.8 | 3
324.8 | 324.9 | 3
324.9 | 325 | 4
325 | 325.1 | 1
325.1 | 325.2 | 4
325.2 | 325.3 | 6
325.3 | 325.4 | 8
325.4 | 325.5 | 3
325.5 | 325.6 | 4
325.6 | 325.7 | 7
325.7 | 325.8 | 8
325.8 | 325.9 | 9
325.9 | 326 | 5
326 | 326.1 | 2
326.1 | 326.2 | 5
326.2 | 326.3 | 5
326.3 | 326.4 | 8
326.4 | 326.5 | 4
326.5 | 326.6 | 4
326.6 | 326.7 | 5
326.7 | 326.8 | 3
326.8 | 326.9 | 6
326.9 | 327 | 6
327 | 327.1 | 1
327.1 | 327.2 | 7
327.2 | 327.3 | 6
327.3 | 327.4 | 3
327.4 | 327.5 | 9
327.5 | 327.6 | 12
327.6 | 327.7 | 2
327.7 | 327.8 | 4
327.8 | 327.9 | 5
327.9 | 328 | 2
328 | 328.1 | 4
328.1 | 328.2 | 3
328.2 | 328.3 | 4
328.3 | 328.4 | 7
328.4 | 328.5 | 3
328.5 | 328.6 | 5
328.6 | 328.7 | 3
328.7 | 328.8 | 4
328.8 | 328.9 | 3
328.9 | 329 | 3
329 | 329.1 | 8
329.1 | 329.2 | 7
329.2 | 329.3 | 6
329.3 | 329.4 | 4
329.4 | 329.5 | 4
329.5 | 329.6 | 2
329.6 | 329.7 | 3
329.7 | 329.8 | 7
329.8 | 329.9 | 6
329.9 | 330 | 3
330 | 330.1 | 6
330.1 | 330.2 | 2
330.2 | 330.3 | 10
330.3 | 330.4 | 5
330.4 | 330.5 | 5
330.5 | 330.6 | 4
330.6 | 330.7 | 3
330.7 | 330.8 | 4
330.8 | 330.9 | 3
330.9 | 331 | 6
331 | 331.1 | 4
331.1 | 331.2 | 3
331.2 | 331.3 | 3
331.3 | 331.4 | 2
331.4 | 331.5 | 6
331.5 | 331.6 | 3
331.6 | 331.7 | 4
331.7 | 331.8 | 1
331.8 | 331.9 | 3
331.9 | 332 | 4
332 | 332.1 | 2
332.1 | 332.2 | 1
332.2 | 332.3 | 4
332.3 | 332.4 | 2
332.4 | 332.5 | 2
332.5 | 332.6 | 4
332.6 | 332.7 | 6
332.7 | 332.8 | 5
332.8 | 332.9 | 2
332.9 | 333 | 4
333 | 333.1 | 1
333.1 | 333.2 | 3
333.2 | 333.3 | 4
333.3 | 333.4 | 2
333.4 | 333.5 | 5
333.5 | 333.6 | 3
333.6 | 333.7 | 1
333.7 | 333.8 | 4
333.8 | 333.9 | 4
333.9 | 334 | 7
334 | 334.1 | 2
334.1 | 334.2 | 1
334.2 | 334.3 | 2
334.4 | 334.5 | 2
334.6 | 334.7 | 2
334.7 | 334.8 | 2
334.8 | 334.9 | 3
334.9 | 335 | 2
335 | 335.1 | 1
335.2 | 335.3 | 3
335.3 | 335.4 | 4
335.4 | 335.5 | 2
335.5 | 335.6 | 3
335.6 | 335.7 | 2
335.7 | 335.8 | 2
335.9 | 336 | 2
336 | 336.1 | 4
336.2 | 336.3 | 4
336.4 | 336.5 | 1
336.5 | 336.6 | 6
336.6 | 336.7 | 1
336.7 | 336.8 | 1
336.8 | 336.9 | 2
336.9 | 337 | 2
337 | 337.1 | 1
337.1 | 337.2 | 3
337.2 | 337.3 | 1
337.3 | 337.4 | 1
337.4 | 337.5 | 4
337.6 | 337.7 | 1
337.7 | 337.8 | 4
337.8 | 337.9 | 1
337.9 | 338 | 1
338 | 338.1 | 3
338.1 | 338.2 | 1
338.2 | 338.3 | 1
338.3 | 338.4 | 1
338.6 | 338.7 | 2
338.7 | 338.8 | 2
339 | 339.1 | 2
339.1 | 339.2 | 1
339.3 | 339.4 | 2
339.4 | 339.5 | 3
339.7 | 339.8 | 1
339.8 | 339.9 | 1
340.5 | 340.6 | 1
340.6 | 340.7 | 1
340.8 | 340.9 | 1
340.9 | 341 | 1
341 | 341.1 | 1
341.1 | 341.2 | 1
341.2 | 341.3 | 1
341.4 | 341.5 | 2
341.5 | 341.6 | 1
341.6 | 341.7 | 1
341.7 | 341.8 | 2
342.1 | 342.2 | 2
342.2 | 342.3 | 1
342.3 | 342.4 | 1
342.5 | 342.6 | 1
342.7 | 342.8 | 1
343.5 | 343.6 | 2
343.8 | 343.9 | 1
344.7 | 344.8 | 2
344.8 | 344.9 | 2
345.4 | 345.5 | 1
345.8 | 345.9 | 1
347.3 | 347.4 | 1

## T Multi-Unit Vent
Emission Factor | Tank Common Multi-Unit Vent |  | Minimum | Lower | Mean | Upper | Maximum | StdDev | Median
Emission Factor Type: | Average Simulated by Station |  | 9.5757 | 11.5549 | 15.9021 | 22.2097 | 27.9034 | 2.6922 | 15.5653
Gas Type | WholeGas
Activity Basis | One per station (All Tank on stations screened and measured)
Notes | Zero emissions may mean no emitter of this type or no emissions detected
Number Screened Units (Mean) | 127
Number Screened Units (Standard Deviation) | 0
Units with Detected Emissions | 19
Measured | 17
Simulated | 2
Mix Meas and Sim | 0
Mean of Leaking | 106.293
Est Average Factor | 15.9021
BinStart | BinEnd | Count
0 | 0.3 | 14245
6 | 6.3 | 285
6.3 | 6.6 | 1705
6.6 | 6.9 | 872
6.9 | 7.2 | 65
7.2 | 7.5 | 152
7.5 | 7.8 | 245
7.8 | 8.1 | 287
8.1 | 8.4 | 249
8.4 | 8.7 | 314
8.7 | 9 | 653
9 | 9.3 | 1476
9.3 | 9.6 | 2020
9.6 | 9.9 | 4284
9.9 | 10.2 | 4364
10.2 | 10.5 | 1747
10.5 | 10.8 | 503
10.8 | 11.1 | 463
11.1 | 11.4 | 480
11.4 | 11.7 | 431
11.7 | 12 | 452
12 | 12.3 | 336
12.3 | 12.6 | 298
12.6 | 12.9 | 349
12.9 | 13.2 | 540
13.2 | 13.5 | 693
13.5 | 13.8 | 1074
13.8 | 14.1 | 1278
14.1 | 14.4 | 1141
14.4 | 14.7 | 972
14.7 | 15 | 686
15 | 15.3 | 359
15.3 | 15.6 | 122
15.6 | 15.9 | 129
15.9 | 16.2 | 384
16.2 | 16.5 | 824
16.5 | 16.8 | 962
16.8 | 17.1 | 893
17.1 | 17.4 | 733
17.4 | 17.7 | 635
17.7 | 18 | 467
18 | 18.3 | 466
18.3 | 18.6 | 419
18.6 | 18.9 | 443
18.9 | 19.2 | 403
19.2 | 19.5 | 614
19.5 | 19.8 | 767
19.8 | 20.1 | 828
20.1 | 20.4 | 759
20.4 | 20.7 | 647
20.7 | 21 | 439
21 | 21.3 | 300
21.3 | 21.6 | 261
21.6 | 21.9 | 203
21.9 | 22.2 | 101
22.2 | 22.5 | 92
22.5 | 22.8 | 134
22.8 | 23.1 | 230
23.1 | 23.4 | 398
23.4 | 23.7 | 627
23.7 | 24 | 616
24 | 24.3 | 439
24.3 | 24.6 | 209
24.6 | 24.9 | 90
24.9 | 25.2 | 30
25.2 | 25.5 | 1
36.3 | 36.6 | 5
36.6 | 36.9 | 10
36.9 | 37.2 | 7
37.2 | 37.5 | 18
37.5 | 37.8 | 24
37.8 | 38.1 | 40
38.1 | 38.4 | 82
38.4 | 38.7 | 83
38.7 | 39 | 136
39 | 39.3 | 165
39.3 | 39.6 | 154
39.6 | 39.9 | 209
39.9 | 40.2 | 178
40.2 | 40.5 | 206
40.5 | 40.8 | 149
40.8 | 41.1 | 131
41.1 | 41.4 | 88
41.4 | 41.7 | 65
41.7 | 42 | 45
42 | 42.3 | 31
42.3 | 42.6 | 15
42.6 | 42.9 | 10
42.9 | 43.2 | 9
43.8 | 44.1 | 5
54.3 | 54.6 | 2
54.6 | 54.9 | 1
54.9 | 55.2 | 3
55.2 | 55.5 | 2
55.5 | 55.8 | 8
55.8 | 56.1 | 14
56.1 | 56.4 | 23
56.4 | 56.7 | 31
56.7 | 57 | 50
57 | 57.3 | 91
57.3 | 57.6 | 77
57.6 | 57.9 | 114
57.9 | 58.2 | 124
58.2 | 58.5 | 135
58.5 | 58.8 | 183
58.8 | 59.1 | 146
59.1 | 59.4 | 108
59.4 | 59.7 | 106
59.7 | 60 | 98
60 | 60.3 | 100
60.3 | 60.6 | 102
60.6 | 60.9 | 126
60.9 | 61.2 | 103
61.2 | 61.5 | 107
61.5 | 61.8 | 88
61.8 | 62.1 | 140
62.1 | 62.4 | 142
62.4 | 62.7 | 103
62.7 | 63 | 113
63 | 63.3 | 152
63.3 | 63.6 | 146
63.6 | 63.9 | 130
63.9 | 64.2 | 140
64.2 | 64.5 | 155
64.5 | 64.8 | 161
64.8 | 65.1 | 147
65.1 | 65.4 | 140
65.4 | 65.7 | 152
65.7 | 66 | 192
66 | 66.3 | 202
66.3 | 66.6 | 207
66.6 | 66.9 | 216
66.9 | 67.2 | 150
67.2 | 67.5 | 179
67.5 | 67.8 | 155
67.8 | 68.1 | 222
68.1 | 68.4 | 147
68.4 | 68.7 | 187
68.7 | 69 | 172
69 | 69.3 | 176
69.3 | 69.6 | 173
69.6 | 69.9 | 230
69.9 | 70.2 | 194
70.2 | 70.5 | 180
70.5 | 70.8 | 164
70.8 | 71.1 | 196
71.1 | 71.4 | 174
71.4 | 71.7 | 243
71.7 | 72 | 144
72 | 72.3 | 183
72.3 | 72.6 | 203
72.6 | 72.9 | 188
72.9 | 73.2 | 217
73.2 | 73.5 | 171
73.5 | 73.8 | 150
73.8 | 74.1 | 224
74.1 | 74.4 | 201
74.4 | 74.7 | 172
74.7 | 75 | 147
75 | 75.3 | 194
75.3 | 75.6 | 158
75.6 | 75.9 | 218
75.9 | 76.2 | 201
76.2 | 76.5 | 160
76.5 | 76.8 | 167
76.8 | 77.1 | 212
77.1 | 77.4 | 147
77.4 | 77.7 | 160
77.7 | 78 | 109
78 | 78.3 | 198
78.3 | 78.6 | 167
78.6 | 78.9 | 183
78.9 | 79.2 | 183
79.2 | 79.5 | 143
79.5 | 79.8 | 114
79.8 | 80.1 | 130
80.1 | 80.4 | 158
80.4 | 80.7 | 118
80.7 | 81 | 96
81 | 81.3 | 100
81.3 | 81.6 | 90
81.6 | 81.9 | 85
81.9 | 82.2 | 82
82.2 | 82.5 | 59
82.5 | 82.8 | 45
82.8 | 83.1 | 50
83.1 | 83.4 | 58
83.4 | 83.7 | 73
83.7 | 84 | 81
84 | 84.3 | 95
84.3 | 84.6 | 110
84.6 | 84.9 | 98
84.9 | 85.2 | 145
85.2 | 85.5 | 145
85.5 | 85.8 | 145
85.8 | 86.1 | 136
86.1 | 86.4 | 159
86.4 | 86.7 | 172
86.7 | 87 | 166
87 | 87.3 | 151
87.3 | 87.6 | 143
87.6 | 87.9 | 183
87.9 | 88.2 | 121
88.2 | 88.5 | 103
88.5 | 88.8 | 85
88.8 | 89.1 | 75
89.1 | 89.4 | 82
89.4 | 89.7 | 37
89.7 | 90 | 50
90 | 90.3 | 31
90.3 | 90.6 | 23
90.6 | 90.9 | 38
90.9 | 91.2 | 18
91.2 | 91.5 | 16
91.5 | 91.8 | 8
91.8 | 92.1 | 7
92.1 | 92.4 | 3
92.4 | 92.7 | 11
92.7 | 93 | 1
93 | 93.3 | 2
93.3 | 93.6 | 3
99 | 99.3 | 3
99.9 | 100.2 | 1
100.2 | 100.5 | 3
100.8 | 101.1 | 2
101.1 | 101.4 | 3
101.4 | 101.7 | 4
101.7 | 102 | 7
102 | 102.3 | 11
102.3 | 102.6 | 6
102.6 | 102.9 | 5
102.9 | 103.2 | 18
103.2 | 103.5 | 15
103.5 | 103.8 | 20
103.8 | 104.1 | 38
104.1 | 104.4 | 36
104.4 | 104.7 | 45
104.7 | 105 | 42
105 | 105.3 | 41
105.3 | 105.6 | 43
105.6 | 105.9 | 65
105.9 | 106.2 | 66
106.2 | 106.5 | 97
106.5 | 106.8 | 57
106.8 | 107.1 | 57
107.1 | 107.4 | 83
107.4 | 107.7 | 89
107.7 | 108 | 82
108 | 108.3 | 50
108.3 | 108.6 | 73
108.6 | 108.9 | 56
108.9 | 109.2 | 48
109.2 | 109.5 | 20
109.5 | 109.8 | 49
109.8 | 110.1 | 16
110.1 | 110.4 | 34
110.4 | 110.7 | 17
110.7 | 111 | 38
111 | 111.3 | 20
111.3 | 111.6 | 16
111.6 | 111.9 | 15
111.9 | 112.2 | 17
112.2 | 112.5 | 11
112.5 | 112.8 | 2
112.8 | 113.1 | 2
113.1 | 113.4 | 4
113.4 | 113.7 | 7
113.7 | 114 | 1
247.8 | 248.1 | 1
249.3 | 249.6 | 1
250.5 | 250.8 | 3
251.4 | 251.7 | 3
252.6 | 252.9 | 5
252.9 | 253.2 | 6
253.5 | 253.8 | 5
253.8 | 254.1 | 3
254.1 | 254.4 | 2
254.4 | 254.7 | 10
254.7 | 255 | 3
255 | 255.3 | 3
255.6 | 255.9 | 9
255.9 | 256.2 | 6
256.2 | 256.5 | 3
256.5 | 256.8 | 3
256.8 | 257.1 | 4
257.1 | 257.4 | 5
257.4 | 257.7 | 9
257.7 | 258 | 8
258 | 258.3 | 8
258.3 | 258.6 | 8
258.6 | 258.9 | 15
258.9 | 259.2 | 4
259.2 | 259.5 | 13
259.5 | 259.8 | 13
259.8 | 260.1 | 17
260.1 | 260.4 | 11
260.4 | 260.7 | 15
260.7 | 261 | 13
261 | 261.3 | 21
261.3 | 261.6 | 31
261.6 | 261.9 | 31
261.9 | 262.2 | 10
262.2 | 262.5 | 35
262.5 | 262.8 | 31
262.8 | 263.1 | 17
263.1 | 263.4 | 15
263.4 | 263.7 | 20
263.7 | 264 | 26
264 | 264.3 | 26
264.3 | 264.6 | 30
264.6 | 264.9 | 39
264.9 | 265.2 | 32
265.2 | 265.5 | 36
265.5 | 265.8 | 46
265.8 | 266.1 | 57
266.1 | 266.4 | 41
266.4 | 266.7 | 31
266.7 | 267 | 35
267 | 267.3 | 43
267.3 | 267.6 | 47
267.6 | 267.9 | 32
267.9 | 268.2 | 38
268.2 | 268.5 | 40
268.5 | 268.8 | 39
268.8 | 269.1 | 57
269.1 | 269.4 | 34
269.4 | 269.7 | 65
269.7 | 270 | 43
270 | 270.3 | 55
270.3 | 270.6 | 25
270.6 | 270.9 | 36
270.9 | 271.2 | 27
271.2 | 271.5 | 46
271.5 | 271.8 | 33
271.8 | 272.1 | 34
272.1 | 272.4 | 28
272.4 | 272.7 | 21
272.7 | 273 | 38
273 | 273.3 | 30
273.3 | 273.6 | 23
273.6 | 273.9 | 21
273.9 | 274.2 | 22
274.2 | 274.5 | 33
274.5 | 274.8 | 23
274.8 | 275.1 | 33
275.1 | 275.4 | 33
275.4 | 275.7 | 21
275.7 | 276 | 25
276 | 276.3 | 23
276.3 | 276.6 | 23
276.6 | 276.9 | 21
276.9 | 277.2 | 24
277.2 | 277.5 | 44
277.5 | 277.8 | 16
277.8 | 278.1 | 30
278.1 | 278.4 | 25
278.4 | 278.7 | 19
278.7 | 279 | 13
279 | 279.3 | 26
279.3 | 279.6 | 27
279.6 | 279.9 | 14
279.9 | 280.2 | 29
280.2 | 280.5 | 14
280.5 | 280.8 | 11
280.8 | 281.1 | 11
281.1 | 281.4 | 19
281.4 | 281.7 | 25
281.7 | 282 | 14
282 | 282.3 | 23
282.3 | 282.6 | 14
282.6 | 282.9 | 22
282.9 | 283.2 | 24
283.2 | 283.5 | 10
283.5 | 283.8 | 14
283.8 | 284.1 | 17
284.1 | 284.4 | 16
284.4 | 284.7 | 17
284.7 | 285 | 19
285 | 285.3 | 25
285.3 | 285.6 | 12
285.6 | 285.9 | 19
285.9 | 286.2 | 16
286.2 | 286.5 | 16
286.5 | 286.8 | 17
286.8 | 287.1 | 13
287.1 | 287.4 | 21
287.4 | 287.7 | 18
287.7 | 288 | 14
288 | 288.3 | 18
288.3 | 288.6 | 7
288.6 | 288.9 | 19
288.9 | 289.2 | 9
289.2 | 289.5 | 18
289.5 | 289.8 | 19
289.8 | 290.1 | 14
290.1 | 290.4 | 15
290.4 | 290.7 | 14
290.7 | 291 | 19
291 | 291.3 | 16
291.3 | 291.6 | 21
291.6 | 291.9 | 21
291.9 | 292.2 | 23
292.2 | 292.5 | 13
292.5 | 292.8 | 19
292.8 | 293.1 | 3
293.1 | 293.4 | 19
293.4 | 293.7 | 3
293.7 | 294 | 12
294 | 294.3 | 15
294.3 | 294.6 | 11
294.6 | 294.9 | 15
294.9 | 295.2 | 18
295.2 | 295.5 | 12
295.5 | 295.8 | 10
295.8 | 296.1 | 4
296.1 | 296.4 | 8
296.4 | 296.7 | 17
296.7 | 297 | 14
297 | 297.3 | 13
297.3 | 297.6 | 9
297.6 | 297.9 | 12
297.9 | 298.2 | 20
298.2 | 298.5 | 17
298.5 | 298.8 | 16
298.8 | 299.1 | 15
299.1 | 299.4 | 14
299.4 | 299.7 | 13
299.7 | 300 | 23
300 | 300.3 | 16
300.3 | 300.6 | 29
300.6 | 300.9 | 16
300.9 | 301.2 | 23
301.2 | 301.5 | 27
301.5 | 301.8 | 28
301.8 | 302.1 | 27
302.1 | 302.4 | 18
302.4 | 302.7 | 26
302.7 | 303 | 21
303 | 303.3 | 36
303.3 | 303.6 | 38
303.6 | 303.9 | 20
303.9 | 304.2 | 23
304.2 | 304.5 | 35
304.5 | 304.8 | 48
304.8 | 305.1 | 34
305.1 | 305.4 | 31
305.4 | 305.7 | 43
305.7 | 306 | 26
306 | 306.3 | 52
306.3 | 306.6 | 58
306.6 | 306.9 | 54
306.9 | 307.2 | 29
307.2 | 307.5 | 38
307.5 | 307.8 | 59
307.8 | 308.1 | 63
308.1 | 308.4 | 77
308.4 | 308.7 | 31
308.7 | 309 | 36
309 | 309.3 | 52
309.3 | 309.6 | 60
309.6 | 309.9 | 47
309.9 | 310.2 | 46
310.2 | 310.5 | 57
310.5 | 310.8 | 27
310.8 | 311.1 | 59
311.1 | 311.4 | 46
311.4 | 311.7 | 75
311.7 | 312 | 50
312 | 312.3 | 46
312.3 | 312.6 | 56
312.6 | 312.9 | 49
312.9 | 313.2 | 68
313.2 | 313.5 | 39
313.5 | 313.8 | 36
313.8 | 314.1 | 51
314.1 | 314.4 | 27
314.4 | 314.7 | 47
314.7 | 315 | 34
315 | 315.3 | 39
315.3 | 315.6 | 36
315.6 | 315.9 | 26
315.9 | 316.2 | 47
316.2 | 316.5 | 54
316.5 | 316.8 | 25
316.8 | 317.1 | 15
317.1 | 317.4 | 35
317.4 | 317.7 | 28
317.7 | 318 | 60
318 | 318.3 | 35
318.3 | 318.6 | 43
318.6 | 318.9 | 18
318.9 | 319.2 | 31
319.2 | 319.5 | 26
319.5 | 319.8 | 30
319.8 | 320.1 | 40
320.1 | 320.4 | 26
320.4 | 320.7 | 30
320.7 | 321 | 25
321 | 321.3 | 40
321.3 | 321.6 | 34
321.6 | 321.9 | 27
321.9 | 322.2 | 36
322.2 | 322.5 | 35
322.5 | 322.8 | 15
322.8 | 323.1 | 25
323.1 | 323.4 | 33
323.4 | 323.7 | 38
323.7 | 324 | 26
324 | 324.3 | 20
324.3 | 324.6 | 29
324.6 | 324.9 | 32
324.9 | 325.2 | 20
325.2 | 325.5 | 35
325.5 | 325.8 | 32
325.8 | 326.1 | 46
326.1 | 326.4 | 17
326.4 | 326.7 | 18
326.7 | 327 | 36
327 | 327.3 | 25
327.3 | 327.6 | 41
327.6 | 327.9 | 49
327.9 | 328.2 | 31
328.2 | 328.5 | 22
328.5 | 328.8 | 28
328.8 | 329.1 | 41
329.1 | 329.4 | 34
329.4 | 329.7 | 30
329.7 | 330 | 31
330 | 330.3 | 23
330.3 | 330.6 | 30
330.6 | 330.9 | 34
330.9 | 331.2 | 38
331.2 | 331.5 | 60
331.5 | 331.8 | 29
331.8 | 332.1 | 53
332.1 | 332.4 | 20
332.4 | 332.7 | 27
332.7 | 333 | 28
333 | 333.3 | 30
333.3 | 333.6 | 16
333.6 | 333.9 | 18
333.9 | 334.2 | 21
334.2 | 334.5 | 31
334.5 | 334.8 | 28
334.8 | 335.1 | 19
335.1 | 335.4 | 16
335.4 | 335.7 | 25
335.7 | 336 | 32
336 | 336.3 | 25
336.3 | 336.6 | 11
336.6 | 336.9 | 15
336.9 | 337.2 | 19
337.2 | 337.5 | 16
337.5 | 337.8 | 16
337.8 | 338.1 | 41
338.1 | 338.4 | 21
338.4 | 338.7 | 22
338.7 | 339 | 13
339 | 339.3 | 9
339.3 | 339.6 | 5
339.6 | 339.9 | 19
339.9 | 340.2 | 13
340.2 | 340.5 | 11
340.5 | 340.8 | 12
340.8 | 341.1 | 9
341.1 | 341.4 | 3
341.4 | 341.7 | 21
341.7 | 342 | 17
342 | 342.3 | 8
342.3 | 342.6 | 11
342.6 | 342.9 | 12
342.9 | 343.2 | 11
343.5 | 343.8 | 8
343.8 | 344.1 | 6
344.1 | 344.4 | 1
344.4 | 344.7 | 5
344.7 | 345 | 4
345 | 345.3 | 11
345.3 | 345.6 | 3
345.6 | 345.9 | 4
345.9 | 346.2 | 10
346.5 | 346.8 | 9
347.1 | 347.4 | 6
347.4 | 347.7 | 1
347.7 | 348 | 2
348.3 | 348.6 | 8
348.6 | 348.9 | 2
348.9 | 349.2 | 4
349.5 | 349.8 | 6
349.8 | 350.1 | 6
350.1 | 350.4 | 3
350.4 | 350.7 | 3
350.7 | 351 | 3
351 | 351.3 | 4
351.3 | 351.6 | 5
351.6 | 351.9 | 5
352.2 | 352.5 | 7
352.5 | 352.8 | 2
352.8 | 353.1 | 8
353.1 | 353.4 | 8
353.4 | 353.7 | 3
353.7 | 354 | 2
354 | 354.3 | 2
354.3 | 354.6 | 2
354.6 | 354.9 | 6
354.9 | 355.2 | 8
355.2 | 355.5 | 9
355.5 | 355.8 | 4
355.8 | 356.1 | 8
356.1 | 356.4 | 4
356.4 | 356.7 | 11
356.7 | 357 | 16
357 | 357.3 | 3
357.3 | 357.6 | 6
357.6 | 357.9 | 4
357.9 | 358.2 | 8
358.2 | 358.5 | 12
358.5 | 358.8 | 5
358.8 | 359.1 | 16
359.1 | 359.4 | 15
359.4 | 359.7 | 11
359.7 | 360 | 6
360 | 360.3 | 9
360.3 | 360.6 | 14
360.6 | 360.9 | 11
360.9 | 361.2 | 10
361.2 | 361.5 | 17
361.5 | 361.8 | 17
361.8 | 362.1 | 13
362.1 | 362.4 | 9
362.4 | 362.7 | 12
362.7 | 363 | 13
363 | 363.3 | 10
363.3 | 363.6 | 17
363.6 | 363.9 | 14
363.9 | 364.2 | 4
364.2 | 364.5 | 12
364.5 | 364.8 | 16
364.8 | 365.1 | 22
365.1 | 365.4 | 22
365.4 | 365.7 | 9
365.7 | 366 | 13
366 | 366.3 | 19
366.3 | 366.6 | 18
366.6 | 366.9 | 22
366.9 | 367.2 | 8
367.2 | 367.5 | 18
367.5 | 367.8 | 13
367.8 | 368.1 | 13
368.1 | 368.4 | 12
368.4 | 368.7 | 21
368.7 | 369 | 17
369 | 369.3 | 14
369.3 | 369.6 | 23
369.6 | 369.9 | 9
369.9 | 370.2 | 11
370.2 | 370.5 | 16
370.5 | 370.8 | 19
370.8 | 371.1 | 21
371.1 | 371.4 | 21
371.4 | 371.7 | 19
371.7 | 372 | 25
372 | 372.3 | 29
372.3 | 372.6 | 20
372.6 | 372.9 | 32
372.9 | 373.2 | 19
373.2 | 373.5 | 27
373.5 | 373.8 | 18
373.8 | 374.1 | 24
374.1 | 374.4 | 23
374.4 | 374.7 | 18
374.7 | 375 | 24
375 | 375.3 | 26
375.3 | 375.6 | 26
375.6 | 375.9 | 20
375.9 | 376.2 | 14
376.2 | 376.5 | 19
376.5 | 376.8 | 30
376.8 | 377.1 | 24
377.1 | 377.4 | 28
377.4 | 377.7 | 25
377.7 | 378 | 16
378 | 378.3 | 32
378.3 | 378.6 | 24
378.6 | 378.9 | 27
378.9 | 379.2 | 20
379.2 | 379.5 | 22
379.5 | 379.8 | 32
379.8 | 380.1 | 30
380.1 | 380.4 | 37
380.4 | 380.7 | 21
380.7 | 381 | 24
381 | 381.3 | 23
381.3 | 381.6 | 18
381.6 | 381.9 | 27
381.9 | 382.2 | 22
382.2 | 382.5 | 27
382.5 | 382.8 | 17
382.8 | 383.1 | 30
383.1 | 383.4 | 28
383.4 | 383.7 | 25
383.7 | 384 | 26
384 | 384.3 | 27
384.3 | 384.6 | 27
384.6 | 384.9 | 20
384.9 | 385.2 | 35
385.2 | 385.5 | 36
385.5 | 385.8 | 17
385.8 | 386.1 | 16
386.1 | 386.4 | 16
386.4 | 386.7 | 27
386.7 | 387 | 24
387 | 387.3 | 23
387.3 | 387.6 | 19
387.6 | 387.9 | 24
387.9 | 388.2 | 33
388.2 | 388.5 | 23
388.5 | 388.8 | 33
388.8 | 389.1 | 22
389.1 | 389.4 | 22
389.4 | 389.7 | 29
389.7 | 390 | 12
390 | 390.3 | 35
390.3 | 390.6 | 17
390.6 | 390.9 | 20
390.9 | 391.2 | 31
391.2 | 391.5 | 35
391.5 | 391.8 | 22
391.8 | 392.1 | 28
392.1 | 392.4 | 23
392.4 | 392.7 | 31
392.7 | 393 | 16
393 | 393.3 | 15
393.3 | 393.6 | 22
393.6 | 393.9 | 20
393.9 | 394.2 | 31
394.2 | 394.5 | 22
394.5 | 394.8 | 22
394.8 | 395.1 | 24
395.1 | 395.4 | 13
395.4 | 395.7 | 21
395.7 | 396 | 18
396 | 396.3 | 14
396.3 | 396.6 | 17
396.6 | 396.9 | 26
396.9 | 397.2 | 30
397.2 | 397.5 | 13
397.5 | 397.8 | 15
397.8 | 398.1 | 13
398.1 | 398.4 | 15
398.4 | 398.7 | 9
398.7 | 399 | 16
399 | 399.3 | 3
399.3 | 399.6 | 20
399.6 | 399.9 | 8
399.9 | 400.2 | 8
400.2 | 400.5 | 13
400.5 | 400.8 | 12
400.8 | 401.1 | 10
401.1 | 401.4 | 12
401.4 | 401.7 | 15
401.7 | 402 | 9
402 | 402.3 | 6
402.3 | 402.6 | 8
402.6 | 402.9 | 6
402.9 | 403.2 | 10
403.2 | 403.5 | 3
403.5 | 403.8 | 15
403.8 | 404.1 | 8
404.1 | 404.4 | 3
404.4 | 404.7 | 8
404.7 | 405 | 6
405 | 405.3 | 4
405.3 | 405.6 | 4
405.6 | 405.9 | 9
405.9 | 406.2 | 2
406.2 | 406.5 | 3
406.5 | 406.8 | 6
406.8 | 407.1 | 1
407.1 | 407.4 | 6
407.4 | 407.7 | 2
407.7 | 408 | 2
408 | 408.3 | 2
408.3 | 408.6 | 2
408.6 | 408.9 | 1
408.9 | 409.2 | 1
409.2 | 409.5 | 6
409.8 | 410.1 | 2
410.1 | 410.4 | 5
410.4 | 410.7 | 1
410.7 | 411 | 1
411 | 411.3 | 9
411.3 | 411.6 | 4
411.6 | 411.9 | 1
412.2 | 412.5 | 3
412.5 | 412.8 | 2
412.8 | 413.1 | 4
413.1 | 413.4 | 1
413.4 | 413.7 | 1
413.7 | 414 | 3
414 | 414.3 | 1
415.2 | 415.5 | 1
417 | 417.3 | 2
419.4 | 419.7 | 1
420.3 | 420.6 | 1
420.6 | 420.9 | 2
422.1 | 422.4 | 2
423.9 | 424.2 | 1
425.7 | 426 | 13
432.3 | 432.6 | 1
450.3 | 450.6 | 6
452.7 | 453 | 1
454.5 | 454.8 | 1
455.7 | 456 | 3
457.5 | 457.8 | 2
459.3 | 459.6 | 1
463.2 | 463.5 | 2
463.8 | 464.1 | 2
464.1 | 464.4 | 1
464.4 | 464.7 | 2
464.7 | 465 | 1
465.3 | 465.6 | 2
465.6 | 465.9 | 1
465.9 | 466.2 | 1
466.5 | 466.8 | 2
466.8 | 467.1 | 1
467.1 | 467.4 | 6
467.4 | 467.7 | 1
467.7 | 468 | 5
468 | 468.3 | 3
468.3 | 468.6 | 2
468.9 | 469.2 | 2
469.2 | 469.5 | 3
469.5 | 469.8 | 2
470.1 | 470.4 | 5
470.4 | 470.7 | 3
470.7 | 471 | 3
471 | 471.3 | 2
471.3 | 471.6 | 1
471.9 | 472.2 | 8
472.2 | 472.5 | 7
472.8 | 473.1 | 4
473.1 | 473.4 | 2
473.4 | 473.7 | 2
473.7 | 474 | 5
474 | 474.3 | 2
474.3 | 474.6 | 1
474.6 | 474.9 | 8
474.9 | 475.2 | 4
475.2 | 475.5 | 3
475.5 | 475.8 | 1
475.8 | 476.1 | 6
476.1 | 476.4 | 3
476.4 | 476.7 | 10
476.7 | 477 | 5
477 | 477.3 | 2
477.3 | 477.6 | 12
477.6 | 477.9 | 10
477.9 | 478.2 | 8
478.2 | 478.5 | 11
478.5 | 478.8 | 7
478.8 | 479.1 | 11
479.1 | 479.4 | 14
479.4 | 479.7 | 10
479.7 | 480 | 6
480 | 480.3 | 10
480.3 | 480.6 | 9
480.6 | 480.9 | 3
480.9 | 481.2 | 5
481.2 | 481.5 | 13
481.5 | 481.8 | 13
481.8 | 482.1 | 11
482.1 | 482.4 | 15
482.4 | 482.7 | 5
482.7 | 483 | 10
483 | 483.3 | 14
483.3 | 483.6 | 14
483.6 | 483.9 | 11
483.9 | 484.2 | 10
484.2 | 484.5 | 5
484.5 | 484.8 | 6
484.8 | 485.1 | 13
485.1 | 485.4 | 13
485.4 | 485.7 | 17
485.7 | 486 | 16
486 | 486.3 | 11
486.3 | 486.6 | 19
486.6 | 486.9 | 5
486.9 | 487.2 | 11
487.2 | 487.5 | 11
487.5 | 487.8 | 15
487.8 | 488.1 | 14
488.1 | 488.4 | 15
488.4 | 488.7 | 8
488.7 | 489 | 16
489 | 489.3 | 16
489.3 | 489.6 | 11
489.6 | 489.9 | 12
489.9 | 490.2 | 17
490.2 | 490.5 | 16
490.5 | 490.8 | 10
490.8 | 491.1 | 12
491.1 | 491.4 | 19
491.4 | 491.7 | 13
491.7 | 492 | 13
492 | 492.3 | 15
492.3 | 492.6 | 10
492.6 | 492.9 | 20
492.9 | 493.2 | 18
493.2 | 493.5 | 27
493.5 | 493.8 | 11
493.8 | 494.1 | 21
494.1 | 494.4 | 9
494.4 | 494.7 | 16
494.7 | 495 | 12
495 | 495.3 | 19
495.3 | 495.6 | 7
495.6 | 495.9 | 8
495.9 | 496.2 | 23
496.2 | 496.5 | 14
496.5 | 496.8 | 10
496.8 | 497.1 | 19
497.1 | 497.4 | 12
497.4 | 497.7 | 16
497.7 | 498 | 6
498 | 498.3 | 24
498.3 | 498.6 | 5
498.6 | 498.9 | 12
498.9 | 499.2 | 13
499.2 | 499.5 | 10
499.5 | 499.8 | 5
499.8 | 500.1 | 14
500.1 | 500.4 | 15
500.4 | 500.7 | 10
500.7 | 501 | 13
501 | 501.3 | 18
501.3 | 501.6 | 10
501.6 | 501.9 | 12
501.9 | 502.2 | 7
502.2 | 502.5 | 9
502.5 | 502.8 | 10
502.8 | 503.1 | 9
503.1 | 503.4 | 8
503.4 | 503.7 | 5
503.7 | 504 | 7
504 | 504.3 | 7
504.3 | 504.6 | 7
504.6 | 504.9 | 4
504.9 | 505.2 | 2
505.2 | 505.5 | 5
505.5 | 505.8 | 3
505.8 | 506.1 | 5
506.1 | 506.4 | 6
506.4 | 506.7 | 8
506.7 | 507 | 9
507 | 507.3 | 3
507.3 | 507.6 | 9
507.6 | 507.9 | 6
507.9 | 508.2 | 5
508.2 | 508.5 | 1
508.5 | 508.8 | 19
508.8 | 509.1 | 5
509.1 | 509.4 | 4
509.4 | 509.7 | 3
509.7 | 510 | 7
510 | 510.3 | 5
510.3 | 510.6 | 4
510.6 | 510.9 | 15
511.2 | 511.5 | 10
511.5 | 511.8 | 7
511.8 | 512.1 | 2
512.4 | 512.7 | 1
512.7 | 513 | 12
513 | 513.3 | 3
513.3 | 513.6 | 1
513.6 | 513.9 | 1
513.9 | 514.2 | 1
514.2 | 514.5 | 8
514.5 | 514.8 | 1
514.8 | 515.1 | 1
515.1 | 515.4 | 2
516 | 516.3 | 1
516.3 | 516.6 | 2
516.9 | 517.2 | 1
517.2 | 517.5 | 4
517.8 | 518.1 | 2
518.1 | 518.4 | 3
518.4 | 518.7 | 6
519 | 519.3 | 2
519.6 | 519.9 | 2
519.9 | 520.2 | 2
522.9 | 523.2 | 9
523.5 | 523.8 | 9
526.2 | 526.5 | 9
528 | 528.3 | 4
530.1 | 530.4 | 1
531 | 531.3 | 8
531.3 | 531.6 | 8
533.1 | 533.4 | 2
534 | 534.3 | 7
534.9 | 535.2 | 5
539.4 | 539.7 | 8
544.5 | 544.8 | 9
545.1 | 545.4 | 6
546.9 | 547.2 | 5
548.1 | 548.4 | 5
548.4 | 548.7 | 4
548.7 | 549 | 6
552.9 | 553.2 | 15
553.2 | 553.5 | 4
553.5 | 553.8 | 5
555.3 | 555.6 | 4
558 | 558.3 | 5
558.3 | 558.6 | 5
559.5 | 559.8 | 6
562.8 | 563.1 | 9
564 | 564.3 | 7
564.9 | 565.2 | 3
567.6 | 567.9 | 6
568.8 | 569.1 | 12
569.4 | 569.7 | 2
569.7 | 570 | 5
570.9 | 571.2 | 12
571.8 | 572.1 | 4
572.7 | 573 | 5
573 | 573.3 | 7
573.3 | 573.6 | 9
573.6 | 573.9 | 8
573.9 | 574.2 | 6
574.2 | 574.5 | 2
576 | 576.3 | 9
576.3 | 576.6 | 14
577.2 | 577.5 | 5
577.5 | 577.8 | 4
578.1 | 578.4 | 4
579 | 579.3 | 5
579.3 | 579.6 | 4
580.8 | 581.1 | 5
581.4 | 581.7 | 10
582.6 | 582.9 | 5
583.5 | 583.8 | 4
584.1 | 584.4 | 7
584.7 | 585 | 16
585 | 585.3 | 2
585.3 | 585.6 | 10
585.9 | 586.2 | 10
586.2 | 586.5 | 16
586.8 | 587.1 | 15
587.1 | 587.4 | 2
587.4 | 587.7 | 8
588.6 | 588.9 | 11
588.9 | 589.2 | 5
589.2 | 589.5 | 4
589.5 | 589.8 | 2
590.1 | 590.4 | 13
590.4 | 590.7 | 9
591.9 | 592.2 | 11
592.2 | 592.5 | 7
592.8 | 593.1 | 6
593.1 | 593.4 | 10
593.4 | 593.7 | 11
594 | 594.3 | 3
594.3 | 594.6 | 3
594.6 | 594.9 | 26
595.2 | 595.5 | 7
595.5 | 595.8 | 4
596.4 | 596.7 | 4
597 | 597.3 | 8
597.3 | 597.6 | 22
597.6 | 597.9 | 13
597.9 | 598.2 | 11
598.2 | 598.5 | 6
599.4 | 599.7 | 5
599.7 | 600 | 7
600.6 | 600.9 | 5
600.9 | 601.2 | 8
601.5 | 601.8 | 6
601.8 | 602.1 | 6
602.4 | 602.7 | 15
603 | 603.3 | 7
603.3 | 603.6 | 8
603.6 | 603.9 | 12
603.9 | 604.2 | 19
604.2 | 604.5 | 8
604.5 | 604.8 | 13
604.8 | 605.1 | 7
606.6 | 606.9 | 6
607.5 | 607.8 | 12
608.1 | 608.4 | 8
608.4 | 608.7 | 6
608.7 | 609 | 6
609.3 | 609.6 | 9
609.6 | 609.9 | 3
610.2 | 610.5 | 12
610.5 | 610.8 | 17
610.8 | 611.1 | 5
611.1 | 611.4 | 8
611.4 | 611.7 | 5
611.7 | 612 | 14
612.3 | 612.6 | 14
612.6 | 612.9 | 3
613.2 | 613.5 | 14
613.5 | 613.8 | 11
613.8 | 614.1 | 4
614.1 | 614.4 | 6
614.4 | 614.7 | 7
614.7 | 615 | 7
615.6 | 615.9 | 7
615.9 | 616.2 | 6
616.2 | 616.5 | 13
616.5 | 616.8 | 5
616.8 | 617.1 | 9
617.4 | 617.7 | 18
618.3 | 618.6 | 5
618.6 | 618.9 | 5
618.9 | 619.2 | 4
619.8 | 620.1 | 3
620.1 | 620.4 | 3
621.3 | 621.6 | 23
621.6 | 621.9 | 11
622.2 | 622.5 | 18
623.1 | 623.4 | 8
623.7 | 624 | 2
624 | 624.3 | 10
624.6 | 624.9 | 6
625.2 | 625.5 | 5
625.5 | 625.8 | 7
625.8 | 626.1 | 8
626.1 | 626.4 | 13
626.4 | 626.7 | 17
627 | 627.3 | 6
627.3 | 627.6 | 9
628.2 | 628.5 | 5
629.1 | 629.4 | 6
629.7 | 630 | 19
630 | 630.3 | 4
630.3 | 630.6 | 15
631.8 | 632.1 | 5
632.1 | 632.4 | 9
632.4 | 632.7 | 2
632.7 | 633 | 12
633.6 | 633.9 | 5
633.9 | 634.2 | 9
634.5 | 634.8 | 5
634.8 | 635.1 | 9
635.1 | 635.4 | 5
635.4 | 635.7 | 7
635.7 | 636 | 10
636.3 | 636.6 | 19
636.6 | 636.9 | 6
637.2 | 637.5 | 8
637.5 | 637.8 | 4
637.8 | 638.1 | 4
638.1 | 638.4 | 6
638.4 | 638.7 | 21
638.7 | 639 | 13
639 | 639.3 | 25
639.6 | 639.9 | 3
639.9 | 640.2 | 4
640.2 | 640.5 | 15
640.5 | 640.8 | 9
640.8 | 641.1 | 5
641.1 | 641.4 | 26
641.4 | 641.7 | 29
641.7 | 642 | 10
642 | 642.3 | 1
642.3 | 642.6 | 23
642.6 | 642.9 | 11
643.5 | 643.8 | 6
643.8 | 644.1 | 5
644.1 | 644.4 | 13
644.4 | 644.7 | 20
644.7 | 645 | 6
645.3 | 645.6 | 27
645.6 | 645.9 | 8
646.5 | 646.8 | 12
646.8 | 647.1 | 12
647.1 | 647.4 | 5
647.4 | 647.7 | 6
647.7 | 648 | 7
648.3 | 648.6 | 18
648.6 | 648.9 | 15
648.9 | 649.2 | 3
649.2 | 649.5 | 14
649.5 | 649.8 | 2
650.1 | 650.4 | 15
650.7 | 651 | 17
651 | 651.3 | 15
651.3 | 651.6 | 7
651.6 | 651.9 | 14
651.9 | 652.2 | 3
652.2 | 652.5 | 3
652.5 | 652.8 | 9
652.8 | 653.1 | 19
653.1 | 653.4 | 10
653.4 | 653.7 | 17
653.7 | 654 | 7
654 | 654.3 | 15
654.6 | 654.9 | 10
654.9 | 655.2 | 17
655.5 | 655.8 | 15
655.8 | 656.1 | 10
656.1 | 656.4 | 11
656.4 | 656.7 | 21
657.3 | 657.6 | 12
657.6 | 657.9 | 4
658.2 | 658.5 | 13
658.5 | 658.8 | 19
659.1 | 659.4 | 11
659.7 | 660 | 7
660 | 660.3 | 9
660.3 | 660.6 | 5
661.2 | 661.5 | 13
661.5 | 661.8 | 8
662.1 | 662.4 | 15
662.4 | 662.7 | 4
662.7 | 663 | 13
663 | 663.3 | 6
663.3 | 663.6 | 19
663.6 | 663.9 | 13
663.9 | 664.2 | 2
664.2 | 664.5 | 10
664.5 | 664.8 | 5
664.8 | 665.1 | 5
665.4 | 665.7 | 13
665.7 | 666 | 15
666 | 666.3 | 19
666.3 | 666.6 | 9
666.6 | 666.9 | 15
666.9 | 667.2 | 8
667.2 | 667.5 | 2
667.5 | 667.8 | 18
667.8 | 668.1 | 4
668.4 | 668.7 | 7
668.7 | 669 | 10
669 | 669.3 | 9
669.3 | 669.6 | 15
669.9 | 670.2 | 6
670.2 | 670.5 | 7
670.5 | 670.8 | 10
670.8 | 671.1 | 19
671.1 | 671.4 | 3
671.7 | 672 | 3
672 | 672.3 | 7
672.3 | 672.6 | 3
672.6 | 672.9 | 4
672.9 | 673.2 | 12
673.2 | 673.5 | 16
673.5 | 673.8 | 11
674.7 | 675 | 11
675 | 675.3 | 3
675.3 | 675.6 | 12
675.6 | 675.9 | 12
675.9 | 676.2 | 8
676.5 | 676.8 | 10
676.8 | 677.1 | 12
677.1 | 677.4 | 9
677.4 | 677.7 | 3
678 | 678.3 | 6
678.3 | 678.6 | 15
678.6 | 678.9 | 5
679.2 | 679.5 | 21
679.5 | 679.8 | 5
679.8 | 680.1 | 5
680.1 | 680.4 | 3
680.4 | 680.7 | 6
680.7 | 681 | 7
681 | 681.3 | 33
681.6 | 681.9 | 9
681.9 | 682.2 | 14
683.1 | 683.4 | 6
683.4 | 683.7 | 6
683.7 | 684 | 9
684 | 684.3 | 6
684.3 | 684.6 | 15
684.9 | 685.2 | 8
685.5 | 685.8 | 23
685.8 | 686.1 | 8
686.1 | 686.4 | 14
686.4 | 686.7 | 11
686.7 | 687 | 12
687 | 687.3 | 13
687.6 | 687.9 | 15
688.5 | 688.8 | 13
688.8 | 689.1 | 4
689.1 | 689.4 | 8
689.4 | 689.7 | 11
689.7 | 690 | 7
690.6 | 690.9 | 6
690.9 | 691.2 | 1
691.2 | 691.5 | 27
691.5 | 691.8 | 5
692.1 | 692.4 | 8
692.4 | 692.7 | 19
692.7 | 693 | 29
693.3 | 693.6 | 21
694.2 | 694.5 | 7
694.5 | 694.8 | 6
694.8 | 695.1 | 2
695.4 | 695.7 | 13
696.6 | 696.9 | 16
696.9 | 697.2 | 4
697.5 | 697.8 | 13
697.8 | 698.1 | 6
698.1 | 698.4 | 6
698.4 | 698.7 | 13
698.7 | 699 | 6
699 | 699.3 | 5
699.3 | 699.6 | 7
699.6 | 699.9 | 6
699.9 | 700.2 | 20
700.5 | 700.8 | 13
700.8 | 701.1 | 30
701.4 | 701.7 | 34
702 | 702.3 | 23
702.3 | 702.6 | 15
703.5 | 703.8 | 16
704.1 | 704.4 | 12
704.4 | 704.7 | 12
704.7 | 705 | 4
705.3 | 705.6 | 7
705.6 | 705.9 | 15
705.9 | 706.2 | 16
706.2 | 706.5 | 18
706.5 | 706.8 | 4
707.1 | 707.4 | 8
707.4 | 707.7 | 3
707.7 | 708 | 27
708 | 708.3 | 7
708.3 | 708.6 | 17
708.6 | 708.9 | 6
708.9 | 709.2 | 4
709.2 | 709.5 | 8
709.5 | 709.8 | 9
709.8 | 710.1 | 5
710.4 | 710.7 | 23
710.7 | 711 | 7
711.3 | 711.6 | 19
711.6 | 711.9 | 25
711.9 | 712.2 | 5
712.2 | 712.5 | 10
712.5 | 712.8 | 13
712.8 | 713.1 | 5
713.4 | 713.7 | 15
713.7 | 714 | 6
714 | 714.3 | 8
714.9 | 715.2 | 4
715.2 | 715.5 | 3
715.5 | 715.8 | 10
715.8 | 716.1 | 19
716.1 | 716.4 | 4
716.4 | 716.7 | 4
717.3 | 717.6 | 9
717.9 | 718.2 | 3
718.8 | 719.1 | 3
719.4 | 719.7 | 7
719.7 | 720 | 6
720 | 720.3 | 5
720.3 | 720.6 | 4
720.9 | 721.2 | 8
721.2 | 721.5 | 2
721.5 | 721.8 | 5
721.8 | 722.1 | 15
722.1 | 722.4 | 20
722.4 | 722.7 | 11
723 | 723.3 | 7
723.6 | 723.9 | 20
723.9 | 724.2 | 7
724.5 | 724.8 | 13
724.8 | 725.1 | 11
725.1 | 725.4 | 17
725.4 | 725.7 | 11
726.3 | 726.6 | 3
726.6 | 726.9 | 2
726.9 | 727.2 | 20
727.2 | 727.5 | 3
728.4 | 728.7 | 10
728.7 | 729 | 11
729 | 729.3 | 9
729.3 | 729.6 | 9
729.6 | 729.9 | 2
729.9 | 730.2 | 5
730.2 | 730.5 | 11
730.5 | 730.8 | 24
730.8 | 731.1 | 16
731.1 | 731.4 | 12
731.4 | 731.7 | 17
732.6 | 732.9 | 5
732.9 | 733.2 | 5
733.2 | 733.5 | 5
733.5 | 733.8 | 15
733.8 | 734.1 | 3
734.1 | 734.4 | 11
734.4 | 734.7 | 8
734.7 | 735 | 7
735 | 735.3 | 4
735.3 | 735.6 | 17
736.5 | 736.8 | 13
736.8 | 737.1 | 8
737.1 | 737.4 | 16
737.4 | 737.7 | 12
738.3 | 738.6 | 4
738.6 | 738.9 | 4
738.9 | 739.2 | 6
739.5 | 739.8 | 10
739.8 | 740.1 | 9
740.1 | 740.4 | 13
740.4 | 740.7 | 15
741 | 741.3 | 12
741.3 | 741.6 | 9
741.6 | 741.9 | 17
742.2 | 742.5 | 6
743.1 | 743.4 | 2
743.4 | 743.7 | 21
743.7 | 744 | 9
744 | 744.3 | 6
744.3 | 744.6 | 5
744.9 | 745.2 | 21
745.5 | 745.8 | 4
746.1 | 746.4 | 14
746.4 | 746.7 | 11
746.7 | 747 | 4
747.3 | 747.6 | 4
747.6 | 747.9 | 8
747.9 | 748.2 | 5
748.2 | 748.5 | 2
748.8 | 749.1 | 26
749.1 | 749.4 | 11
749.4 | 749.7 | 2
749.7 | 750 | 10
750.6 | 750.9 | 7
751.5 | 751.8 | 9
752.1 | 752.4 | 11
752.4 | 752.7 | 8
752.7 | 753 | 14
753.3 | 753.6 | 12
754.5 | 754.8 | 4
754.8 | 755.1 | 3
755.4 | 755.7 | 6
755.7 | 756 | 11
756.3 | 756.6 | 14
756.6 | 756.9 | 13
757.2 | 757.5 | 6
757.5 | 757.8 | 24
757.8 | 758.1 | 7
758.1 | 758.4 | 15
758.4 | 758.7 | 5
759 | 759.3 | 9
759.3 | 759.6 | 4
759.9 | 760.2 | 23
760.5 | 760.8 | 6
761.7 | 762 | 5
762 | 762.3 | 11
762.3 | 762.6 | 19
762.6 | 762.9 | 19
762.9 | 763.2 | 3
763.8 | 764.1 | 5
764.1 | 764.4 | 11
765 | 765.3 | 9
765.6 | 765.9 | 13
766.8 | 767.1 | 5
767.1 | 767.4 | 10
767.4 | 767.7 | 7
768 | 768.3 | 6
768.6 | 768.9 | 3
769.2 | 769.5 | 4
769.5 | 769.8 | 6
769.8 | 770.1 | 6
770.1 | 770.4 | 3
770.4 | 770.7 | 5
770.7 | 771 | 6
771 | 771.3 | 4
771.3 | 771.6 | 16
771.9 | 772.2 | 3
772.8 | 773.1 | 4
773.1 | 773.4 | 9
774.6 | 774.9 | 3
774.9 | 775.2 | 5
775.2 | 775.5 | 9
776.1 | 776.4 | 2
777 | 777.3 | 5
777.3 | 777.6 | 4
777.6 | 777.9 | 5
778.2 | 778.5 | 11
778.8 | 779.1 | 4
779.4 | 779.7 | 5
780.6 | 780.9 | 3
780.9 | 781.2 | 7
781.2 | 781.5 | 5
781.5 | 781.8 | 10
782.4 | 782.7 | 5
782.7 | 783 | 12
783.9 | 784.2 | 6
784.2 | 784.5 | 4
784.5 | 784.8 | 2
785.1 | 785.4 | 16
785.7 | 786 | 8
786.3 | 786.6 | 14
786.6 | 786.9 | 7
787.2 | 787.5 | 5
787.5 | 787.8 | 7
787.8 | 788.1 | 3
788.7 | 789 | 29
789.3 | 789.6 | 6
789.6 | 789.9 | 5
790.2 | 790.5 | 4
790.8 | 791.1 | 7
791.7 | 792 | 5
792.3 | 792.6 | 8
792.6 | 792.9 | 5
793.2 | 793.5 | 8
793.5 | 793.8 | 3
793.8 | 794.1 | 10
794.1 | 794.4 | 4
794.4 | 794.7 | 9
794.7 | 795 | 7
795 | 795.3 | 11
795.9 | 796.2 | 5
796.2 | 796.5 | 7
798.9 | 799.2 | 9
799.5 | 799.8 | 6
799.8 | 800.1 | 6
800.1 | 800.4 | 14
800.4 | 800.7 | 12
801.6 | 801.9 | 4
803.4 | 803.7 | 7
804 | 804.3 | 5
804.3 | 804.6 | 7
804.9 | 805.2 | 9
805.2 | 805.5 | 5
805.8 | 806.1 | 3
806.4 | 806.7 | 4
806.7 | 807 | 8
807 | 807.3 | 5
807.3 | 807.6 | 6
807.9 | 808.2 | 4
808.5 | 808.8 | 5
809.1 | 809.4 | 6
809.4 | 809.7 | 4
810.3 | 810.6 | 1
810.6 | 810.9 | 9
811.2 | 811.5 | 9
812.4 | 812.7 | 9
812.7 | 813 | 4
813.3 | 813.6 | 4
814.2 | 814.5 | 7
817.5 | 817.8 | 10
817.8 | 818.1 | 7
818.7 | 819 | 5
819.6 | 819.9 | 8
819.9 | 820.2 | 4
821.4 | 821.7 | 11
824.4 | 824.7 | 3
825 | 825.3 | 19
825.6 | 825.9 | 8
826.8 | 827.1 | 6
827.1 | 827.4 | 9
827.4 | 827.7 | 11
828.9 | 829.2 | 4
829.5 | 829.8 | 3
829.8 | 830.1 | 7
830.7 | 831 | 10
831.9 | 832.2 | 3
832.2 | 832.5 | 6
832.8 | 833.1 | 5
833.1 | 833.4 | 22
833.4 | 833.7 | 8
833.7 | 834 | 2
835.5 | 835.8 | 12
837.6 | 837.9 | 5
839.4 | 839.7 | 6
839.7 | 840 | 5
840.6 | 840.9 | 5
841.8 | 842.1 | 6
843 | 843.3 | 6
844.2 | 844.5 | 5
848.1 | 848.4 | 7
849 | 849.3 | 5
849.3 | 849.6 | 7
853.5 | 853.8 | 13
861.6 | 861.9 | 8
862.2 | 862.5 | 3
864.6 | 864.9 | 2
867 | 867.3 | 8
869.1 | 869.4 | 6
870.9 | 871.2 | 5
871.5 | 871.8 | 3
876 | 876.3 | 4
877.2 | 877.5 | 10
877.8 | 878.1 | 5
881.1 | 881.4 | 7
882 | 882.3 | 5
882.3 | 882.6 | 11
889.2 | 889.5 | 5
895.5 | 895.8 | 7
896.7 | 897 | 8
899.7 | 900 | 6
902.7 | 903 | 3
905.4 | 905.7 | 6
908.7 | 909 | 3
925.8 | 926.1 | 9
937.2 | 937.5 | 5
949.5 | 949.8 | 8

## C Single-Unit Vent
Emission Factor | Compressor Common Single-Unit Vent |  | Minimum | Lower | Mean | Upper | Maximum | StdDev | Median
Emission Factor Type: | Average Simulated by Unit |  | 3.4185 | 3.5901 | 4.1864 | 5.1166 | 6.3368 | 0.41729 | 4.1347
Gas Type | WholeGas
Activity Basis | One per Compressor on all units that were fully screened and measured
Notes | Zero emissions may mean no emission location of this type or no emissions detected on known location
Number Screened Units (Mean) | 433
Number Screened Units (Standard Deviation) | 0
Units with Detected Emissions | 36
Measured | 32
Simulated | 4
Mix Meas and Sim | 0
Mean of Leaking | 50.3532
Est Average Factor | 4.1864
BinStart | BinEnd | Count
0 | 0.1 | 27087
0.1 | 0.2 | 27981
0.2 | 0.3 | 16522
0.3 | 0.4 | 1260
0.6 | 0.7 | 2914
0.7 | 0.8 | 19
6.5 | 6.6 | 3
6.6 | 6.7 | 41
6.7 | 6.8 | 135
6.8 | 6.9 | 300
6.9 | 7 | 505
7 | 7.1 | 887
7.1 | 7.2 | 1124
7.2 | 7.3 | 1067
7.3 | 7.4 | 702
7.4 | 7.5 | 625
7.5 | 7.6 | 316
7.6 | 7.7 | 140
7.7 | 7.8 | 27
7.8 | 7.9 | 9
9 | 9.1 | 2
9.2 | 9.3 | 17
9.3 | 9.4 | 11
9.4 | 9.5 | 22
9.5 | 9.6 | 30
9.6 | 9.7 | 41
9.7 | 9.8 | 58
9.8 | 9.9 | 59
9.9 | 10 | 54
10 | 10.1 | 81
10.1 | 10.2 | 109
10.2 | 10.3 | 88
10.3 | 10.4 | 129
10.4 | 10.5 | 156
10.5 | 10.6 | 271
10.6 | 10.7 | 308
10.7 | 10.8 | 242
10.8 | 10.9 | 191
10.9 | 11 | 192
11 | 11.1 | 106
11.1 | 11.2 | 87
11.2 | 11.3 | 56
11.3 | 11.4 | 37
11.4 | 11.5 | 29
11.5 | 11.6 | 40
11.6 | 11.7 | 56
11.7 | 11.8 | 34
11.8 | 11.9 | 60
11.9 | 12 | 36
12 | 12.1 | 15
12.1 | 12.2 | 27
12.2 | 12.3 | 28
12.3 | 12.4 | 18
12.4 | 12.5 | 35
12.5 | 12.6 | 18
12.6 | 12.7 | 39
12.7 | 12.8 | 64
12.8 | 12.9 | 74
12.9 | 13 | 82
13 | 13.1 | 127
13.1 | 13.2 | 193
13.2 | 13.3 | 121
13.3 | 13.4 | 155
13.4 | 13.5 | 169
13.5 | 13.6 | 199
13.6 | 13.7 | 166
13.7 | 13.8 | 223
13.8 | 13.9 | 159
13.9 | 14 | 196
14 | 14.1 | 221
14.1 | 14.2 | 210
14.2 | 14.3 | 232
14.3 | 14.4 | 219
14.4 | 14.5 | 230
14.5 | 14.6 | 257
14.6 | 14.7 | 359
14.7 | 14.8 | 343
14.8 | 14.9 | 501
14.9 | 15 | 581
15 | 15.1 | 657
15.1 | 15.2 | 864
15.2 | 15.3 | 965
15.3 | 15.4 | 1042
15.4 | 15.5 | 993
15.5 | 15.6 | 979
15.6 | 15.7 | 1105
15.7 | 15.8 | 809
15.8 | 15.9 | 760
15.9 | 16 | 673
16 | 16.1 | 513
16.1 | 16.2 | 421
16.2 | 16.3 | 298
16.3 | 16.4 | 239
16.4 | 16.5 | 225
16.5 | 16.6 | 236
16.6 | 16.7 | 208
16.7 | 16.8 | 355
16.8 | 16.9 | 363
16.9 | 17 | 317
17 | 17.1 | 306
17.1 | 17.2 | 294
17.2 | 17.3 | 199
17.3 | 17.4 | 208
17.4 | 17.5 | 107
17.5 | 17.6 | 76
17.6 | 17.7 | 55
17.7 | 17.8 | 39
17.8 | 17.9 | 43
17.9 | 18 | 30
18 | 18.1 | 42
18.1 | 18.2 | 38
18.2 | 18.3 | 46
18.3 | 18.4 | 114
18.4 | 18.5 | 106
18.5 | 18.6 | 167
18.6 | 18.7 | 226
18.7 | 18.8 | 275
18.8 | 18.9 | 316
18.9 | 19 | 306
19 | 19.1 | 372
19.1 | 19.2 | 319
19.2 | 19.3 | 395
19.3 | 19.4 | 403
19.4 | 19.5 | 404
19.5 | 19.6 | 405
19.6 | 19.7 | 400
19.7 | 19.8 | 436
19.8 | 19.9 | 447
19.9 | 20 | 486
20 | 20.1 | 498
20.1 | 20.2 | 511
20.2 | 20.3 | 507
20.3 | 20.4 | 629
20.4 | 20.5 | 489
20.5 | 20.6 | 661
20.6 | 20.7 | 519
20.7 | 20.8 | 534
20.8 | 20.9 | 482
20.9 | 21 | 536
21 | 21.1 | 441
21.1 | 21.2 | 407
21.2 | 21.3 | 444
21.3 | 21.4 | 427
21.4 | 21.5 | 351
21.5 | 21.6 | 445
21.6 | 21.7 | 399
21.7 | 21.8 | 275
21.8 | 21.9 | 369
21.9 | 22 | 359
22 | 22.1 | 366
22.1 | 22.2 | 428
22.2 | 22.3 | 500
22.3 | 22.4 | 489
22.4 | 22.5 | 579
22.5 | 22.6 | 579
22.6 | 22.7 | 515
22.7 | 22.8 | 744
22.8 | 22.9 | 607
22.9 | 23 | 480
23 | 23.1 | 432
23.1 | 23.2 | 537
23.2 | 23.3 | 346
23.3 | 23.4 | 260
23.4 | 23.5 | 249
23.5 | 23.6 | 211
23.6 | 23.7 | 162
23.7 | 23.8 | 153
23.8 | 23.9 | 111
23.9 | 24 | 123
24 | 24.1 | 181
24.1 | 24.2 | 162
24.2 | 24.3 | 119
24.3 | 24.4 | 175
24.4 | 24.5 | 169
24.5 | 24.6 | 157
24.6 | 24.7 | 200
24.7 | 24.8 | 233
24.8 | 24.9 | 310
24.9 | 25 | 236
25 | 25.1 | 278
25.1 | 25.2 | 317
25.2 | 25.3 | 337
25.3 | 25.4 | 330
25.4 | 25.5 | 360
25.5 | 25.6 | 385
25.6 | 25.7 | 365
25.7 | 25.8 | 388
25.8 | 25.9 | 418
25.9 | 26 | 371
26 | 26.1 | 364
26.1 | 26.2 | 322
26.2 | 26.3 | 296
26.3 | 26.4 | 320
26.4 | 26.5 | 283
26.5 | 26.6 | 295
26.6 | 26.7 | 211
26.7 | 26.8 | 214
26.8 | 26.9 | 184
26.9 | 27 | 128
27 | 27.1 | 89
27.1 | 27.2 | 98
27.2 | 27.3 | 90
27.3 | 27.4 | 82
27.4 | 27.5 | 42
27.5 | 27.6 | 46
27.6 | 27.7 | 26
27.7 | 27.8 | 36
27.8 | 27.9 | 31
27.9 | 28 | 14
28 | 28.1 | 24
28.1 | 28.2 | 23
28.2 | 28.3 | 36
28.3 | 28.4 | 60
28.4 | 28.5 | 61
28.5 | 28.6 | 48
28.6 | 28.7 | 76
28.7 | 28.8 | 87
28.8 | 28.9 | 71
28.9 | 29 | 57
29 | 29.1 | 95
29.1 | 29.2 | 71
29.2 | 29.3 | 61
29.3 | 29.4 | 55
29.4 | 29.5 | 70
29.5 | 29.6 | 68
29.6 | 29.7 | 64
29.7 | 29.8 | 27
29.8 | 29.9 | 32
29.9 | 30 | 40
30 | 30.1 | 30
30.1 | 30.2 | 22
30.2 | 30.3 | 15
30.3 | 30.4 | 20
30.4 | 30.5 | 17
30.5 | 30.6 | 8
30.6 | 30.7 | 10
30.7 | 30.8 | 8
30.8 | 30.9 | 13
30.9 | 31 | 6
31.1 | 31.2 | 6
31.2 | 31.3 | 1
31.3 | 31.4 | 4
31.4 | 31.5 | 7
31.6 | 31.7 | 3
31.9 | 32 | 1
32 | 32.1 | 1
32.1 | 32.2 | 3
40.6 | 40.7 | 1
40.8 | 40.9 | 1
40.9 | 41 | 1
41 | 41.1 | 1
41.1 | 41.2 | 1
41.2 | 41.3 | 3
41.4 | 41.5 | 2
41.5 | 41.6 | 4
41.7 | 41.8 | 4
41.8 | 41.9 | 9
41.9 | 42 | 3
42 | 42.1 | 17
42.1 | 42.2 | 14
42.2 | 42.3 | 11
42.3 | 42.4 | 14
42.4 | 42.5 | 10
42.5 | 42.6 | 24
42.6 | 42.7 | 18
42.7 | 42.8 | 18
42.8 | 42.9 | 13
42.9 | 43 | 37
43 | 43.1 | 15
43.1 | 43.2 | 32
43.2 | 43.3 | 26
43.3 | 43.4 | 28
43.4 | 43.5 | 28
43.5 | 43.6 | 22
43.6 | 43.7 | 8
43.7 | 43.8 | 31
43.8 | 43.9 | 18
43.9 | 44 | 18
44 | 44.1 | 17
44.1 | 44.2 | 32
44.2 | 44.3 | 22
44.3 | 44.4 | 23
44.4 | 44.5 | 43
44.5 | 44.6 | 17
44.6 | 44.7 | 45
44.7 | 44.8 | 31
44.8 | 44.9 | 35
44.9 | 45 | 36
45 | 45.1 | 44
45.1 | 45.2 | 35
45.2 | 45.3 | 46
45.3 | 45.4 | 52
45.4 | 45.5 | 24
45.5 | 45.6 | 30
45.6 | 45.7 | 41
45.7 | 45.8 | 52
45.8 | 45.9 | 43
45.9 | 46 | 45
46 | 46.1 | 18
46.1 | 46.2 | 44
46.2 | 46.3 | 40
46.3 | 46.4 | 29
46.4 | 46.5 | 25
46.5 | 46.6 | 34
46.6 | 46.7 | 47
46.7 | 46.8 | 18
46.8 | 46.9 | 22
46.9 | 47 | 27
47 | 47.1 | 27
47.1 | 47.2 | 36
47.2 | 47.3 | 27
47.3 | 47.4 | 32
47.4 | 47.5 | 18
47.5 | 47.6 | 21
47.6 | 47.7 | 23
47.7 | 47.8 | 28
47.8 | 47.9 | 18
47.9 | 48 | 30
48 | 48.1 | 29
48.1 | 48.2 | 18
48.2 | 48.3 | 23
48.3 | 48.4 | 30
48.4 | 48.5 | 33
48.5 | 48.6 | 26
48.6 | 48.7 | 18
48.7 | 48.8 | 19
48.8 | 48.9 | 21
48.9 | 49 | 18
49 | 49.1 | 20
49.1 | 49.2 | 12
49.2 | 49.3 | 4
49.3 | 49.4 | 15
49.4 | 49.5 | 18
49.5 | 49.6 | 7
49.6 | 49.7 | 11
49.7 | 49.8 | 6
49.8 | 49.9 | 7
49.9 | 50 | 6
50 | 50.1 | 5
50.1 | 50.2 | 6
50.2 | 50.3 | 5
50.4 | 50.5 | 8
50.5 | 50.6 | 3
50.6 | 50.7 | 6
50.8 | 50.9 | 3
50.9 | 51 | 4
51 | 51.1 | 1
51.1 | 51.2 | 8
51.5 | 51.6 | 6
51.6 | 51.7 | 4
51.7 | 51.8 | 6
51.8 | 51.9 | 2
52 | 52.1 | 1
52.1 | 52.2 | 1
52.2 | 52.3 | 11
52.3 | 52.4 | 13
52.4 | 52.5 | 5
52.5 | 52.6 | 3
52.6 | 52.7 | 5
52.7 | 52.8 | 1
52.9 | 53 | 8
53 | 53.1 | 3
53.1 | 53.2 | 6
53.2 | 53.3 | 2
53.3 | 53.4 | 14
53.4 | 53.5 | 2
53.5 | 53.6 | 7
53.6 | 53.7 | 9
53.7 | 53.8 | 6
53.8 | 53.9 | 8
53.9 | 54 | 6
54 | 54.1 | 9
54.1 | 54.2 | 5
54.2 | 54.3 | 6
54.3 | 54.4 | 24
54.4 | 54.5 | 5
54.5 | 54.6 | 7
54.6 | 54.7 | 11
54.7 | 54.8 | 2
54.8 | 54.9 | 2
54.9 | 55 | 5
55 | 55.1 | 4
55.1 | 55.2 | 7
55.2 | 55.3 | 2
55.3 | 55.4 | 1
55.4 | 55.5 | 3
55.5 | 55.6 | 6
55.6 | 55.7 | 7
55.7 | 55.8 | 4
55.8 | 55.9 | 1
55.9 | 56 | 3
56 | 56.1 | 1
56.1 | 56.2 | 5
56.2 | 56.3 | 11
56.3 | 56.4 | 5
56.4 | 56.5 | 4
56.6 | 56.7 | 2
56.8 | 56.9 | 4
57.9 | 58 | 3
64.7 | 64.8 | 5
65.1 | 65.2 | 8
65.4 | 65.5 | 4
65.6 | 65.7 | 6
65.9 | 66 | 10
66 | 66.1 | 9
66.2 | 66.3 | 12
66.3 | 66.4 | 8
66.4 | 66.5 | 9
66.5 | 66.6 | 38
66.6 | 66.7 | 7
66.7 | 66.8 | 19
66.8 | 66.9 | 13
66.9 | 67 | 22
67 | 67.1 | 12
67.1 | 67.2 | 36
67.2 | 67.3 | 28
67.3 | 67.4 | 22
67.4 | 67.5 | 31
67.5 | 67.6 | 16
67.6 | 67.7 | 66
67.7 | 67.8 | 40
67.8 | 67.9 | 39
67.9 | 68 | 69
68 | 68.1 | 77
68.1 | 68.2 | 60
68.2 | 68.3 | 97
68.3 | 68.4 | 103
68.4 | 68.5 | 73
68.5 | 68.6 | 78
68.6 | 68.7 | 156
68.7 | 68.8 | 95
68.8 | 68.9 | 97
68.9 | 69 | 87
69 | 69.1 | 152
69.1 | 69.2 | 134
69.2 | 69.3 | 102
69.3 | 69.4 | 136
69.4 | 69.5 | 195
69.5 | 69.6 | 108
69.6 | 69.7 | 179
69.7 | 69.8 | 160
69.8 | 69.9 | 139
69.9 | 70 | 157
70 | 70.1 | 163
70.1 | 70.2 | 203
70.2 | 70.3 | 212
70.3 | 70.4 | 136
70.4 | 70.5 | 167
70.5 | 70.6 | 164
70.6 | 70.7 | 123
70.7 | 70.8 | 94
70.8 | 70.9 | 128
70.9 | 71 | 142
71 | 71.1 | 111
71.1 | 71.2 | 72
71.2 | 71.3 | 147
71.3 | 71.4 | 99
71.4 | 71.5 | 75
71.5 | 71.6 | 104
71.6 | 71.7 | 106
71.7 | 71.8 | 80
71.8 | 71.9 | 24
71.9 | 72 | 37
72 | 72.1 | 87
72.1 | 72.2 | 34
72.2 | 72.3 | 42
72.3 | 72.4 | 64
72.4 | 72.5 | 49
72.5 | 72.6 | 61
72.6 | 72.7 | 54
72.7 | 72.8 | 18
72.8 | 72.9 | 9
72.9 | 73 | 28
73 | 73.1 | 9
73.1 | 73.2 | 27
73.2 | 73.3 | 11
73.3 | 73.4 | 9
73.4 | 73.5 | 36
73.5 | 73.6 | 5
73.6 | 73.7 | 8
73.7 | 73.8 | 8
73.8 | 73.9 | 12
73.9 | 74 | 4
74.1 | 74.2 | 13
74.2 | 74.3 | 4
74.3 | 74.4 | 14
74.7 | 74.8 | 12
79.3 | 79.4 | 2
79.9 | 80 | 3
80.2 | 80.3 | 2
80.5 | 80.6 | 1
80.8 | 80.9 | 3
80.9 | 81 | 7
81 | 81.1 | 3
81.2 | 81.3 | 7
81.3 | 81.4 | 3
81.4 | 81.5 | 6
81.5 | 81.6 | 15
81.6 | 81.7 | 4
81.7 | 81.8 | 2
81.8 | 81.9 | 6
81.9 | 82 | 12
82 | 82.1 | 4
82.1 | 82.2 | 10
82.2 | 82.3 | 9
82.3 | 82.4 | 8
82.4 | 82.5 | 3
82.5 | 82.6 | 22
82.6 | 82.7 | 4
82.7 | 82.8 | 22
82.8 | 82.9 | 11
82.9 | 83 | 5
83 | 83.1 | 22
83.1 | 83.2 | 29
83.2 | 83.3 | 19
83.3 | 83.4 | 23
83.4 | 83.5 | 49
83.5 | 83.6 | 15
83.6 | 83.7 | 39
83.7 | 83.8 | 47
83.8 | 83.9 | 23
83.9 | 84 | 37
84 | 84.1 | 40
84.1 | 84.2 | 70
84.2 | 84.3 | 39
84.3 | 84.4 | 54
84.4 | 84.5 | 31
84.5 | 84.6 | 47
84.6 | 84.7 | 33
84.7 | 84.8 | 98
84.8 | 84.9 | 40
84.9 | 85 | 60
85 | 85.1 | 86
85.1 | 85.2 | 75
85.2 | 85.3 | 59
85.3 | 85.4 | 51
85.4 | 85.5 | 75
85.5 | 85.6 | 71
85.6 | 85.7 | 59
85.7 | 85.8 | 61
85.8 | 85.9 | 46
85.9 | 86 | 68
86 | 86.1 | 87
86.1 | 86.2 | 96
86.2 | 86.3 | 73
86.3 | 86.4 | 48
86.4 | 86.5 | 71
86.5 | 86.6 | 68
86.6 | 86.7 | 60
86.7 | 86.8 | 53
86.8 | 86.9 | 54
86.9 | 87 | 59
87 | 87.1 | 59
87.1 | 87.2 | 56
87.2 | 87.3 | 37
87.3 | 87.4 | 63
87.4 | 87.5 | 42
87.5 | 87.6 | 61
87.6 | 87.7 | 52
87.7 | 87.8 | 59
87.8 | 87.9 | 72
87.9 | 88 | 62
88 | 88.1 | 49
88.1 | 88.2 | 38
88.2 | 88.3 | 29
88.3 | 88.4 | 75
88.4 | 88.5 | 45
88.5 | 88.6 | 71
88.6 | 88.7 | 22
88.7 | 88.8 | 88
88.8 | 88.9 | 44
88.9 | 89 | 73
89 | 89.1 | 50
89.1 | 89.2 | 64
89.2 | 89.3 | 31
89.3 | 89.4 | 44
89.4 | 89.5 | 62
89.5 | 89.6 | 71
89.6 | 89.7 | 53
89.7 | 89.8 | 57
89.8 | 89.9 | 74
89.9 | 90 | 86
90 | 90.1 | 65
90.1 | 90.2 | 41
90.2 | 90.3 | 51
90.3 | 90.4 | 56
90.4 | 90.5 | 72
90.5 | 90.6 | 60
90.6 | 90.7 | 72
90.7 | 90.8 | 49
90.8 | 90.9 | 67
90.9 | 91 | 106
91 | 91.1 | 71
91.1 | 91.2 | 47
91.2 | 91.3 | 64
91.3 | 91.4 | 48
91.4 | 91.5 | 52
91.5 | 91.6 | 61
91.6 | 91.7 | 26
91.7 | 91.8 | 37
91.8 | 91.9 | 61
91.9 | 92 | 38
92 | 92.1 | 34
92.1 | 92.2 | 48
92.2 | 92.3 | 41
92.3 | 92.4 | 56
92.4 | 92.5 | 21
92.5 | 92.6 | 35
92.6 | 92.7 | 34
92.7 | 92.8 | 31
92.8 | 92.9 | 57
92.9 | 93 | 43
93 | 93.1 | 12
93.1 | 93.2 | 17
93.2 | 93.3 | 17
93.3 | 93.4 | 39
93.4 | 93.5 | 5
93.5 | 93.6 | 21
93.6 | 93.7 | 12
93.7 | 93.8 | 19
93.8 | 93.9 | 19
93.9 | 94 | 36
94 | 94.1 | 10
94.1 | 94.2 | 11
94.2 | 94.3 | 7
94.3 | 94.4 | 6
94.4 | 94.5 | 13
94.5 | 94.6 | 6
94.6 | 94.7 | 3
94.7 | 94.8 | 13
94.8 | 94.9 | 4
94.9 | 95 | 12
95 | 95.1 | 5
95.1 | 95.2 | 14
95.2 | 95.3 | 5
95.3 | 95.4 | 7
95.5 | 95.6 | 2
95.6 | 95.7 | 2
95.7 | 95.8 | 2
95.8 | 95.9 | 4
96.1 | 96.2 | 5
96.2 | 96.3 | 7
96.3 | 96.4 | 3
96.8 | 96.9 | 5
123.5 | 123.6 | 2
123.6 | 123.7 | 1
123.9 | 124 | 1
124.4 | 124.5 | 1
124.6 | 124.7 | 1
124.9 | 125 | 1
125.2 | 125.3 | 1
125.3 | 125.4 | 1
125.5 | 125.6 | 1
125.8 | 125.9 | 1
126 | 126.1 | 3
126.2 | 126.3 | 1
126.3 | 126.4 | 1
126.4 | 126.5 | 1
126.5 | 126.6 | 1
126.7 | 126.8 | 1
127 | 127.1 | 2
127.1 | 127.2 | 2
127.3 | 127.4 | 2
127.4 | 127.5 | 4
127.5 | 127.6 | 1
127.8 | 127.9 | 3
127.9 | 128 | 3
128 | 128.1 | 6
128.1 | 128.2 | 1
128.4 | 128.5 | 2
128.6 | 128.7 | 4
128.7 | 128.8 | 2
128.8 | 128.9 | 5
128.9 | 129 | 4
129 | 129.1 | 3
129.1 | 129.2 | 2
129.2 | 129.3 | 2
129.3 | 129.4 | 3
129.4 | 129.5 | 1
129.5 | 129.6 | 6
129.6 | 129.7 | 5
129.7 | 129.8 | 1
129.8 | 129.9 | 3
129.9 | 130 | 6
130.1 | 130.2 | 1
130.2 | 130.3 | 1
130.3 | 130.4 | 8
130.4 | 130.5 | 1
130.6 | 130.7 | 4
130.7 | 130.8 | 3
130.8 | 130.9 | 1
130.9 | 131 | 12
131 | 131.1 | 1
131.1 | 131.2 | 2
131.3 | 131.4 | 5
131.4 | 131.5 | 5
131.6 | 131.7 | 2
131.7 | 131.8 | 1
131.8 | 131.9 | 6
132 | 132.1 | 8
132.1 | 132.2 | 10
132.2 | 132.3 | 3
132.3 | 132.4 | 9
132.4 | 132.5 | 2
132.5 | 132.6 | 4
132.6 | 132.7 | 8
132.7 | 132.8 | 10
132.8 | 132.9 | 19
132.9 | 133 | 1
133 | 133.1 | 16
133.1 | 133.2 | 31
133.2 | 133.3 | 6
133.3 | 133.4 | 2
133.4 | 133.5 | 15
133.5 | 133.6 | 1
133.6 | 133.7 | 10
133.7 | 133.8 | 33
133.8 | 133.9 | 10
133.9 | 134 | 8
134 | 134.1 | 7
134.1 | 134.2 | 11
134.2 | 134.3 | 4
134.3 | 134.4 | 9
134.4 | 134.5 | 12
134.5 | 134.6 | 6
134.6 | 134.7 | 19
134.7 | 134.8 | 27
134.8 | 134.9 | 9
134.9 | 135 | 12
135 | 135.1 | 13
135.1 | 135.2 | 10
135.2 | 135.3 | 28
135.3 | 135.4 | 26
135.4 | 135.5 | 11
135.5 | 135.6 | 24
135.6 | 135.7 | 23
135.7 | 135.8 | 37
135.8 | 135.9 | 32
135.9 | 136 | 44
136 | 136.1 | 14
136.1 | 136.2 | 23
136.2 | 136.3 | 69
136.3 | 136.4 | 37
136.4 | 136.5 | 33
136.5 | 136.6 | 34
136.6 | 136.7 | 49
136.7 | 136.8 | 39
136.8 | 136.9 | 58
136.9 | 137 | 27
137 | 137.1 | 36
137.1 | 137.2 | 50
137.2 | 137.3 | 25
137.3 | 137.4 | 73
137.4 | 137.5 | 55
137.5 | 137.6 | 44
137.6 | 137.7 | 34
137.7 | 137.8 | 45
137.8 | 137.9 | 62
137.9 | 138 | 38
138 | 138.1 | 35
138.1 | 138.2 | 73
138.2 | 138.3 | 48
138.3 | 138.4 | 72
138.4 | 138.5 | 62
138.5 | 138.6 | 36
138.6 | 138.7 | 59
138.7 | 138.8 | 93
138.8 | 138.9 | 41
138.9 | 139 | 83
139 | 139.1 | 72
139.1 | 139.2 | 92
139.2 | 139.3 | 38
139.3 | 139.4 | 53
139.4 | 139.5 | 39
139.5 | 139.6 | 97
139.6 | 139.7 | 78
139.7 | 139.8 | 82
139.8 | 139.9 | 75
139.9 | 140 | 100
140 | 140.1 | 110
140.1 | 140.2 | 50
140.2 | 140.3 | 62
140.3 | 140.4 | 92
140.4 | 140.5 | 55
140.5 | 140.6 | 150
140.6 | 140.7 | 115
140.7 | 140.8 | 89
140.8 | 140.9 | 85
140.9 | 141 | 87
141 | 141.1 | 82
141.1 | 141.2 | 75
141.2 | 141.3 | 93
141.3 | 141.4 | 74
141.4 | 141.5 | 47
141.5 | 141.6 | 83
141.6 | 141.7 | 56
141.7 | 141.8 | 47
141.8 | 141.9 | 79
141.9 | 142 | 58
142 | 142.1 | 88
142.1 | 142.2 | 60
142.2 | 142.3 | 64
142.3 | 142.4 | 54
142.4 | 142.5 | 48
142.5 | 142.6 | 70
142.6 | 142.7 | 55
142.7 | 142.8 | 66
142.8 | 142.9 | 37
142.9 | 143 | 18
143 | 143.1 | 57
143.1 | 143.2 | 40
143.2 | 143.3 | 75
143.3 | 143.4 | 18
143.4 | 143.5 | 87
143.5 | 143.6 | 57
143.6 | 143.7 | 84
143.7 | 143.8 | 52
143.8 | 143.9 | 15
143.9 | 144 | 40
144 | 144.1 | 26
144.1 | 144.2 | 46
144.2 | 144.3 | 32
144.3 | 144.4 | 55
144.4 | 144.5 | 28
144.5 | 144.6 | 10
144.6 | 144.7 | 40
144.7 | 144.8 | 14
144.8 | 144.9 | 30
144.9 | 145 | 47
145 | 145.1 | 42
145.1 | 145.2 | 30
145.2 | 145.3 | 41
145.3 | 145.4 | 31
145.4 | 145.5 | 29
145.5 | 145.6 | 16
145.6 | 145.7 | 23
145.7 | 145.8 | 19
145.8 | 145.9 | 16
145.9 | 146 | 12
146 | 146.1 | 26
146.1 | 146.2 | 19
146.2 | 146.3 | 10
146.3 | 146.4 | 10
146.4 | 146.5 | 31
146.5 | 146.6 | 17
146.6 | 146.7 | 28
146.7 | 146.8 | 25
146.8 | 146.9 | 22
146.9 | 147 | 17
147 | 147.1 | 13
147.1 | 147.2 | 39
147.2 | 147.3 | 18
147.3 | 147.4 | 18
147.4 | 147.5 | 28
147.5 | 147.6 | 15
147.6 | 147.7 | 4
147.7 | 147.8 | 9
147.8 | 147.9 | 29
147.9 | 148 | 13
148 | 148.1 | 24
148.1 | 148.2 | 34
148.2 | 148.3 | 8
148.3 | 148.4 | 19
148.4 | 148.5 | 19
148.5 | 148.6 | 4
148.6 | 148.7 | 21
148.7 | 148.8 | 23
148.8 | 148.9 | 10
148.9 | 149 | 22
149 | 149.1 | 33
149.1 | 149.2 | 8
149.2 | 149.3 | 8
149.3 | 149.4 | 16
149.4 | 149.5 | 17
149.5 | 149.6 | 16
149.6 | 149.7 | 7
149.7 | 149.8 | 10
149.8 | 149.9 | 15
149.9 | 150 | 8
150 | 150.1 | 16
150.1 | 150.2 | 11
150.2 | 150.3 | 10
150.3 | 150.4 | 12
150.4 | 150.5 | 6
150.5 | 150.6 | 11
150.6 | 150.7 | 10
150.7 | 150.8 | 15
150.8 | 150.9 | 6
150.9 | 151 | 6
151 | 151.1 | 9
151.1 | 151.2 | 7
151.2 | 151.3 | 13
151.3 | 151.4 | 6
151.4 | 151.5 | 11
151.5 | 151.6 | 1
151.6 | 151.7 | 20
151.7 | 151.8 | 10
151.8 | 151.9 | 5
151.9 | 152 | 7
152 | 152.1 | 13
152.1 | 152.2 | 7
152.2 | 152.3 | 8
152.3 | 152.4 | 10
152.4 | 152.5 | 6
152.5 | 152.6 | 7
152.6 | 152.7 | 7
152.7 | 152.8 | 5
152.8 | 152.9 | 11
152.9 | 153 | 11
153 | 153.1 | 6
153.1 | 153.2 | 6
153.2 | 153.3 | 2
153.3 | 153.4 | 2
153.4 | 153.5 | 4
153.5 | 153.6 | 6
153.6 | 153.7 | 7
153.7 | 153.8 | 1
153.8 | 153.9 | 2
153.9 | 154 | 2
154 | 154.1 | 4
154.1 | 154.2 | 5
154.2 | 154.3 | 5
154.3 | 154.4 | 9
154.4 | 154.5 | 3
154.5 | 154.6 | 8
154.6 | 154.7 | 6
154.7 | 154.8 | 1
154.8 | 154.9 | 1
154.9 | 155 | 7
155 | 155.1 | 1
155.1 | 155.2 | 2
155.2 | 155.3 | 1
155.3 | 155.4 | 1
155.4 | 155.5 | 2
155.5 | 155.6 | 7
155.6 | 155.7 | 3
155.7 | 155.8 | 4
155.8 | 155.9 | 3
155.9 | 156 | 3
156 | 156.1 | 4
156.1 | 156.2 | 3
156.2 | 156.3 | 2
156.3 | 156.4 | 4
156.4 | 156.5 | 9
156.5 | 156.6 | 1
156.6 | 156.7 | 2
156.7 | 156.8 | 7
156.8 | 156.9 | 6
157 | 157.1 | 4
157.1 | 157.2 | 3
157.2 | 157.3 | 2
157.3 | 157.4 | 4
157.4 | 157.5 | 1
157.5 | 157.6 | 6
157.6 | 157.7 | 2
157.7 | 157.8 | 6
157.8 | 157.9 | 1
157.9 | 158 | 7
158 | 158.1 | 2
158.1 | 158.2 | 1
158.2 | 158.3 | 1
158.4 | 158.5 | 4
158.6 | 158.7 | 3
158.8 | 158.9 | 3
159.1 | 159.2 | 1
159.2 | 159.3 | 3
159.4 | 159.5 | 4
159.5 | 159.6 | 3
159.7 | 159.8 | 4
159.9 | 160 | 3
160 | 160.1 | 2
160.1 | 160.2 | 4
160.2 | 160.3 | 2
160.5 | 160.6 | 2
160.6 | 160.7 | 3
160.7 | 160.8 | 1
160.9 | 161 | 2
161.1 | 161.2 | 2
161.2 | 161.3 | 2
161.3 | 161.4 | 1
161.5 | 161.6 | 1
161.9 | 162 | 2
162 | 162.1 | 3
162.1 | 162.2 | 4
162.4 | 162.5 | 1
162.6 | 162.7 | 2
162.7 | 162.8 | 4
162.9 | 163 | 3
163.3 | 163.4 | 2
163.4 | 163.5 | 2
163.6 | 163.7 | 4
163.9 | 164 | 2
164 | 164.1 | 5
164.1 | 164.2 | 1
164.2 | 164.3 | 2
164.3 | 164.4 | 1
164.4 | 164.5 | 2
164.5 | 164.6 | 2
164.7 | 164.8 | 1
164.9 | 165 | 3
165.1 | 165.2 | 8
165.2 | 165.3 | 3
165.5 | 165.6 | 3
165.6 | 165.7 | 1
165.7 | 165.8 | 6
165.8 | 165.9 | 1
165.9 | 166 | 4
166 | 166.1 | 4
166.2 | 166.3 | 1
166.4 | 166.5 | 2
166.5 | 166.6 | 4
166.6 | 166.7 | 2
166.7 | 166.8 | 1
166.8 | 166.9 | 1
167 | 167.1 | 1
167.3 | 167.4 | 6
167.4 | 167.5 | 3
167.5 | 167.6 | 6
167.6 | 167.7 | 3
167.7 | 167.8 | 3
167.8 | 167.9 | 1
168 | 168.1 | 2
168.1 | 168.2 | 9
168.3 | 168.4 | 1
168.4 | 168.5 | 2
168.6 | 168.7 | 8
168.7 | 168.8 | 1
168.8 | 168.9 | 1
169 | 169.1 | 3
169.2 | 169.3 | 1
169.4 | 169.5 | 3
169.6 | 169.7 | 3
169.9 | 170 | 2
170.1 | 170.2 | 3
170.2 | 170.3 | 8
170.3 | 170.4 | 2
170.7 | 170.8 | 1
170.9 | 171 | 1
171.2 | 171.3 | 1
171.3 | 171.4 | 1
171.7 | 171.8 | 1
171.9 | 172 | 1
172.1 | 172.2 | 3
172.2 | 172.3 | 4
172.3 | 172.4 | 3
172.5 | 172.6 | 1
172.6 | 172.7 | 5
172.8 | 172.9 | 2
172.9 | 173 | 3
173 | 173.1 | 2
173.2 | 173.3 | 2
173.4 | 173.5 | 3
174 | 174.1 | 1
174.2 | 174.3 | 1
175.5 | 175.6 | 1
181.3 | 181.4 | 1
182.3 | 182.4 | 1
182.4 | 182.5 | 1
182.5 | 182.6 | 1
182.9 | 183 | 2
183 | 183.1 | 1
183.1 | 183.2 | 1
183.5 | 183.6 | 1
183.6 | 183.7 | 1
183.7 | 183.8 | 2
183.9 | 184 | 1
184 | 184.1 | 1
184.1 | 184.2 | 1
184.2 | 184.3 | 1
184.3 | 184.4 | 1
184.4 | 184.5 | 3
184.5 | 184.6 | 1
184.6 | 184.7 | 3
184.7 | 184.8 | 3
184.8 | 184.9 | 3
184.9 | 185 | 3
185 | 185.1 | 1
185.2 | 185.3 | 2
185.3 | 185.4 | 2
185.4 | 185.5 | 2
185.5 | 185.6 | 1
185.6 | 185.7 | 5
185.7 | 185.8 | 6
185.8 | 185.9 | 7
185.9 | 186 | 2
186 | 186.1 | 1
186.1 | 186.2 | 5
186.2 | 186.3 | 6
186.3 | 186.4 | 3
186.4 | 186.5 | 5
186.5 | 186.6 | 6
186.6 | 186.7 | 9
186.7 | 186.8 | 6
186.8 | 186.9 | 9
186.9 | 187 | 7
187 | 187.1 | 3
187.1 | 187.2 | 10
187.2 | 187.3 | 6
187.3 | 187.4 | 5
187.4 | 187.5 | 9
187.5 | 187.6 | 9
187.6 | 187.7 | 10
187.7 | 187.8 | 7
187.8 | 187.9 | 15
187.9 | 188 | 14
188 | 188.1 | 12
188.1 | 188.2 | 14
188.2 | 188.3 | 17
188.3 | 188.4 | 10
188.4 | 188.5 | 15
188.5 | 188.6 | 18
188.6 | 188.7 | 15
188.7 | 188.8 | 16
188.8 | 188.9 | 15
188.9 | 189 | 9
189 | 189.1 | 19
189.1 | 189.2 | 21
189.2 | 189.3 | 19
189.3 | 189.4 | 20
189.4 | 189.5 | 22
189.5 | 189.6 | 24
189.6 | 189.7 | 24
189.7 | 189.8 | 25
189.8 | 189.9 | 28
189.9 | 190 | 22
190 | 190.1 | 34
190.1 | 190.2 | 32
190.2 | 190.3 | 33
190.3 | 190.4 | 27
190.4 | 190.5 | 33
190.5 | 190.6 | 48
190.6 | 190.7 | 28
190.7 | 190.8 | 38
190.8 | 190.9 | 43
190.9 | 191 | 41
191 | 191.1 | 34
191.1 | 191.2 | 35
191.2 | 191.3 | 38
191.3 | 191.4 | 36
191.4 | 191.5 | 35
191.5 | 191.6 | 49
191.6 | 191.7 | 45
191.7 | 191.8 | 53
191.8 | 191.9 | 47
191.9 | 192 | 46
192 | 192.1 | 45
192.1 | 192.2 | 49
192.2 | 192.3 | 47
192.3 | 192.4 | 57
192.4 | 192.5 | 65
192.5 | 192.6 | 58
192.6 | 192.7 | 43
192.7 | 192.8 | 49
192.8 | 192.9 | 59
192.9 | 193 | 49
193 | 193.1 | 74
193.1 | 193.2 | 44
193.2 | 193.3 | 56
193.3 | 193.4 | 63
193.4 | 193.5 | 50
193.5 | 193.6 | 54
193.6 | 193.7 | 56
193.7 | 193.8 | 71
193.8 | 193.9 | 55
193.9 | 194 | 52
194 | 194.1 | 63
194.1 | 194.2 | 66
194.2 | 194.3 | 67
194.3 | 194.4 | 49
194.4 | 194.5 | 40
194.5 | 194.6 | 50
194.6 | 194.7 | 59
194.7 | 194.8 | 67
194.8 | 194.9 | 46
194.9 | 195 | 65
195 | 195.1 | 77
195.1 | 195.2 | 54
195.2 | 195.3 | 54
195.3 | 195.4 | 41
195.4 | 195.5 | 43
195.5 | 195.6 | 60
195.6 | 195.7 | 47
195.7 | 195.8 | 50
195.8 | 195.9 | 46
195.9 | 196 | 60
196 | 196.1 | 42
196.1 | 196.2 | 41
196.2 | 196.3 | 52
196.3 | 196.4 | 53
196.4 | 196.5 | 34
196.5 | 196.6 | 38
196.6 | 196.7 | 36
196.7 | 196.8 | 43
196.8 | 196.9 | 52
196.9 | 197 | 40
197 | 197.1 | 23
197.1 | 197.2 | 47
197.2 | 197.3 | 39
197.3 | 197.4 | 46
197.4 | 197.5 | 27
197.5 | 197.6 | 34
197.6 | 197.7 | 27
197.7 | 197.8 | 26
197.8 | 197.9 | 35
197.9 | 198 | 29
198 | 198.1 | 37
198.1 | 198.2 | 32
198.2 | 198.3 | 37
198.3 | 198.4 | 20
198.4 | 198.5 | 26
198.5 | 198.6 | 32
198.6 | 198.7 | 30
198.7 | 198.8 | 23
198.8 | 198.9 | 26
198.9 | 199 | 12
199 | 199.1 | 17
199.1 | 199.2 | 11
199.2 | 199.3 | 24
199.3 | 199.4 | 21
199.4 | 199.5 | 18
199.5 | 199.6 | 22
199.6 | 199.7 | 21
199.7 | 199.8 | 16
199.8 | 199.9 | 12
199.9 | 200 | 14
200 | 200.1 | 12
200.1 | 200.2 | 7
200.2 | 200.3 | 14
200.3 | 200.4 | 14
200.4 | 200.5 | 10
200.5 | 200.6 | 13
200.6 | 200.7 | 13
200.7 | 200.8 | 9
200.8 | 200.9 | 5
200.9 | 201 | 10
201 | 201.1 | 6
201.1 | 201.2 | 11
201.2 | 201.3 | 9
201.3 | 201.4 | 3
201.4 | 201.5 | 5
201.5 | 201.6 | 5
201.6 | 201.7 | 6
201.7 | 201.8 | 10
201.8 | 201.9 | 5
201.9 | 202 | 5
202 | 202.1 | 5
202.1 | 202.2 | 2
202.2 | 202.3 | 5
202.3 | 202.4 | 7
202.4 | 202.5 | 4
202.5 | 202.6 | 6
202.6 | 202.7 | 3
202.7 | 202.8 | 4
202.8 | 202.9 | 4
202.9 | 203 | 2
203 | 203.1 | 3
203.2 | 203.3 | 3
203.3 | 203.4 | 1
203.4 | 203.5 | 2
203.5 | 203.6 | 1
203.6 | 203.7 | 1
203.7 | 203.8 | 2
204 | 204.1 | 2
204.1 | 204.2 | 3
204.2 | 204.3 | 3
204.3 | 204.4 | 1
204.4 | 204.5 | 1
205.4 | 205.5 | 1
205.8 | 205.9 | 1
219.2 | 219.3 | 6
220.5 | 220.6 | 2
221.4 | 221.5 | 3
223.4 | 223.5 | 2
223.5 | 223.6 | 9
223.6 | 223.7 | 1
223.8 | 223.9 | 3
224.3 | 224.4 | 6
224.6 | 224.7 | 2
224.7 | 224.8 | 2
224.8 | 224.9 | 2
225 | 225.1 | 9
225.1 | 225.2 | 4
225.2 | 225.3 | 2
225.3 | 225.4 | 4
225.5 | 225.6 | 9
225.6 | 225.7 | 5
226.1 | 226.2 | 3
226.2 | 226.3 | 7
226.3 | 226.4 | 3
226.4 | 226.5 | 2
226.6 | 226.7 | 7
226.7 | 226.8 | 4
226.8 | 226.9 | 2
227 | 227.1 | 2
227.3 | 227.4 | 2
227.4 | 227.5 | 2
227.5 | 227.6 | 1
227.6 | 227.7 | 1
227.7 | 227.8 | 7
227.8 | 227.9 | 5
227.9 | 228 | 5
228 | 228.1 | 1
228.1 | 228.2 | 5
228.2 | 228.3 | 6
228.3 | 228.4 | 1
228.4 | 228.5 | 1
228.6 | 228.7 | 2
228.8 | 228.9 | 7
228.9 | 229 | 17
229 | 229.1 | 4
229.1 | 229.2 | 2
229.2 | 229.3 | 4
229.3 | 229.4 | 3
229.4 | 229.5 | 6
229.5 | 229.6 | 7
229.6 | 229.7 | 2
229.7 | 229.8 | 8
229.8 | 229.9 | 13
229.9 | 230 | 19
230 | 230.1 | 9
230.1 | 230.2 | 2
230.2 | 230.3 | 9
230.3 | 230.4 | 4
230.4 | 230.5 | 7
230.5 | 230.6 | 32
230.6 | 230.7 | 5
230.7 | 230.8 | 8
230.8 | 230.9 | 16
230.9 | 231 | 1
231.1 | 231.2 | 15
231.2 | 231.3 | 19
231.3 | 231.4 | 15
231.4 | 231.5 | 7
231.5 | 231.6 | 21
231.6 | 231.7 | 8
231.7 | 231.8 | 20
231.8 | 231.9 | 11
231.9 | 232 | 14
232 | 232.1 | 11
232.1 | 232.2 | 14
232.2 | 232.3 | 9
232.3 | 232.4 | 22
232.4 | 232.5 | 19
232.5 | 232.6 | 22
232.6 | 232.7 | 18
232.7 | 232.8 | 14
232.8 | 232.9 | 12
232.9 | 233 | 26
233 | 233.1 | 13
233.1 | 233.2 | 17
233.2 | 233.3 | 16
233.3 | 233.4 | 29
233.4 | 233.5 | 6
233.5 | 233.6 | 1
233.6 | 233.7 | 23
233.7 | 233.8 | 26
233.8 | 233.9 | 6
233.9 | 234 | 18
234 | 234.1 | 27
234.1 | 234.2 | 25
234.2 | 234.3 | 9
234.3 | 234.4 | 24
234.4 | 234.5 | 9
234.5 | 234.6 | 17
234.6 | 234.7 | 10
234.7 | 234.8 | 33
234.8 | 234.9 | 13
234.9 | 235 | 14
235 | 235.1 | 35
235.1 | 235.2 | 32
235.2 | 235.3 | 26
235.3 | 235.4 | 31
235.4 | 235.5 | 25
235.5 | 235.6 | 13
235.6 | 235.7 | 25
235.7 | 235.8 | 4
235.8 | 235.9 | 21
235.9 | 236 | 18
236 | 236.1 | 12
236.1 | 236.2 | 16
236.2 | 236.3 | 20
236.3 | 236.4 | 8
236.4 | 236.5 | 23
236.5 | 236.6 | 15
236.6 | 236.7 | 21
236.7 | 236.8 | 22
236.8 | 236.9 | 27
236.9 | 237 | 13
237 | 237.1 | 28
237.1 | 237.2 | 13
237.2 | 237.3 | 10
237.3 | 237.4 | 25
237.4 | 237.5 | 35
237.5 | 237.6 | 27
237.6 | 237.7 | 23
237.7 | 237.8 | 36
237.8 | 237.9 | 38
237.9 | 238 | 30
238 | 238.1 | 24
238.1 | 238.2 | 33
238.2 | 238.3 | 21
238.3 | 238.4 | 26
238.4 | 238.5 | 20
238.5 | 238.6 | 25
238.6 | 238.7 | 22
238.7 | 238.8 | 20
238.8 | 238.9 | 26
238.9 | 239 | 32
239 | 239.1 | 21
239.1 | 239.2 | 8
239.2 | 239.3 | 16
239.3 | 239.4 | 19
239.4 | 239.5 | 18
239.5 | 239.6 | 14
239.6 | 239.7 | 33
239.7 | 239.8 | 11
239.8 | 239.9 | 19
239.9 | 240 | 23
240 | 240.1 | 18
240.1 | 240.2 | 14
240.2 | 240.3 | 18
240.3 | 240.4 | 14
240.4 | 240.5 | 16
240.5 | 240.6 | 39
240.6 | 240.7 | 8
240.7 | 240.8 | 14
240.8 | 240.9 | 14
240.9 | 241 | 20
241 | 241.1 | 10
241.1 | 241.2 | 16
241.2 | 241.3 | 16
241.3 | 241.4 | 35
241.4 | 241.5 | 12
241.5 | 241.6 | 32
241.6 | 241.7 | 11
241.7 | 241.8 | 3
241.8 | 241.9 | 8
241.9 | 242 | 12
242 | 242.1 | 9
242.1 | 242.2 | 18
242.2 | 242.3 | 19
242.3 | 242.4 | 11
242.4 | 242.5 | 14
242.5 | 242.6 | 18
242.6 | 242.7 | 38
242.7 | 242.8 | 7
242.8 | 242.9 | 25
242.9 | 243 | 9
243 | 243.1 | 18
243.1 | 243.2 | 26
243.2 | 243.3 | 10
243.3 | 243.4 | 5
243.4 | 243.5 | 11
243.5 | 243.6 | 9
243.6 | 243.7 | 8
243.7 | 243.8 | 1
243.8 | 243.9 | 8
243.9 | 244 | 8
244 | 244.1 | 20
244.1 | 244.2 | 12
244.2 | 244.3 | 5
244.3 | 244.4 | 22
244.4 | 244.5 | 7
244.5 | 244.6 | 4
244.6 | 244.7 | 5
244.7 | 244.8 | 11
244.8 | 244.9 | 19
244.9 | 245 | 12
245 | 245.1 | 9
245.1 | 245.2 | 9
245.2 | 245.3 | 15
245.3 | 245.4 | 15
245.4 | 245.5 | 18
245.5 | 245.6 | 10
245.6 | 245.7 | 8
245.7 | 245.8 | 15
245.8 | 245.9 | 8
245.9 | 246 | 12
246 | 246.1 | 10
246.1 | 246.2 | 19
246.2 | 246.3 | 2
246.3 | 246.4 | 7
246.4 | 246.5 | 1
246.5 | 246.6 | 3
246.6 | 246.7 | 4
246.7 | 246.8 | 15
246.8 | 246.9 | 13
246.9 | 247 | 5
247 | 247.1 | 11
247.1 | 247.2 | 9
247.2 | 247.3 | 11
247.4 | 247.5 | 22
247.5 | 247.6 | 5
247.6 | 247.7 | 6
247.7 | 247.8 | 11
247.8 | 247.9 | 11
247.9 | 248 | 17
248 | 248.1 | 9
248.1 | 248.2 | 6
248.2 | 248.3 | 15
248.3 | 248.4 | 7
248.4 | 248.5 | 9
248.5 | 248.6 | 33
248.6 | 248.7 | 12
248.7 | 248.8 | 13
248.8 | 248.9 | 11
248.9 | 249 | 27
249 | 249.1 | 3
249.2 | 249.3 | 26
249.3 | 249.4 | 9
249.4 | 249.5 | 15
249.5 | 249.6 | 9
249.6 | 249.7 | 17
249.7 | 249.8 | 12
249.8 | 249.9 | 21
249.9 | 250 | 8
250 | 250.1 | 12
250.1 | 250.2 | 12
250.2 | 250.3 | 4
250.3 | 250.4 | 17
250.4 | 250.5 | 2
250.5 | 250.6 | 25
250.6 | 250.7 | 21
250.7 | 250.8 | 12
250.8 | 250.9 | 30
250.9 | 251 | 14
251 | 251.1 | 13
251.1 | 251.2 | 17
251.2 | 251.3 | 8
251.3 | 251.4 | 12
251.4 | 251.5 | 38
251.5 | 251.6 | 17
251.6 | 251.7 | 14
251.7 | 251.8 | 4
251.8 | 251.9 | 5
251.9 | 252 | 25
252 | 252.1 | 14
252.1 | 252.2 | 14
252.2 | 252.3 | 11
252.3 | 252.4 | 25
252.4 | 252.5 | 27
252.5 | 252.6 | 25
252.6 | 252.7 | 16
252.7 | 252.8 | 26
252.8 | 252.9 | 8
252.9 | 253 | 23
253 | 253.1 | 25
253.1 | 253.2 | 40
253.2 | 253.3 | 17
253.3 | 253.4 | 10
253.4 | 253.5 | 20
253.5 | 253.6 | 18
253.6 | 253.7 | 22
253.7 | 253.8 | 37
253.8 | 253.9 | 27
253.9 | 254 | 17
254 | 254.1 | 16
254.1 | 254.2 | 12
254.2 | 254.3 | 9
254.3 | 254.4 | 16
254.4 | 254.5 | 26
254.5 | 254.6 | 32
254.6 | 254.7 | 34
254.7 | 254.8 | 48
254.8 | 254.9 | 22
254.9 | 255 | 18
255 | 255.1 | 28
255.1 | 255.2 | 17
255.2 | 255.3 | 27
255.3 | 255.4 | 25
255.4 | 255.5 | 28
255.5 | 255.6 | 24
255.6 | 255.7 | 28
255.7 | 255.8 | 15
255.8 | 255.9 | 16
255.9 | 256 | 29
256 | 256.1 | 29
256.1 | 256.2 | 39
256.2 | 256.3 | 32
256.3 | 256.4 | 38
256.4 | 256.5 | 43
256.5 | 256.6 | 48
256.6 | 256.7 | 24
256.7 | 256.8 | 36
256.8 | 256.9 | 29
256.9 | 257 | 22
257 | 257.1 | 46
257.1 | 257.2 | 21
257.2 | 257.3 | 40
257.3 | 257.4 | 43
257.4 | 257.5 | 27
257.5 | 257.6 | 41
257.6 | 257.7 | 27
257.7 | 257.8 | 35
257.8 | 257.9 | 19
257.9 | 258 | 14
258 | 258.1 | 23
258.1 | 258.2 | 30
258.2 | 258.3 | 33
258.3 | 258.4 | 21
258.4 | 258.5 | 34
258.5 | 258.6 | 21
258.6 | 258.7 | 39
258.7 | 258.8 | 35
258.8 | 258.9 | 28
258.9 | 259 | 23
259 | 259.1 | 21
259.1 | 259.2 | 16
259.2 | 259.3 | 32
259.3 | 259.4 | 21
259.4 | 259.5 | 55
259.5 | 259.6 | 24
259.6 | 259.7 | 21
259.7 | 259.8 | 34
259.8 | 259.9 | 29
259.9 | 260 | 23
260 | 260.1 | 33
260.1 | 260.2 | 22
260.2 | 260.3 | 40
260.3 | 260.4 | 33
260.4 | 260.5 | 40
260.5 | 260.6 | 20
260.6 | 260.7 | 21
260.7 | 260.8 | 16
260.8 | 260.9 | 20
260.9 | 261 | 39
261 | 261.1 | 31
261.1 | 261.2 | 47
261.2 | 261.3 | 36
261.3 | 261.4 | 36
261.4 | 261.5 | 20
261.5 | 261.6 | 19
261.6 | 261.7 | 55
261.7 | 261.8 | 10
261.8 | 261.9 | 32
261.9 | 262 | 27
262 | 262.1 | 26
262.1 | 262.2 | 37
262.2 | 262.3 | 20
262.3 | 262.4 | 40
262.4 | 262.5 | 10
262.5 | 262.6 | 48
262.6 | 262.7 | 31
262.7 | 262.8 | 25
262.8 | 262.9 | 23
262.9 | 263 | 23
263 | 263.1 | 34
263.1 | 263.2 | 7
263.2 | 263.3 | 5
263.3 | 263.4 | 32
263.4 | 263.5 | 25
263.5 | 263.6 | 32
263.6 | 263.7 | 27
263.7 | 263.8 | 28
263.8 | 263.9 | 23
263.9 | 264 | 16
264 | 264.1 | 31
264.1 | 264.2 | 30
264.2 | 264.3 | 19
264.3 | 264.4 | 39
264.4 | 264.5 | 22
264.5 | 264.6 | 28
264.6 | 264.7 | 35
264.7 | 264.8 | 18
264.8 | 264.9 | 23
264.9 | 265 | 24
265 | 265.1 | 50
265.1 | 265.2 | 21
265.2 | 265.3 | 21
265.3 | 265.4 | 23
265.4 | 265.5 | 34
265.5 | 265.6 | 21
265.6 | 265.7 | 40
265.7 | 265.8 | 32
265.8 | 265.9 | 39
265.9 | 266 | 31
266 | 266.1 | 32
266.1 | 266.2 | 38
266.2 | 266.3 | 24
266.3 | 266.4 | 21
266.4 | 266.5 | 5
266.5 | 266.6 | 14
266.6 | 266.7 | 24
266.7 | 266.8 | 26
266.8 | 266.9 | 44
266.9 | 267 | 12
267 | 267.1 | 13
267.1 | 267.2 | 16
267.2 | 267.3 | 16
267.3 | 267.4 | 16
267.4 | 267.5 | 17
267.5 | 267.6 | 22
267.6 | 267.7 | 2
267.7 | 267.8 | 23
267.8 | 267.9 | 21
267.9 | 268 | 23
268 | 268.1 | 12
268.1 | 268.2 | 14
268.2 | 268.3 | 4
268.3 | 268.4 | 25
268.4 | 268.5 | 26
268.5 | 268.6 | 16
268.6 | 268.7 | 8
268.7 | 268.8 | 13
268.8 | 268.9 | 19
268.9 | 269 | 15
269 | 269.1 | 7
269.1 | 269.2 | 19
269.2 | 269.3 | 20
269.3 | 269.4 | 5
269.4 | 269.5 | 23
269.5 | 269.6 | 15
269.6 | 269.7 | 16
269.7 | 269.8 | 22
269.8 | 269.9 | 15
269.9 | 270 | 15
270 | 270.1 | 12
270.1 | 270.2 | 8
270.2 | 270.3 | 13
270.3 | 270.4 | 13
270.4 | 270.5 | 21
270.5 | 270.6 | 11
270.6 | 270.7 | 2
270.7 | 270.8 | 21
270.8 | 270.9 | 30
270.9 | 271 | 2
271 | 271.1 | 18
271.1 | 271.2 | 20
271.2 | 271.3 | 10
271.3 | 271.4 | 11
271.4 | 271.5 | 9
271.5 | 271.6 | 4
271.6 | 271.7 | 2
271.7 | 271.8 | 21
271.8 | 271.9 | 15
271.9 | 272 | 5
272 | 272.1 | 9
272.1 | 272.2 | 3
272.2 | 272.3 | 15
272.3 | 272.4 | 4
272.4 | 272.5 | 8
272.5 | 272.6 | 16
272.6 | 272.7 | 13
272.7 | 272.8 | 8
272.8 | 272.9 | 13
273 | 273.1 | 3
273.1 | 273.2 | 11
273.2 | 273.3 | 7
273.3 | 273.4 | 10
273.4 | 273.5 | 12
273.5 | 273.6 | 2
273.6 | 273.7 | 3
273.7 | 273.8 | 1
273.8 | 273.9 | 6
273.9 | 274 | 14
274 | 274.1 | 13
274.1 | 274.2 | 12
274.2 | 274.3 | 9
274.3 | 274.4 | 10
274.4 | 274.5 | 1
274.5 | 274.6 | 22
274.6 | 274.7 | 6
274.7 | 274.8 | 8
274.8 | 274.9 | 2
274.9 | 275 | 4
275 | 275.1 | 7
275.2 | 275.3 | 4
275.3 | 275.4 | 5
275.4 | 275.5 | 9
275.5 | 275.6 | 4
275.6 | 275.7 | 3
275.7 | 275.8 | 5
275.8 | 275.9 | 12
275.9 | 276 | 4
276 | 276.1 | 11
276.1 | 276.2 | 12
276.2 | 276.3 | 4
276.3 | 276.4 | 10
276.5 | 276.6 | 6
276.6 | 276.7 | 1
276.7 | 276.8 | 7
276.8 | 276.9 | 2
276.9 | 277 | 4
277 | 277.1 | 4
277.1 | 277.2 | 13
277.2 | 277.3 | 9
277.3 | 277.4 | 14
277.4 | 277.5 | 10
277.5 | 277.6 | 3
277.6 | 277.7 | 6
277.7 | 277.8 | 5
277.8 | 277.9 | 18
277.9 | 278 | 2
278 | 278.1 | 6
278.1 | 278.2 | 14
278.2 | 278.3 | 11
278.3 | 278.4 | 7
278.4 | 278.5 | 12
278.5 | 278.6 | 7
278.6 | 278.7 | 2
278.7 | 278.8 | 7
278.8 | 278.9 | 15
278.9 | 279 | 20
279 | 279.1 | 5
279.1 | 279.2 | 12
279.2 | 279.3 | 17
279.3 | 279.4 | 5
279.4 | 279.5 | 5
279.5 | 279.6 | 9
279.6 | 279.7 | 16
279.8 | 279.9 | 13
279.9 | 280 | 10
280 | 280.1 | 8
280.1 | 280.2 | 21
280.2 | 280.3 | 7
280.3 | 280.4 | 16
280.4 | 280.5 | 14
280.5 | 280.6 | 20
280.6 | 280.7 | 6
280.7 | 280.8 | 15
280.8 | 280.9 | 18
280.9 | 281 | 23
281 | 281.1 | 13
281.1 | 281.2 | 6
281.2 | 281.3 | 5
281.3 | 281.4 | 8
281.4 | 281.5 | 25
281.5 | 281.6 | 17
281.6 | 281.7 | 15
281.7 | 281.8 | 8
281.8 | 281.9 | 8
281.9 | 282 | 15
282 | 282.1 | 7
282.1 | 282.2 | 9
282.2 | 282.3 | 16
282.3 | 282.4 | 22
282.4 | 282.5 | 14
282.5 | 282.6 | 6
282.6 | 282.7 | 24
282.7 | 282.8 | 13
282.8 | 282.9 | 5
282.9 | 283 | 18
283 | 283.1 | 22
283.1 | 283.2 | 18
283.2 | 283.3 | 18
283.3 | 283.4 | 22
283.4 | 283.5 | 29
283.5 | 283.6 | 39
283.7 | 283.8 | 13
283.8 | 283.9 | 13
283.9 | 284 | 7
284 | 284.1 | 16
284.1 | 284.2 | 15
284.2 | 284.3 | 24
284.3 | 284.4 | 23
284.4 | 284.5 | 19
284.5 | 284.6 | 26
284.6 | 284.7 | 22
284.7 | 284.8 | 29
284.8 | 284.9 | 19
284.9 | 285 | 37
285 | 285.1 | 19
285.1 | 285.2 | 21
285.2 | 285.3 | 23
285.3 | 285.4 | 20
285.4 | 285.5 | 12
285.5 | 285.6 | 18
285.6 | 285.7 | 7
285.7 | 285.8 | 33
285.8 | 285.9 | 17
285.9 | 286 | 8
286 | 286.1 | 26
286.1 | 286.2 | 18
286.2 | 286.3 | 7
286.3 | 286.4 | 37
286.4 | 286.5 | 18
286.5 | 286.6 | 29
286.6 | 286.7 | 14
286.7 | 286.8 | 14
286.8 | 286.9 | 16
286.9 | 287 | 23
287 | 287.1 | 14
287.1 | 287.2 | 12
287.2 | 287.3 | 6
287.3 | 287.4 | 15
287.4 | 287.5 | 21
287.5 | 287.6 | 28
287.6 | 287.7 | 46
287.7 | 287.8 | 22
287.8 | 287.9 | 20
287.9 | 288 | 42
288 | 288.1 | 24
288.1 | 288.2 | 30
288.2 | 288.3 | 31
288.3 | 288.4 | 25
288.4 | 288.5 | 21
288.5 | 288.6 | 26
288.6 | 288.7 | 32
288.7 | 288.8 | 61
288.8 | 288.9 | 26
288.9 | 289 | 36
289 | 289.1 | 15
289.1 | 289.2 | 22
289.2 | 289.3 | 29
289.3 | 289.4 | 40
289.4 | 289.5 | 21
289.5 | 289.6 | 25
289.6 | 289.7 | 29
289.7 | 289.8 | 32
289.8 | 289.9 | 21
289.9 | 290 | 12
290 | 290.1 | 30
290.1 | 290.2 | 21
290.2 | 290.3 | 9
290.3 | 290.4 | 8
290.4 | 290.5 | 30
290.5 | 290.6 | 33
290.6 | 290.7 | 14
290.7 | 290.8 | 37
290.8 | 290.9 | 22
290.9 | 291 | 38
291 | 291.1 | 43
291.1 | 291.2 | 20
291.2 | 291.3 | 22
291.3 | 291.4 | 25
291.4 | 291.5 | 20
291.5 | 291.6 | 34
291.6 | 291.7 | 5
291.7 | 291.8 | 23
291.8 | 291.9 | 13
291.9 | 292 | 28
292 | 292.1 | 32
292.1 | 292.2 | 29
292.2 | 292.3 | 22
292.3 | 292.4 | 45
292.4 | 292.5 | 36
292.5 | 292.6 | 21
292.6 | 292.7 | 30
292.7 | 292.8 | 15
292.8 | 292.9 | 12
292.9 | 293 | 18
293 | 293.1 | 21
293.1 | 293.2 | 28
293.2 | 293.3 | 29
293.3 | 293.4 | 12
293.4 | 293.5 | 17
293.5 | 293.6 | 28
293.6 | 293.7 | 36
293.7 | 293.8 | 26
293.8 | 293.9 | 34
293.9 | 294 | 29
294 | 294.1 | 27
294.1 | 294.2 | 34
294.2 | 294.3 | 27
294.3 | 294.4 | 30
294.4 | 294.5 | 19
294.5 | 294.6 | 35
294.6 | 294.7 | 5
294.7 | 294.8 | 23
294.8 | 294.9 | 39
294.9 | 295 | 16
295 | 295.1 | 5
295.1 | 295.2 | 23
295.2 | 295.3 | 35
295.3 | 295.4 | 33
295.4 | 295.5 | 39
295.5 | 295.6 | 24
295.6 | 295.7 | 34
295.7 | 295.8 | 26
295.8 | 295.9 | 37
295.9 | 296 | 31
296 | 296.1 | 16
296.1 | 296.2 | 15
296.2 | 296.3 | 14
296.3 | 296.4 | 21
296.4 | 296.5 | 26
296.5 | 296.6 | 35
296.6 | 296.7 | 25
296.7 | 296.8 | 22
296.8 | 296.9 | 33
296.9 | 297 | 28
297 | 297.1 | 20
297.1 | 297.2 | 27
297.2 | 297.3 | 8
297.3 | 297.4 | 35
297.4 | 297.5 | 25
297.5 | 297.6 | 34
297.6 | 297.7 | 16
297.7 | 297.8 | 30
297.8 | 297.9 | 12
297.9 | 298 | 19
298 | 298.1 | 23
298.1 | 298.2 | 22
298.2 | 298.3 | 33
298.3 | 298.4 | 27
298.4 | 298.5 | 27
298.5 | 298.6 | 18
298.6 | 298.7 | 14
298.7 | 298.8 | 38
298.8 | 298.9 | 17
298.9 | 299 | 37
299 | 299.1 | 11
299.1 | 299.2 | 24
299.2 | 299.3 | 23
299.3 | 299.4 | 34
299.4 | 299.5 | 13
299.5 | 299.6 | 46
299.6 | 299.7 | 16
299.7 | 299.8 | 12
299.8 | 299.9 | 21
299.9 | 300 | 9
300 | 300.1 | 15
300.1 | 300.2 | 38
300.2 | 300.3 | 13
300.3 | 300.4 | 17
300.4 | 300.5 | 20
300.5 | 300.6 | 27
300.6 | 300.7 | 6
300.7 | 300.8 | 12
300.8 | 300.9 | 16
300.9 | 301 | 22
301 | 301.1 | 13
301.1 | 301.2 | 18
301.2 | 301.3 | 9
301.3 | 301.4 | 25
301.4 | 301.5 | 13
301.5 | 301.6 | 31
301.6 | 301.7 | 11
301.7 | 301.8 | 19
301.8 | 301.9 | 21
301.9 | 302 | 12
302 | 302.1 | 7
302.1 | 302.2 | 22
302.2 | 302.3 | 31
302.3 | 302.4 | 18
302.4 | 302.5 | 8
302.5 | 302.6 | 17
302.6 | 302.7 | 6
302.7 | 302.8 | 14
302.8 | 302.9 | 25
302.9 | 303 | 16
303 | 303.1 | 13
303.1 | 303.2 | 9
303.2 | 303.3 | 15
303.3 | 303.4 | 19
303.4 | 303.5 | 15
303.5 | 303.6 | 22
303.6 | 303.7 | 13
303.7 | 303.8 | 7
303.8 | 303.9 | 8
303.9 | 304 | 4
304 | 304.1 | 7
304.1 | 304.2 | 16
304.2 | 304.3 | 15
304.3 | 304.4 | 12
304.4 | 304.5 | 21
304.5 | 304.6 | 11
304.6 | 304.7 | 7
304.7 | 304.8 | 21
304.8 | 304.9 | 28
304.9 | 305 | 11
305 | 305.1 | 3
305.1 | 305.2 | 20
305.2 | 305.3 | 19
305.3 | 305.4 | 21
305.4 | 305.5 | 12
305.5 | 305.6 | 12
305.6 | 305.7 | 6
305.7 | 305.8 | 5
305.8 | 305.9 | 10
305.9 | 306 | 11
306 | 306.1 | 11
306.2 | 306.3 | 10
306.4 | 306.5 | 7
306.5 | 306.6 | 1
306.6 | 306.7 | 7
306.7 | 306.8 | 4
306.8 | 306.9 | 11
306.9 | 307 | 8
307 | 307.1 | 8
307.1 | 307.2 | 15
307.2 | 307.3 | 6
307.4 | 307.5 | 18
307.5 | 307.6 | 9
307.6 | 307.7 | 7
307.7 | 307.8 | 8
307.8 | 307.9 | 6
307.9 | 308 | 6
308 | 308.1 | 8
308.1 | 308.2 | 6
308.2 | 308.3 | 3
308.3 | 308.4 | 15
308.4 | 308.5 | 16
308.5 | 308.6 | 13
308.6 | 308.7 | 1
308.7 | 308.8 | 8
308.8 | 308.9 | 11
308.9 | 309 | 17
309 | 309.1 | 18
309.1 | 309.2 | 23
309.2 | 309.3 | 9
309.3 | 309.4 | 9
309.4 | 309.5 | 4
309.5 | 309.6 | 6
309.6 | 309.7 | 14
309.7 | 309.8 | 6
309.9 | 310 | 11
310 | 310.1 | 9
310.1 | 310.2 | 7
310.2 | 310.3 | 5
310.3 | 310.4 | 26
310.4 | 310.5 | 17
310.5 | 310.6 | 5
310.6 | 310.7 | 5
310.7 | 310.8 | 13
310.8 | 310.9 | 4
310.9 | 311 | 9
311 | 311.1 | 11
311.1 | 311.2 | 11
311.2 | 311.3 | 26
311.3 | 311.4 | 15
311.4 | 311.5 | 6
311.5 | 311.6 | 6
311.6 | 311.7 | 14
311.7 | 311.8 | 7
311.8 | 311.9 | 3
311.9 | 312 | 6
312 | 312.1 | 16
312.1 | 312.2 | 3
312.2 | 312.3 | 33
312.3 | 312.4 | 6
312.4 | 312.5 | 1
312.5 | 312.6 | 18
312.6 | 312.7 | 4
312.7 | 312.8 | 23
312.8 | 312.9 | 14
312.9 | 313 | 9
313 | 313.1 | 7
313.1 | 313.2 | 9
313.2 | 313.3 | 9
313.3 | 313.4 | 16
313.4 | 313.5 | 3
313.5 | 313.6 | 14
313.6 | 313.7 | 20
313.7 | 313.8 | 19
313.8 | 313.9 | 10
313.9 | 314 | 8
314 | 314.1 | 5
314.1 | 314.2 | 12
314.2 | 314.3 | 14
314.3 | 314.4 | 9
314.4 | 314.5 | 14
314.5 | 314.6 | 14
314.6 | 314.7 | 10
314.7 | 314.8 | 20
314.8 | 314.9 | 6
314.9 | 315 | 12
315 | 315.1 | 15
315.1 | 315.2 | 7
315.2 | 315.3 | 3
315.3 | 315.4 | 4
315.4 | 315.5 | 21
315.5 | 315.6 | 9
315.6 | 315.7 | 10
315.7 | 315.8 | 14
315.8 | 315.9 | 10
315.9 | 316 | 20
316 | 316.1 | 22
316.1 | 316.2 | 26
316.2 | 316.3 | 10
316.3 | 316.4 | 6
316.4 | 316.5 | 12
316.5 | 316.6 | 9
316.6 | 316.7 | 13
316.7 | 316.8 | 7
316.8 | 316.9 | 13
316.9 | 317 | 26
317 | 317.1 | 9
317.1 | 317.2 | 11
317.2 | 317.3 | 19
317.3 | 317.4 | 16
317.4 | 317.5 | 24
317.5 | 317.6 | 22
317.6 | 317.7 | 22
317.7 | 317.8 | 13
317.8 | 317.9 | 17
317.9 | 318 | 13
318 | 318.1 | 2
318.1 | 318.2 | 22
318.2 | 318.3 | 5
318.3 | 318.4 | 17
318.4 | 318.5 | 9
318.5 | 318.6 | 34
318.6 | 318.7 | 13
318.7 | 318.8 | 7
318.8 | 318.9 | 34
318.9 | 319 | 19
319 | 319.1 | 6
319.1 | 319.2 | 14
319.2 | 319.3 | 14
319.3 | 319.4 | 13
319.4 | 319.5 | 16
319.5 | 319.6 | 13
319.6 | 319.7 | 10
319.7 | 319.8 | 23
319.8 | 319.9 | 19
319.9 | 320 | 14
320 | 320.1 | 9
320.1 | 320.2 | 9
320.2 | 320.3 | 13
320.3 | 320.4 | 28
320.4 | 320.5 | 12
320.5 | 320.6 | 22
320.6 | 320.7 | 12
320.7 | 320.8 | 8
320.8 | 320.9 | 24
320.9 | 321 | 20
321 | 321.1 | 44
321.1 | 321.2 | 17
321.2 | 321.3 | 23
321.3 | 321.4 | 17
321.4 | 321.5 | 17
321.5 | 321.6 | 15
321.6 | 321.7 | 23
321.7 | 321.8 | 26
321.8 | 321.9 | 26
321.9 | 322 | 19
322 | 322.1 | 15
322.1 | 322.2 | 6
322.2 | 322.3 | 13
322.3 | 322.4 | 23
322.4 | 322.5 | 23
322.5 | 322.6 | 25
322.6 | 322.7 | 13
322.7 | 322.8 | 2
322.8 | 322.9 | 25
322.9 | 323 | 6
323 | 323.1 | 6
323.1 | 323.2 | 5
323.2 | 323.3 | 9
323.3 | 323.4 | 8
323.4 | 323.5 | 22
323.5 | 323.6 | 7
323.6 | 323.7 | 6
323.7 | 323.8 | 5
323.8 | 323.9 | 17
323.9 | 324 | 18
324 | 324.1 | 14
324.1 | 324.2 | 29
324.2 | 324.3 | 11
324.3 | 324.4 | 14
324.4 | 324.5 | 13
324.5 | 324.6 | 4
324.6 | 324.7 | 10
324.7 | 324.8 | 29
324.8 | 324.9 | 8
324.9 | 325 | 4
325 | 325.1 | 5
325.1 | 325.2 | 23
325.2 | 325.3 | 5
325.3 | 325.4 | 7
325.4 | 325.5 | 7
325.5 | 325.6 | 13
325.6 | 325.7 | 10
325.7 | 325.8 | 12
325.8 | 325.9 | 29
325.9 | 326 | 13
326 | 326.1 | 18
326.1 | 326.2 | 7
326.2 | 326.3 | 13
326.3 | 326.4 | 12
326.6 | 326.7 | 16
326.7 | 326.8 | 6
326.8 | 326.9 | 12
326.9 | 327 | 10
327 | 327.1 | 6
327.1 | 327.2 | 14
327.2 | 327.3 | 10
327.3 | 327.4 | 13
327.4 | 327.5 | 1
327.5 | 327.6 | 20
327.6 | 327.7 | 11
327.7 | 327.8 | 13
327.8 | 327.9 | 11
327.9 | 328 | 7
328 | 328.1 | 11
328.1 | 328.2 | 17
328.2 | 328.3 | 8
328.3 | 328.4 | 22
328.6 | 328.7 | 7
328.7 | 328.8 | 9
328.9 | 329 | 5
329.1 | 329.2 | 12
329.2 | 329.3 | 12
329.3 | 329.4 | 4
329.4 | 329.5 | 5
329.5 | 329.6 | 11
329.6 | 329.7 | 5
329.7 | 329.8 | 16
329.8 | 329.9 | 9
329.9 | 330 | 2
330.1 | 330.2 | 2
330.2 | 330.3 | 10
330.3 | 330.4 | 2
330.4 | 330.5 | 14
330.6 | 330.7 | 4
330.7 | 330.8 | 1
330.8 | 330.9 | 9
330.9 | 331 | 1
331 | 331.1 | 17
331.1 | 331.2 | 5
331.2 | 331.3 | 14
331.4 | 331.5 | 10
331.5 | 331.6 | 4
331.6 | 331.7 | 9
331.7 | 331.8 | 5
331.8 | 331.9 | 3
331.9 | 332 | 7
332 | 332.1 | 5
332.1 | 332.2 | 1
332.2 | 332.3 | 8
332.4 | 332.5 | 5
332.6 | 332.7 | 3
333 | 333.1 | 8
333.2 | 333.3 | 5
333.4 | 333.5 | 5
333.6 | 333.7 | 5
334 | 334.1 | 2
334.1 | 334.2 | 1
334.4 | 334.5 | 8
334.5 | 334.6 | 7
334.6 | 334.7 | 1
334.9 | 335 | 2
335 | 335.1 | 2
335.1 | 335.2 | 2
335.3 | 335.4 | 2
335.4 | 335.5 | 2
335.5 | 335.6 | 5
335.9 | 336 | 2
336 | 336.1 | 3
336.1 | 336.2 | 5
336.3 | 336.4 | 2
336.5 | 336.6 | 1
336.8 | 336.9 | 4
337.5 | 337.6 | 5
337.7 | 337.8 | 6
338.3 | 338.4 | 3
339.3 | 339.4 | 2
339.4 | 339.5 | 3
339.7 | 339.8 | 1
340.3 | 340.4 | 1
342.2 | 342.3 | 3

## T Single-Unit Vent
Emission Factor | Tank Common Single-Unit Vent |  | Minimum | Lower | Mean | Upper | Maximum | StdDev | Median
Emission Factor Type: | Average Simulated by Unit |  | 4.0627 | 4.4199 | 5.3457 | 7.1295 | 14.0588 | 0.71578 | 5.2059
Gas Type | WholeGas
Activity Basis | One per Tank on all units that were fully screened and measured
Notes | Zero emissions may mean no emission location of this type or no emissions detected on known location
Number Screened Units (Mean) | 246
Number Screened Units (Standard Deviation) | 0
Units with Detected Emissions | 58
Measured | 56
Simulated | 1
Mix Meas and Sim | 1
Mean of Leaking | 22.6731
Est Average Factor | 5.3457
BinStart | BinEnd | Count
0 | 0.2 | 113096
0.2 | 0.4 | 31018
0.4 | 0.6 | 37
0.6 | 0.8 | 723
0.8 | 1 | 3879
1 | 1.2 | 3368
1.2 | 1.4 | 4527
1.4 | 1.6 | 1282
1.6 | 1.8 | 1168
1.8 | 2 | 705
2 | 2.2 | 1196
2.2 | 2.4 | 4115
2.4 | 2.6 | 2509
2.6 | 2.8 | 2541
2.8 | 3 | 604
3 | 3.2 | 62
3.6 | 3.8 | 13
3.8 | 4 | 338
4 | 4.2 | 1304
4.2 | 4.4 | 1365
4.4 | 4.6 | 330
4.6 | 4.8 | 11
6.2 | 6.4 | 125
6.4 | 6.6 | 710
6.6 | 6.8 | 1773
6.8 | 7 | 2043
7 | 7.2 | 1675
7.2 | 7.4 | 843
7.4 | 7.6 | 489
7.6 | 7.8 | 362
7.8 | 8 | 494
8 | 8.2 | 553
8.2 | 8.4 | 431
8.4 | 8.6 | 319
8.6 | 8.8 | 305
8.8 | 9 | 341
9 | 9.2 | 480
9.2 | 9.4 | 697
9.4 | 9.6 | 691
9.6 | 9.8 | 538
9.8 | 10 | 370
10 | 10.2 | 382
10.2 | 10.4 | 537
10.4 | 10.6 | 708
10.6 | 10.8 | 975
10.8 | 11 | 1041
11 | 11.2 | 1068
11.2 | 11.4 | 1016
11.4 | 11.6 | 853
11.6 | 11.8 | 711
11.8 | 12 | 687
12 | 12.2 | 672
12.2 | 12.4 | 690
12.4 | 12.6 | 676
12.6 | 12.8 | 719
12.8 | 13 | 651
13 | 13.2 | 510
13.2 | 13.4 | 439
13.4 | 13.6 | 467
13.6 | 13.8 | 650
13.8 | 14 | 898
14 | 14.2 | 965
14.2 | 14.4 | 1008
14.4 | 14.6 | 849
14.6 | 14.8 | 651
14.8 | 15 | 543
15 | 15.2 | 499
15.2 | 15.4 | 438
15.4 | 15.6 | 437
15.6 | 15.8 | 452
15.8 | 16 | 513
16 | 16.2 | 363
16.2 | 16.4 | 333
16.4 | 16.6 | 297
16.6 | 16.8 | 327
16.8 | 17 | 359
17 | 17.2 | 400
17.2 | 17.4 | 420
17.4 | 17.6 | 360
17.6 | 17.8 | 315
17.8 | 18 | 370
18 | 18.2 | 391
18.2 | 18.4 | 451
18.4 | 18.6 | 634
18.6 | 18.8 | 852
18.8 | 19 | 987
19 | 19.2 | 1118
19.2 | 19.4 | 1107
19.4 | 19.6 | 1063
19.6 | 19.8 | 928
19.8 | 20 | 671
20 | 20.2 | 483
20.2 | 20.4 | 366
20.4 | 20.6 | 271
20.6 | 20.8 | 289
20.8 | 21 | 332
21 | 21.2 | 408
21.2 | 21.4 | 542
21.4 | 21.6 | 624
21.6 | 21.8 | 702
21.8 | 22 | 622
22 | 22.2 | 572
22.2 | 22.4 | 512
22.4 | 22.6 | 440
22.6 | 22.8 | 483
22.8 | 23 | 448
23 | 23.2 | 567
23.2 | 23.4 | 563
23.4 | 23.6 | 544
23.6 | 23.8 | 637
23.8 | 24 | 567
24 | 24.2 | 539
24.2 | 24.4 | 506
24.4 | 24.6 | 420
24.6 | 24.8 | 372
24.8 | 25 | 364
25 | 25.2 | 331
25.2 | 25.4 | 326
25.4 | 25.6 | 399
25.6 | 25.8 | 340
25.8 | 26 | 298
26 | 26.2 | 291
26.2 | 26.4 | 255
26.4 | 26.6 | 255
26.6 | 26.8 | 182
26.8 | 27 | 184
27 | 27.2 | 177
27.2 | 27.4 | 154
27.4 | 27.6 | 126
27.6 | 27.8 | 156
27.8 | 28 | 169
28 | 28.2 | 146
28.2 | 28.4 | 161
28.4 | 28.6 | 154
28.6 | 28.8 | 160
28.8 | 29 | 175
29 | 29.2 | 167
29.2 | 29.4 | 160
29.4 | 29.6 | 174
29.6 | 29.8 | 161
29.8 | 30 | 178
30 | 30.2 | 169
30.2 | 30.4 | 210
30.4 | 30.6 | 264
30.6 | 30.8 | 322
30.8 | 31 | 349
31 | 31.2 | 505
31.2 | 31.4 | 530
31.4 | 31.6 | 627
31.6 | 31.8 | 610
31.8 | 32 | 659
32 | 32.2 | 616
32.2 | 32.4 | 527
32.4 | 32.6 | 495
32.6 | 32.8 | 474
32.8 | 33 | 439
33 | 33.2 | 448
33.2 | 33.4 | 439
33.4 | 33.6 | 397
33.6 | 33.8 | 390
33.8 | 34 | 371
34 | 34.2 | 275
34.2 | 34.4 | 311
34.4 | 34.6 | 220
34.6 | 34.8 | 227
34.8 | 35 | 230
35 | 35.2 | 266
35.2 | 35.4 | 200
35.4 | 35.6 | 264
35.6 | 35.8 | 179
35.8 | 36 | 215
36 | 36.2 | 214
36.2 | 36.4 | 198
36.4 | 36.6 | 278
36.6 | 36.8 | 231
36.8 | 37 | 249
37 | 37.2 | 225
37.2 | 37.4 | 241
37.4 | 37.6 | 226
37.6 | 37.8 | 249
37.8 | 38 | 198
38 | 38.2 | 260
38.2 | 38.4 | 250
38.4 | 38.6 | 258
38.6 | 38.8 | 279
38.8 | 39 | 244
39 | 39.2 | 299
39.2 | 39.4 | 256
39.4 | 39.6 | 235
39.6 | 39.8 | 202
39.8 | 40 | 217
40 | 40.2 | 186
40.2 | 40.4 | 180
40.4 | 40.6 | 168
40.6 | 40.8 | 148
40.8 | 41 | 144
41 | 41.2 | 129
41.2 | 41.4 | 106
41.4 | 41.6 | 83
41.6 | 41.8 | 82
41.8 | 42 | 72
42 | 42.2 | 83
42.2 | 42.4 | 77
42.4 | 42.6 | 50
42.6 | 42.8 | 76
42.8 | 43 | 58
43 | 43.2 | 69
43.2 | 43.4 | 71
43.4 | 43.6 | 80
43.6 | 43.8 | 83
43.8 | 44 | 82
44 | 44.2 | 73
44.2 | 44.4 | 77
44.4 | 44.6 | 65
44.6 | 44.8 | 82
44.8 | 45 | 80
45 | 45.2 | 65
45.2 | 45.4 | 83
45.4 | 45.6 | 87
45.6 | 45.8 | 87
45.8 | 46 | 128
46 | 46.2 | 147
46.2 | 46.4 | 159
46.4 | 46.6 | 193
46.6 | 46.8 | 221
46.8 | 47 | 290
47 | 47.2 | 288
47.2 | 47.4 | 291
47.4 | 47.6 | 288
47.6 | 47.8 | 286
47.8 | 48 | 304
48 | 48.2 | 283
48.2 | 48.4 | 251
48.4 | 48.6 | 203
48.6 | 48.8 | 198
48.8 | 49 | 134
49 | 49.2 | 150
49.2 | 49.4 | 109
49.4 | 49.6 | 98
49.6 | 49.8 | 76
49.8 | 50 | 68
50 | 50.2 | 57
50.2 | 50.4 | 50
50.4 | 50.6 | 61
50.6 | 50.8 | 68
50.8 | 51 | 80
51 | 51.2 | 82
51.2 | 51.4 | 100
51.4 | 51.6 | 142
51.6 | 51.8 | 146
51.8 | 52 | 156
52 | 52.2 | 156
52.2 | 52.4 | 154
52.4 | 52.6 | 149
52.6 | 52.8 | 201
52.8 | 53 | 202
53 | 53.2 | 158
53.2 | 53.4 | 226
53.4 | 53.6 | 200
53.6 | 53.8 | 180
53.8 | 54 | 214
54 | 54.2 | 197
54.2 | 54.4 | 220
54.4 | 54.6 | 193
54.6 | 54.8 | 205
54.8 | 55 | 216
55 | 55.2 | 230
55.2 | 55.4 | 192
55.4 | 55.6 | 193
55.6 | 55.8 | 179
55.8 | 56 | 199
56 | 56.2 | 185
56.2 | 56.4 | 184
56.4 | 56.6 | 179
56.6 | 56.8 | 168
56.8 | 57 | 155
57 | 57.2 | 141
57.2 | 57.4 | 134
57.4 | 57.6 | 137
57.6 | 57.8 | 77
57.8 | 58 | 78
58 | 58.2 | 95
58.2 | 58.4 | 59
58.4 | 58.6 | 47
58.6 | 58.8 | 50
58.8 | 59 | 38
59 | 59.2 | 25
59.2 | 59.4 | 43
59.4 | 59.6 | 49
59.6 | 59.8 | 51
59.8 | 60 | 45
60 | 60.2 | 54
60.2 | 60.4 | 63
60.4 | 60.6 | 86
60.6 | 60.8 | 133
60.8 | 61 | 159
61 | 61.2 | 188
61.2 | 61.4 | 183
61.4 | 61.6 | 192
61.6 | 61.8 | 264
61.8 | 62 | 290
62 | 62.2 | 308
62.2 | 62.4 | 273
62.4 | 62.6 | 239
62.6 | 62.8 | 361
62.8 | 63 | 295
63 | 63.2 | 282
63.2 | 63.4 | 205
63.4 | 63.6 | 183
63.6 | 63.8 | 206
63.8 | 64 | 198
64 | 64.2 | 161
64.2 | 64.4 | 108
64.4 | 64.6 | 114
64.6 | 64.8 | 109
64.8 | 65 | 80
65 | 65.2 | 60
65.2 | 65.4 | 75
65.4 | 65.6 | 57
65.6 | 65.8 | 78
65.8 | 66 | 62
66 | 66.2 | 72
66.2 | 66.4 | 61
66.4 | 66.6 | 56
66.6 | 66.8 | 77
66.8 | 67 | 68
67 | 67.2 | 116
67.2 | 67.4 | 73
67.4 | 67.6 | 64
67.6 | 67.8 | 75
67.8 | 68 | 97
68 | 68.2 | 71
68.2 | 68.4 | 105
68.4 | 68.6 | 136
68.6 | 68.8 | 71
68.8 | 69 | 108
69 | 69.2 | 123
69.2 | 69.4 | 93
69.4 | 69.6 | 95
69.6 | 69.8 | 99
69.8 | 70 | 76
70 | 70.2 | 76
70.2 | 70.4 | 90
70.4 | 70.6 | 73
70.6 | 70.8 | 70
70.8 | 71 | 38
71 | 71.2 | 65
71.2 | 71.4 | 53
71.4 | 71.6 | 60
71.6 | 71.8 | 30
71.8 | 72 | 33
72 | 72.2 | 30
72.2 | 72.4 | 24
72.4 | 72.6 | 22
72.6 | 72.8 | 26
72.8 | 73 | 12
73 | 73.2 | 9
73.2 | 73.4 | 13
73.4 | 73.6 | 7
73.6 | 73.8 | 9
73.8 | 74 | 7
74 | 74.2 | 4
74.2 | 74.4 | 9
74.4 | 74.6 | 4
74.6 | 74.8 | 6
74.8 | 75 | 8
75 | 75.2 | 4
75.2 | 75.4 | 3
75.4 | 75.6 | 5
75.6 | 75.8 | 4
75.8 | 76 | 4
76 | 76.2 | 3
76.2 | 76.4 | 8
76.4 | 76.6 | 6
76.6 | 76.8 | 5
76.8 | 77 | 1
77 | 77.2 | 6
77.2 | 77.4 | 4
77.4 | 77.6 | 5
77.6 | 77.8 | 10
77.8 | 78 | 3
78 | 78.2 | 4
78.2 | 78.4 | 13
78.4 | 78.6 | 8
78.6 | 78.8 | 7
78.8 | 79 | 5
79 | 79.2 | 8
79.2 | 79.4 | 6
79.4 | 79.6 | 5
79.6 | 79.8 | 8
79.8 | 80 | 5
80 | 80.2 | 5
80.2 | 80.4 | 5
80.4 | 80.6 | 5
80.6 | 80.8 | 6
80.8 | 81 | 6
81 | 81.2 | 8
81.2 | 81.4 | 11
81.4 | 81.6 | 8
81.6 | 81.8 | 4
81.8 | 82 | 7
82 | 82.2 | 4
82.2 | 82.4 | 11
82.4 | 82.6 | 1
82.6 | 82.8 | 3
82.8 | 83 | 5
83 | 83.2 | 4
83.2 | 83.4 | 7
83.4 | 83.6 | 11
83.6 | 83.8 | 6
83.8 | 84 | 7
84 | 84.2 | 5
84.2 | 84.4 | 8
84.4 | 84.6 | 3
84.6 | 84.8 | 9
84.8 | 85 | 9
85 | 85.2 | 5
85.2 | 85.4 | 9
85.4 | 85.6 | 6
85.6 | 85.8 | 4
85.8 | 86 | 7
86 | 86.2 | 8
86.2 | 86.4 | 4
86.4 | 86.6 | 4
86.6 | 86.8 | 5
86.8 | 87 | 4
87 | 87.2 | 6
87.2 | 87.4 | 5
87.4 | 87.6 | 5
87.6 | 87.8 | 3
87.8 | 88 | 5
88 | 88.2 | 7
88.2 | 88.4 | 8
88.4 | 88.6 | 5
88.6 | 88.8 | 4
88.8 | 89 | 3
89 | 89.2 | 10
89.2 | 89.4 | 6
89.4 | 89.6 | 4
89.6 | 89.8 | 3
89.8 | 90 | 6
90 | 90.2 | 8
90.2 | 90.4 | 4
90.4 | 90.6 | 4
90.6 | 90.8 | 3
90.8 | 91 | 1
91 | 91.2 | 2
91.2 | 91.4 | 6
91.4 | 91.6 | 1
91.6 | 91.8 | 7
91.8 | 92 | 6
92 | 92.2 | 6
92.2 | 92.4 | 8
92.4 | 92.6 | 4
92.6 | 92.8 | 5
92.8 | 93 | 2
93 | 93.2 | 7
93.2 | 93.4 | 3
93.4 | 93.6 | 2
93.6 | 93.8 | 5
93.8 | 94 | 6
94 | 94.2 | 1
94.2 | 94.4 | 3
94.4 | 94.6 | 6
94.6 | 94.8 | 1
94.8 | 95 | 2
95 | 95.2 | 8
95.2 | 95.4 | 6
95.4 | 95.6 | 4
95.6 | 95.8 | 6
95.8 | 96 | 5
96 | 96.2 | 4
96.2 | 96.4 | 10
96.4 | 96.6 | 5
96.6 | 96.8 | 8
96.8 | 97 | 3
97 | 97.2 | 4
97.2 | 97.4 | 7
97.6 | 97.8 | 4
97.8 | 98 | 3
98 | 98.2 | 1
98.2 | 98.4 | 6
98.4 | 98.6 | 3
98.6 | 98.8 | 10
98.8 | 99 | 3
99 | 99.2 | 7
99.2 | 99.4 | 6
99.4 | 99.6 | 4
99.6 | 99.8 | 1
99.8 | 100 | 6
100 | 100.2 | 4
100.2 | 100.4 | 6
100.4 | 100.6 | 2
100.6 | 100.8 | 5
100.8 | 101 | 5
101 | 101.2 | 6
101.2 | 101.4 | 12
101.4 | 101.6 | 7
101.6 | 101.8 | 4
101.8 | 102 | 3
102 | 102.2 | 4
102.2 | 102.4 | 3
102.4 | 102.6 | 7
102.6 | 102.8 | 6
103 | 103.2 | 2
103.2 | 103.4 | 11
103.4 | 103.6 | 5
103.6 | 103.8 | 6
103.8 | 104 | 5
104 | 104.2 | 2
104.2 | 104.4 | 4
104.4 | 104.6 | 3
104.6 | 104.8 | 1
104.8 | 105 | 6
105 | 105.2 | 4
105.2 | 105.4 | 3
105.4 | 105.6 | 6
105.8 | 106 | 3
106 | 106.2 | 4
106.2 | 106.4 | 7
106.4 | 106.6 | 6
106.6 | 106.8 | 4
106.8 | 107 | 4
107 | 107.2 | 5
107.2 | 107.4 | 4
107.4 | 107.6 | 3
107.6 | 107.8 | 5
107.8 | 108 | 3
108 | 108.2 | 5
108.2 | 108.4 | 5
108.4 | 108.6 | 6
108.6 | 108.8 | 4
108.8 | 109 | 6
109 | 109.2 | 7
109.2 | 109.4 | 5
109.4 | 109.6 | 2
109.6 | 109.8 | 3
109.8 | 110 | 4
110 | 110.2 | 4
110.2 | 110.4 | 4
110.4 | 110.6 | 4
110.6 | 110.8 | 2
110.8 | 111 | 8
111 | 111.2 | 5
111.2 | 111.4 | 8
111.4 | 111.6 | 4
111.6 | 111.8 | 7
111.8 | 112 | 4
112 | 112.2 | 9
112.2 | 112.4 | 8
112.4 | 112.6 | 4
112.6 | 112.8 | 3
112.8 | 113 | 7
113 | 113.2 | 8
113.2 | 113.4 | 2
113.4 | 113.6 | 6
113.6 | 113.8 | 6
113.8 | 114 | 4
114 | 114.2 | 4
114.2 | 114.4 | 2
114.4 | 114.6 | 3
114.6 | 114.8 | 2
114.8 | 115 | 6
115 | 115.2 | 7
115.2 | 115.4 | 4
115.4 | 115.6 | 7
115.6 | 115.8 | 4
115.8 | 116 | 6
116 | 116.2 | 4
116.2 | 116.4 | 8
116.4 | 116.6 | 5
116.6 | 116.8 | 6
116.8 | 117 | 3
117 | 117.2 | 5
117.2 | 117.4 | 3
117.4 | 117.6 | 3
117.6 | 117.8 | 3
117.8 | 118 | 6
118 | 118.2 | 4
118.2 | 118.4 | 1
118.4 | 118.6 | 2
118.6 | 118.8 | 1
118.8 | 119 | 3
119 | 119.2 | 4
119.2 | 119.4 | 6
119.4 | 119.6 | 7
119.6 | 119.8 | 6
119.8 | 120 | 2
120 | 120.2 | 1
120.2 | 120.4 | 4
120.4 | 120.6 | 5
120.6 | 120.8 | 2
120.8 | 121 | 5
121 | 121.2 | 5
121.2 | 121.4 | 7
121.4 | 121.6 | 5
121.6 | 121.8 | 5
121.8 | 122 | 4
122 | 122.2 | 10
122.2 | 122.4 | 12
122.4 | 122.6 | 6
122.6 | 122.8 | 10
122.8 | 123 | 7
123 | 123.2 | 5
123.2 | 123.4 | 8
123.4 | 123.6 | 3
123.6 | 123.8 | 5
123.8 | 124 | 3
124 | 124.2 | 3
124.2 | 124.4 | 8
124.4 | 124.6 | 3
124.6 | 124.8 | 7
124.8 | 125 | 4
125 | 125.2 | 7
125.2 | 125.4 | 4
125.4 | 125.6 | 4
125.6 | 125.8 | 4
125.8 | 126 | 2
126 | 126.2 | 5
126.2 | 126.4 | 4
126.4 | 126.6 | 3
126.6 | 126.8 | 8
126.8 | 127 | 6
127 | 127.2 | 2
127.2 | 127.4 | 6
127.4 | 127.6 | 4
127.6 | 127.8 | 4
127.8 | 128 | 6
128 | 128.2 | 6
128.2 | 128.4 | 2
128.4 | 128.6 | 4
128.6 | 128.8 | 2
128.8 | 129 | 6
129 | 129.2 | 8
129.2 | 129.4 | 6
129.4 | 129.6 | 4
129.6 | 129.8 | 7
129.8 | 130 | 4
130 | 130.2 | 4
130.2 | 130.4 | 3
130.4 | 130.6 | 4
130.6 | 130.8 | 9
130.8 | 131 | 8
131 | 131.2 | 2
131.2 | 131.4 | 4
131.4 | 131.6 | 7
131.6 | 131.8 | 4
131.8 | 132 | 2
132 | 132.2 | 6
132.2 | 132.4 | 8
132.4 | 132.6 | 3
132.6 | 132.8 | 5
132.8 | 133 | 2
133 | 133.2 | 3
133.2 | 133.4 | 5
133.4 | 133.6 | 3
133.6 | 133.8 | 6
133.8 | 134 | 5
134 | 134.2 | 4
134.2 | 134.4 | 4
134.4 | 134.6 | 5
134.6 | 134.8 | 3
134.8 | 135 | 5
135 | 135.2 | 3
135.2 | 135.4 | 5
135.4 | 135.6 | 2
135.6 | 135.8 | 2
135.8 | 136 | 2
136 | 136.2 | 9
136.2 | 136.4 | 8
136.4 | 136.6 | 2
136.6 | 136.8 | 3
136.8 | 137 | 6
137 | 137.2 | 10
137.2 | 137.4 | 11
137.4 | 137.6 | 7
137.6 | 137.8 | 8
137.8 | 138 | 4
138 | 138.2 | 7
138.2 | 138.4 | 4
138.4 | 138.6 | 4
138.6 | 138.8 | 6
138.8 | 139 | 4
139 | 139.2 | 5
139.2 | 139.4 | 3
139.4 | 139.6 | 5
139.6 | 139.8 | 4
139.8 | 140 | 5
140 | 140.2 | 10
140.2 | 140.4 | 3
140.4 | 140.6 | 6
140.6 | 140.8 | 8
140.8 | 141 | 3
141 | 141.2 | 5
141.2 | 141.4 | 5
141.4 | 141.6 | 4
141.6 | 141.8 | 3
141.8 | 142 | 4
142 | 142.2 | 11
142.2 | 142.4 | 10
142.4 | 142.6 | 4
142.6 | 142.8 | 3
142.8 | 143 | 6
143 | 143.2 | 6
143.2 | 143.4 | 3
143.4 | 143.6 | 8
143.6 | 143.8 | 5
143.8 | 144 | 4
144 | 144.2 | 6
144.2 | 144.4 | 3
144.4 | 144.6 | 3
144.6 | 144.8 | 3
144.8 | 145 | 5
145 | 145.2 | 4
145.2 | 145.4 | 3
145.4 | 145.6 | 5
145.6 | 145.8 | 3
145.8 | 146 | 4
146 | 146.2 | 6
146.2 | 146.4 | 4
146.4 | 146.6 | 4
146.6 | 146.8 | 5
146.8 | 147 | 1
147 | 147.2 | 9
147.2 | 147.4 | 9
147.4 | 147.6 | 6
147.6 | 147.8 | 3
147.8 | 148 | 7
148 | 148.2 | 5
148.2 | 148.4 | 5
148.4 | 148.6 | 5
148.6 | 148.8 | 7
148.8 | 149 | 5
149 | 149.2 | 3
149.2 | 149.4 | 8
149.4 | 149.6 | 4
149.6 | 149.8 | 3
149.8 | 150 | 2
150 | 150.2 | 3
150.2 | 150.4 | 8
150.4 | 150.6 | 10
150.6 | 150.8 | 2
150.8 | 151 | 6
151 | 151.2 | 7
151.4 | 151.6 | 4
151.6 | 151.8 | 5
151.8 | 152 | 3
152 | 152.2 | 5
152.2 | 152.4 | 6
152.4 | 152.6 | 5
152.6 | 152.8 | 5
152.8 | 153 | 8
153 | 153.2 | 3
153.2 | 153.4 | 4
153.4 | 153.6 | 7
153.6 | 153.8 | 4
153.8 | 154 | 4
154 | 154.2 | 9
154.2 | 154.4 | 5
154.4 | 154.6 | 6
154.6 | 154.8 | 10
154.8 | 155 | 5
155 | 155.2 | 7
155.2 | 155.4 | 1
155.4 | 155.6 | 8
155.6 | 155.8 | 5
155.8 | 156 | 4
156 | 156.2 | 5
156.2 | 156.4 | 7
156.4 | 156.6 | 2
156.6 | 156.8 | 9
156.8 | 157 | 6
157 | 157.2 | 2
157.2 | 157.4 | 7
157.4 | 157.6 | 2
157.6 | 157.8 | 5
157.8 | 158 | 1
158 | 158.2 | 2
158.2 | 158.4 | 2
158.4 | 158.6 | 3
158.6 | 158.8 | 3
158.8 | 159 | 5
159 | 159.2 | 5
159.2 | 159.4 | 5
159.4 | 159.6 | 3
159.6 | 159.8 | 3
159.8 | 160 | 6
160 | 160.2 | 3
160.2 | 160.4 | 2
160.4 | 160.6 | 4
160.6 | 160.8 | 3
160.8 | 161 | 3
161 | 161.2 | 7
161.2 | 161.4 | 4
161.4 | 161.6 | 1
161.6 | 161.8 | 3
161.8 | 162 | 5
162 | 162.2 | 6
162.2 | 162.4 | 2
162.4 | 162.6 | 4
162.6 | 162.8 | 8
162.8 | 163 | 7
163 | 163.2 | 6
163.2 | 163.4 | 3
163.4 | 163.6 | 7
163.6 | 163.8 | 4
163.8 | 164 | 3
164 | 164.2 | 7
164.2 | 164.4 | 2
164.4 | 164.6 | 3
164.6 | 164.8 | 6
164.8 | 165 | 1
165 | 165.2 | 4
165.2 | 165.4 | 7
165.4 | 165.6 | 3
165.6 | 165.8 | 5
165.8 | 166 | 3
166 | 166.2 | 9
166.2 | 166.4 | 6
166.4 | 166.6 | 2
166.6 | 166.8 | 6
166.8 | 167 | 3
167 | 167.2 | 3
167.2 | 167.4 | 3
167.4 | 167.6 | 5
167.6 | 167.8 | 4
167.8 | 168 | 3
168 | 168.2 | 3
168.2 | 168.4 | 5
168.4 | 168.6 | 5
168.6 | 168.8 | 10
168.8 | 169 | 3
169 | 169.2 | 4
169.2 | 169.4 | 4
169.4 | 169.6 | 3
169.6 | 169.8 | 10
169.8 | 170 | 5
170 | 170.2 | 3
170.2 | 170.4 | 10
170.4 | 170.6 | 3
170.6 | 170.8 | 5
170.8 | 171 | 7
171 | 171.2 | 3
171.2 | 171.4 | 7
171.4 | 171.6 | 5
171.6 | 171.8 | 5
171.8 | 172 | 8
172 | 172.2 | 4
172.2 | 172.4 | 7
172.4 | 172.6 | 3
172.6 | 172.8 | 3
172.8 | 173 | 4
173 | 173.2 | 7
173.2 | 173.4 | 7
173.4 | 173.6 | 1
173.6 | 173.8 | 9
173.8 | 174 | 3
174 | 174.2 | 8
174.2 | 174.4 | 13
174.4 | 174.6 | 1
174.6 | 174.8 | 3
174.8 | 175 | 3
175 | 175.2 | 19
175.2 | 175.4 | 7
175.4 | 175.6 | 5
175.6 | 175.8 | 2
175.8 | 176 | 3
176 | 176.2 | 15
176.2 | 176.4 | 14
176.4 | 176.6 | 10
176.6 | 176.8 | 24
176.8 | 177 | 8
177 | 177.2 | 16
177.2 | 177.4 | 16
177.4 | 177.6 | 9
177.6 | 177.8 | 13
177.8 | 178 | 25
178 | 178.2 | 24
178.2 | 178.4 | 3
178.4 | 178.6 | 31
178.6 | 178.8 | 45
178.8 | 179 | 15
179 | 179.2 | 23
179.2 | 179.4 | 10
179.4 | 179.6 | 31
179.6 | 179.8 | 39
179.8 | 180 | 20
180 | 180.2 | 55
180.2 | 180.4 | 49
180.4 | 180.6 | 46
180.6 | 180.8 | 51
180.8 | 181 | 28
181 | 181.2 | 57
181.2 | 181.4 | 47
181.4 | 181.6 | 66
181.6 | 181.8 | 54
181.8 | 182 | 55
182 | 182.2 | 56
182.2 | 182.4 | 92
182.4 | 182.6 | 47
182.6 | 182.8 | 77
182.8 | 183 | 71
183 | 183.2 | 60
183.2 | 183.4 | 77
183.4 | 183.6 | 102
183.6 | 183.8 | 85
183.8 | 184 | 67
184 | 184.2 | 91
184.2 | 184.4 | 147
184.4 | 184.6 | 137
184.6 | 184.8 | 73
184.8 | 185 | 87
185 | 185.2 | 104
185.2 | 185.4 | 81
185.4 | 185.6 | 130
185.6 | 185.8 | 84
185.8 | 186 | 79
186 | 186.2 | 111
186.2 | 186.4 | 122
186.4 | 186.6 | 150
186.6 | 186.8 | 104
186.8 | 187 | 118
187 | 187.2 | 71
187.2 | 187.4 | 113
187.4 | 187.6 | 72
187.6 | 187.8 | 83
187.8 | 188 | 55
188 | 188.2 | 67
188.2 | 188.4 | 84
188.4 | 188.6 | 98
188.6 | 188.8 | 94
188.8 | 189 | 57
189 | 189.2 | 106
189.2 | 189.4 | 94
189.4 | 189.6 | 62
189.6 | 189.8 | 66
189.8 | 190 | 62
190 | 190.2 | 45
190.2 | 190.4 | 106
190.4 | 190.6 | 81
190.6 | 190.8 | 42
190.8 | 191 | 23
191 | 191.2 | 38
191.2 | 191.4 | 55
191.4 | 191.6 | 29
191.6 | 191.8 | 36
191.8 | 192 | 26
192 | 192.2 | 30
192.2 | 192.4 | 80
192.4 | 192.6 | 24
192.6 | 192.8 | 30
192.8 | 193 | 46
193 | 193.2 | 22
193.2 | 193.4 | 10
193.4 | 193.6 | 26
193.6 | 193.8 | 24
193.8 | 194 | 12
194 | 194.2 | 28
194.2 | 194.4 | 19
194.4 | 194.6 | 27
194.6 | 194.8 | 20
194.8 | 195 | 6
195 | 195.2 | 14
195.2 | 195.4 | 14
195.4 | 195.6 | 13
195.6 | 195.8 | 3
195.8 | 196 | 9
196 | 196.2 | 9
196.2 | 196.4 | 6
196.4 | 196.6 | 7
196.6 | 196.8 | 4
196.8 | 197 | 4
197 | 197.2 | 14
197.2 | 197.4 | 15
197.4 | 197.6 | 3
197.6 | 197.8 | 10
197.8 | 198 | 6
198 | 198.2 | 5
198.2 | 198.4 | 5
198.4 | 198.6 | 9
198.6 | 198.8 | 5
198.8 | 199 | 5
199 | 199.2 | 4
199.2 | 199.4 | 5
199.4 | 199.6 | 4
199.6 | 199.8 | 6
199.8 | 200 | 2
200 | 200.2 | 5
200.2 | 200.4 | 1
200.4 | 200.6 | 9
200.6 | 200.8 | 5
200.8 | 201 | 9
201 | 201.2 | 5
201.2 | 201.4 | 5
201.4 | 201.6 | 3
201.6 | 201.8 | 7
201.8 | 202 | 5
202 | 202.2 | 7
202.2 | 202.4 | 6
202.4 | 202.6 | 5
202.6 | 202.8 | 3
202.8 | 203 | 3
203 | 203.2 | 3
203.2 | 203.4 | 8
203.4 | 203.6 | 6
203.6 | 203.8 | 3
203.8 | 204 | 3
204 | 204.2 | 12
204.2 | 204.4 | 2
204.4 | 204.6 | 11
204.6 | 204.8 | 7
204.8 | 205 | 6
205 | 205.2 | 4
205.2 | 205.4 | 7
205.4 | 205.6 | 3
205.6 | 205.8 | 12
205.8 | 206 | 11
206 | 206.2 | 8
206.2 | 206.4 | 5
206.4 | 206.6 | 2
206.6 | 206.8 | 7
206.8 | 207 | 6
207 | 207.2 | 3
207.2 | 207.4 | 4
207.4 | 207.6 | 7
207.6 | 207.8 | 4
207.8 | 208 | 6
208 | 208.2 | 4
208.2 | 208.4 | 5
208.4 | 208.6 | 3
208.6 | 208.8 | 2
208.8 | 209 | 6
209 | 209.2 | 4
209.2 | 209.4 | 2
209.4 | 209.6 | 5
209.6 | 209.8 | 1
209.8 | 210 | 4
210 | 210.2 | 1
210.2 | 210.4 | 5
210.4 | 210.6 | 3
210.6 | 210.8 | 5
210.8 | 211 | 4
211 | 211.2 | 4
211.2 | 211.4 | 1
211.4 | 211.6 | 3
211.6 | 211.8 | 4
211.8 | 212 | 1
212 | 212.2 | 4
212.2 | 212.4 | 2
212.4 | 212.6 | 4
212.6 | 212.8 | 5
212.8 | 213 | 2
213 | 213.2 | 5
213.2 | 213.4 | 1
213.4 | 213.6 | 4
213.6 | 213.8 | 5
213.8 | 214 | 7
214 | 214.2 | 1
214.2 | 214.4 | 2
214.4 | 214.6 | 3
214.6 | 214.8 | 4
215 | 215.2 | 3
215.2 | 215.4 | 5
215.4 | 215.6 | 2
215.6 | 215.8 | 5
215.8 | 216 | 1
216 | 216.2 | 5
216.2 | 216.4 | 5
216.4 | 216.6 | 3
216.6 | 216.8 | 1
216.8 | 217 | 5
217 | 217.2 | 2
217.2 | 217.4 | 5
217.4 | 217.6 | 2
217.6 | 217.8 | 3
217.8 | 218 | 3
218 | 218.2 | 2
218.2 | 218.4 | 5
218.4 | 218.6 | 4
218.6 | 218.8 | 3
218.8 | 219 | 6
219 | 219.2 | 4
219.2 | 219.4 | 4
219.4 | 219.6 | 2
219.6 | 219.8 | 2
219.8 | 220 | 1
220 | 220.2 | 5
220.2 | 220.4 | 5
220.4 | 220.6 | 5
220.6 | 220.8 | 4
220.8 | 221 | 6
221 | 221.2 | 2
221.2 | 221.4 | 2
221.4 | 221.6 | 3
221.6 | 221.8 | 1
221.8 | 222 | 6
222 | 222.2 | 4
222.2 | 222.4 | 1
222.6 | 222.8 | 2
222.8 | 223 | 2
223 | 223.2 | 1
223.2 | 223.4 | 4
223.4 | 223.6 | 4
223.6 | 223.8 | 1
223.8 | 224 | 3
224 | 224.2 | 4
224.2 | 224.4 | 2
224.4 | 224.6 | 3
224.6 | 224.8 | 2
224.8 | 225 | 3
225 | 225.2 | 2
225.2 | 225.4 | 8
225.4 | 225.6 | 3
225.6 | 225.8 | 3
225.8 | 226 | 2
226 | 226.2 | 4
226.2 | 226.4 | 4
226.4 | 226.6 | 1
226.6 | 226.8 | 1
226.8 | 227 | 2
227 | 227.2 | 6
227.2 | 227.4 | 6
227.6 | 227.8 | 2
227.8 | 228 | 2
228 | 228.2 | 3
228.2 | 228.4 | 3
228.4 | 228.6 | 2
228.6 | 228.8 | 4
228.8 | 229 | 2
229 | 229.2 | 5
229.2 | 229.4 | 1
229.4 | 229.6 | 7
229.6 | 229.8 | 6
229.8 | 230 | 2
230 | 230.2 | 3
230.2 | 230.4 | 3
230.4 | 230.6 | 3
230.6 | 230.8 | 3
230.8 | 231 | 3
231 | 231.2 | 2
231.2 | 231.4 | 2
231.4 | 231.6 | 2
231.6 | 231.8 | 2
231.8 | 232 | 2
232 | 232.2 | 2
232.2 | 232.4 | 3
232.4 | 232.6 | 7
232.6 | 232.8 | 2
232.8 | 233 | 4
233 | 233.2 | 3
233.2 | 233.4 | 1
233.4 | 233.6 | 5
233.6 | 233.8 | 1
233.8 | 234 | 3
234 | 234.2 | 1
234.2 | 234.4 | 3
234.4 | 234.6 | 3
234.6 | 234.8 | 6
234.8 | 235 | 4
235 | 235.2 | 6
235.2 | 235.4 | 2
235.4 | 235.6 | 1
235.6 | 235.8 | 3
236 | 236.2 | 1
236.2 | 236.4 | 1
236.4 | 236.6 | 3
236.6 | 236.8 | 7
236.8 | 237 | 4
237 | 237.2 | 4
237.2 | 237.4 | 2
237.4 | 237.6 | 3
237.6 | 237.8 | 4
237.8 | 238 | 3
238 | 238.2 | 3
238.2 | 238.4 | 3
238.4 | 238.6 | 1
238.6 | 238.8 | 2
238.8 | 239 | 5
239.2 | 239.4 | 2
239.4 | 239.6 | 1
239.6 | 239.8 | 6
239.8 | 240 | 2
240 | 240.2 | 2
240.2 | 240.4 | 2
240.4 | 240.6 | 7
240.6 | 240.8 | 3
240.8 | 241 | 1
241 | 241.2 | 2
241.2 | 241.4 | 4
241.4 | 241.6 | 3
241.6 | 241.8 | 3
241.8 | 242 | 1
242 | 242.2 | 3
242.2 | 242.4 | 4
242.4 | 242.6 | 6
242.6 | 242.8 | 2
242.8 | 243 | 2
243 | 243.2 | 3
243.2 | 243.4 | 3
243.4 | 243.6 | 3
243.6 | 243.8 | 5
243.8 | 244 | 4
244 | 244.2 | 3
244.2 | 244.4 | 5
244.4 | 244.6 | 3
244.6 | 244.8 | 2
244.8 | 245 | 7
245 | 245.2 | 3
245.2 | 245.4 | 2
245.4 | 245.6 | 2
245.6 | 245.8 | 2
246 | 246.2 | 6
246.2 | 246.4 | 3
246.4 | 246.6 | 2
246.6 | 246.8 | 1
246.8 | 247 | 2
247 | 247.2 | 1
247.2 | 247.4 | 5
247.4 | 247.6 | 3
247.6 | 247.8 | 3
247.8 | 248 | 4
248 | 248.2 | 7
248.2 | 248.4 | 2
248.4 | 248.6 | 6
248.6 | 248.8 | 7
248.8 | 249 | 4
249 | 249.2 | 5
249.2 | 249.4 | 5
249.4 | 249.6 | 5
249.6 | 249.8 | 3
249.8 | 250 | 5
250 | 250.2 | 2
250.2 | 250.4 | 6
250.4 | 250.6 | 4
250.6 | 250.8 | 6
250.8 | 251 | 2
251 | 251.2 | 3
251.2 | 251.4 | 8
251.4 | 251.6 | 6
251.6 | 251.8 | 3
251.8 | 252 | 3
252 | 252.2 | 4
252.2 | 252.4 | 1
252.4 | 252.6 | 11
252.6 | 252.8 | 10
252.8 | 253 | 6
253 | 253.2 | 3
253.2 | 253.4 | 6
253.4 | 253.6 | 4
253.6 | 253.8 | 8
253.8 | 254 | 6
254 | 254.2 | 15
254.2 | 254.4 | 7
254.4 | 254.6 | 8
254.6 | 254.8 | 3
254.8 | 255 | 11
255 | 255.2 | 8
255.2 | 255.4 | 7
255.4 | 255.6 | 4
255.6 | 255.8 | 8
255.8 | 256 | 4
256 | 256.2 | 1
256.2 | 256.4 | 8
256.4 | 256.6 | 6
256.6 | 256.8 | 9
256.8 | 257 | 7
257 | 257.2 | 10
257.2 | 257.4 | 10
257.4 | 257.6 | 9
257.6 | 257.8 | 13
257.8 | 258 | 9
258 | 258.2 | 19
258.2 | 258.4 | 10
258.4 | 258.6 | 13
258.6 | 258.8 | 15
258.8 | 259 | 15
259 | 259.2 | 22
259.2 | 259.4 | 14
259.4 | 259.6 | 14
259.6 | 259.8 | 10
259.8 | 260 | 15
260 | 260.2 | 16
260.2 | 260.4 | 11
260.4 | 260.6 | 16
260.6 | 260.8 | 11
260.8 | 261 | 21
261 | 261.2 | 7
261.2 | 261.4 | 10
261.4 | 261.6 | 23
261.6 | 261.8 | 10
261.8 | 262 | 7
262 | 262.2 | 12
262.2 | 262.4 | 22
262.4 | 262.6 | 8
262.6 | 262.8 | 10
262.8 | 263 | 13
263 | 263.2 | 18
263.2 | 263.4 | 18
263.4 | 263.6 | 18
263.6 | 263.8 | 28
263.8 | 264 | 15
264 | 264.2 | 27
264.2 | 264.4 | 21
264.4 | 264.6 | 16
264.6 | 264.8 | 23
264.8 | 265 | 13
265 | 265.2 | 16
265.2 | 265.4 | 11
265.4 | 265.6 | 21
265.6 | 265.8 | 15
265.8 | 266 | 10
266 | 266.2 | 16
266.2 | 266.4 | 20
266.4 | 266.6 | 23
266.6 | 266.8 | 24
266.8 | 267 | 18
267 | 267.2 | 10
267.2 | 267.4 | 17
267.4 | 267.6 | 17
267.6 | 267.8 | 25
267.8 | 268 | 18
268 | 268.2 | 19
268.2 | 268.4 | 16
268.4 | 268.6 | 15
268.6 | 268.8 | 15
268.8 | 269 | 36
269 | 269.2 | 23
269.2 | 269.4 | 21
269.4 | 269.6 | 15
269.6 | 269.8 | 19
269.8 | 270 | 13
270 | 270.2 | 17
270.2 | 270.4 | 14
270.4 | 270.6 | 18
270.6 | 270.8 | 16
270.8 | 271 | 22
271 | 271.2 | 18
271.2 | 271.4 | 12
271.4 | 271.6 | 17
271.6 | 271.8 | 15
271.8 | 272 | 26
272 | 272.2 | 11
272.2 | 272.4 | 14
272.4 | 272.6 | 11
272.6 | 272.8 | 26
272.8 | 273 | 10
273 | 273.2 | 15
273.2 | 273.4 | 18
273.4 | 273.6 | 9
273.6 | 273.8 | 21
273.8 | 274 | 10
274 | 274.2 | 21
274.2 | 274.4 | 14
274.4 | 274.6 | 4
274.6 | 274.8 | 14
274.8 | 275 | 13
275 | 275.2 | 22
275.2 | 275.4 | 13
275.4 | 275.6 | 13
275.6 | 275.8 | 13
275.8 | 276 | 11
276 | 276.2 | 13
276.2 | 276.4 | 7
276.4 | 276.6 | 8
276.6 | 276.8 | 6
276.8 | 277 | 7
277 | 277.2 | 13
277.2 | 277.4 | 15
277.4 | 277.6 | 8
277.6 | 277.8 | 13
277.8 | 278 | 16
278 | 278.2 | 13
278.2 | 278.4 | 5
278.4 | 278.6 | 23
278.6 | 278.8 | 3
278.8 | 279 | 7
279 | 279.2 | 8
279.2 | 279.4 | 9
279.4 | 279.6 | 5
279.6 | 279.8 | 4
279.8 | 280 | 4
280 | 280.2 | 8
280.2 | 280.4 | 6
280.4 | 280.6 | 11
280.6 | 280.8 | 7
280.8 | 281 | 3
281 | 281.2 | 8
281.2 | 281.4 | 5
281.4 | 281.6 | 7
281.6 | 281.8 | 6
281.8 | 282 | 3
282 | 282.2 | 4
282.2 | 282.4 | 4
282.4 | 282.6 | 1
282.6 | 282.8 | 5
282.8 | 283 | 3
283 | 283.2 | 4
283.2 | 283.4 | 6
283.4 | 283.6 | 3
283.6 | 283.8 | 1
283.8 | 284 | 6
284 | 284.2 | 4
284.2 | 284.4 | 4
284.4 | 284.6 | 5
284.6 | 284.8 | 6
284.8 | 285 | 2
285.2 | 285.4 | 2
285.4 | 285.6 | 3
285.6 | 285.8 | 6
285.8 | 286 | 5
286 | 286.2 | 3
286.2 | 286.4 | 2
286.4 | 286.6 | 3
286.6 | 286.8 | 1
286.8 | 287 | 7
287.2 | 287.4 | 4
287.4 | 287.6 | 3
287.6 | 287.8 | 3
287.8 | 288 | 2
288 | 288.2 | 1
288.2 | 288.4 | 2
288.4 | 288.6 | 1
288.6 | 288.8 | 2
288.8 | 289 | 3
289 | 289.2 | 2
289.4 | 289.6 | 1
289.6 | 289.8 | 4
289.8 | 290 | 3
290 | 290.2 | 2
290.2 | 290.4 | 2
290.4 | 290.6 | 2
290.6 | 290.8 | 1
290.8 | 291 | 1
291 | 291.2 | 2
291.4 | 291.6 | 2
291.6 | 291.8 | 2
291.8 | 292 | 1
292 | 292.2 | 1
292.2 | 292.4 | 1
292.4 | 292.6 | 3
292.6 | 292.8 | 1
292.8 | 293 | 1
293 | 293.2 | 1
293.2 | 293.4 | 5
293.4 | 293.6 | 2
293.8 | 294 | 2
294 | 294.2 | 2
294.4 | 294.6 | 4
294.6 | 294.8 | 1
294.8 | 295 | 1
295 | 295.2 | 2
295.2 | 295.4 | 2
295.4 | 295.6 | 1
296 | 296.2 | 5
296.2 | 296.4 | 5
296.4 | 296.6 | 1
296.6 | 296.8 | 1
296.8 | 297 | 3
297 | 297.2 | 2
297.4 | 297.6 | 3
297.6 | 297.8 | 2
297.8 | 298 | 1
298 | 298.2 | 3
298.2 | 298.4 | 2
298.4 | 298.6 | 4
298.6 | 298.8 | 5
298.8 | 299 | 2
299 | 299.2 | 1
299.4 | 299.6 | 4
299.6 | 299.8 | 3
299.8 | 300 | 1
300.2 | 300.4 | 2
300.6 | 300.8 | 3
300.8 | 301 | 2
301 | 301.2 | 3
301.2 | 301.4 | 4
301.4 | 301.6 | 1
301.6 | 301.8 | 2
302 | 302.2 | 2
302.2 | 302.4 | 3
302.4 | 302.6 | 1
302.6 | 302.8 | 4
302.8 | 303 | 4
303.2 | 303.4 | 1
303.4 | 303.6 | 1
303.8 | 304 | 3
304 | 304.2 | 1
304.2 | 304.4 | 2
304.6 | 304.8 | 4
304.8 | 305 | 2
305.2 | 305.4 | 3
305.4 | 305.6 | 1
305.6 | 305.8 | 2
305.8 | 306 | 1
306 | 306.2 | 2
306.2 | 306.4 | 2
306.4 | 306.6 | 1
306.6 | 306.8 | 2
306.8 | 307 | 2
307.2 | 307.4 | 2
307.4 | 307.6 | 2
307.6 | 307.8 | 1
307.8 | 308 | 1
308.2 | 308.4 | 1
308.4 | 308.6 | 4
308.6 | 308.8 | 1
309 | 309.2 | 3
309.4 | 309.6 | 2
309.8 | 310 | 2
310 | 310.2 | 1
310.2 | 310.4 | 3
310.4 | 310.6 | 2
310.6 | 310.8 | 3
310.8 | 311 | 2
311 | 311.2 | 4
311.2 | 311.4 | 2
311.4 | 311.6 | 2
311.6 | 311.8 | 1
311.8 | 312 | 1
312 | 312.2 | 1
312.2 | 312.4 | 1
312.4 | 312.6 | 2
312.6 | 312.8 | 1
312.8 | 313 | 2
313.2 | 313.4 | 2
313.4 | 313.6 | 3
313.6 | 313.8 | 1
313.8 | 314 | 3
314 | 314.2 | 2
314.2 | 314.4 | 1
314.4 | 314.6 | 2
314.6 | 314.8 | 7
314.8 | 315 | 3
315 | 315.2 | 6
315.2 | 315.4 | 1
315.4 | 315.6 | 1
315.8 | 316 | 2
316 | 316.2 | 2
316.4 | 316.6 | 1
316.8 | 317 | 6
317 | 317.2 | 9
317.2 | 317.4 | 5
317.4 | 317.6 | 1
317.6 | 317.8 | 2
318 | 318.2 | 6
318.4 | 318.6 | 1
318.6 | 318.8 | 5
318.8 | 319 | 3
319 | 319.2 | 5
319.2 | 319.4 | 2
319.4 | 319.6 | 2
319.6 | 319.8 | 2
319.8 | 320 | 1
320 | 320.2 | 2
320.2 | 320.4 | 6
320.6 | 320.8 | 4
320.8 | 321 | 1
321 | 321.2 | 2
321.2 | 321.4 | 4
321.4 | 321.6 | 5
321.6 | 321.8 | 2
321.8 | 322 | 3
322 | 322.2 | 2
322.2 | 322.4 | 1
322.4 | 322.6 | 4
322.6 | 322.8 | 5
322.8 | 323 | 4
323 | 323.2 | 10
323.2 | 323.4 | 6
323.4 | 323.6 | 6
323.6 | 323.8 | 3
323.8 | 324 | 1
324 | 324.2 | 3
324.2 | 324.4 | 3
324.4 | 324.6 | 8
324.6 | 324.8 | 3
324.8 | 325 | 7
325 | 325.2 | 11
325.2 | 325.4 | 4
325.4 | 325.6 | 6
325.6 | 325.8 | 5
325.8 | 326 | 4
326 | 326.2 | 8
326.2 | 326.4 | 4
326.4 | 326.6 | 3
326.6 | 326.8 | 4
326.8 | 327 | 6
327 | 327.2 | 10
327.2 | 327.4 | 4
327.4 | 327.6 | 3
327.6 | 327.8 | 9
327.8 | 328 | 6
328 | 328.2 | 14
328.2 | 328.4 | 12
328.4 | 328.6 | 10
328.6 | 328.8 | 7
328.8 | 329 | 4
329 | 329.2 | 15
329.2 | 329.4 | 12
329.4 | 329.6 | 8
329.6 | 329.8 | 10
329.8 | 330 | 16
330 | 330.2 | 9
330.2 | 330.4 | 7
330.4 | 330.6 | 13
330.6 | 330.8 | 16
330.8 | 331 | 16
331 | 331.2 | 9
331.2 | 331.4 | 16
331.4 | 331.6 | 10
331.6 | 331.8 | 13
331.8 | 332 | 21
332 | 332.2 | 10
332.2 | 332.4 | 19
332.4 | 332.6 | 22
332.6 | 332.8 | 11
332.8 | 333 | 6
333 | 333.2 | 18
333.2 | 333.4 | 13
333.4 | 333.6 | 8
333.6 | 333.8 | 20
333.8 | 334 | 12
334 | 334.2 | 10
334.2 | 334.4 | 13
334.4 | 334.6 | 18
334.6 | 334.8 | 18
334.8 | 335 | 10
335 | 335.2 | 16
335.2 | 335.4 | 12
335.4 | 335.6 | 26
335.6 | 335.8 | 18
335.8 | 336 | 10
336 | 336.2 | 20
336.2 | 336.4 | 15
336.4 | 336.6 | 25
336.6 | 336.8 | 19
336.8 | 337 | 19
337 | 337.2 | 25
337.2 | 337.4 | 19
337.4 | 337.6 | 28
337.6 | 337.8 | 34
337.8 | 338 | 28
338 | 338.2 | 30
338.2 | 338.4 | 10
338.4 | 338.6 | 20
338.6 | 338.8 | 20
338.8 | 339 | 7
339 | 339.2 | 21
339.2 | 339.4 | 18
339.4 | 339.6 | 16
339.6 | 339.8 | 26
339.8 | 340 | 27
340 | 340.2 | 12
340.2 | 340.4 | 22
340.4 | 340.6 | 17
340.6 | 340.8 | 22
340.8 | 341 | 33
341 | 341.2 | 32
341.2 | 341.4 | 29
341.4 | 341.6 | 22
341.6 | 341.8 | 18
341.8 | 342 | 17
342 | 342.2 | 31
342.2 | 342.4 | 27
342.4 | 342.6 | 23
342.6 | 342.8 | 29
342.8 | 343 | 38
343 | 343.2 | 25
343.2 | 343.4 | 13
343.4 | 343.6 | 23
343.6 | 343.8 | 20
343.8 | 344 | 28
344 | 344.2 | 25
344.2 | 344.4 | 22
344.4 | 344.6 | 16
344.6 | 344.8 | 31
344.8 | 345 | 23
345 | 345.2 | 15
345.2 | 345.4 | 16
345.4 | 345.6 | 26
345.6 | 345.8 | 16
345.8 | 346 | 8
346 | 346.2 | 25
346.2 | 346.4 | 22
346.4 | 346.6 | 24
346.6 | 346.8 | 9
346.8 | 347 | 37
347 | 347.2 | 16
347.2 | 347.4 | 9
347.4 | 347.6 | 23
347.6 | 347.8 | 16
347.8 | 348 | 16
348 | 348.2 | 16
348.2 | 348.4 | 16
348.4 | 348.6 | 27
348.6 | 348.8 | 16
348.8 | 349 | 15
349 | 349.2 | 14
349.2 | 349.4 | 9
349.4 | 349.6 | 16
349.6 | 349.8 | 16
349.8 | 350 | 11
350 | 350.2 | 15
350.2 | 350.4 | 13
350.4 | 350.6 | 12
350.6 | 350.8 | 16
350.8 | 351 | 21
351 | 351.2 | 8
351.2 | 351.4 | 13
351.4 | 351.6 | 17
351.6 | 351.8 | 7
351.8 | 352 | 6
352 | 352.2 | 20
352.2 | 352.4 | 18
352.4 | 352.6 | 11
352.6 | 352.8 | 20
352.8 | 353 | 15
353 | 353.2 | 14
353.2 | 353.4 | 18
353.4 | 353.6 | 11
353.6 | 353.8 | 10
353.8 | 354 | 3
354 | 354.2 | 6
354.2 | 354.4 | 2
354.4 | 354.6 | 17
354.6 | 354.8 | 6
354.8 | 355 | 16
355 | 355.2 | 2
355.2 | 355.4 | 4
355.4 | 355.6 | 11
355.6 | 355.8 | 8
355.8 | 356 | 5
356 | 356.2 | 11
356.2 | 356.4 | 6
356.4 | 356.6 | 10
356.6 | 356.8 | 8
356.8 | 357 | 6
357 | 357.2 | 4
357.2 | 357.4 | 4
357.4 | 357.6 | 9
357.6 | 357.8 | 3
358 | 358.2 | 3
358.2 | 358.4 | 7
358.4 | 358.6 | 2
358.6 | 358.8 | 2
358.8 | 359 | 9
359 | 359.2 | 5
359.2 | 359.4 | 6
359.4 | 359.6 | 4
359.6 | 359.8 | 4
359.8 | 360 | 7
360 | 360.2 | 2
360.2 | 360.4 | 3
360.4 | 360.6 | 3
360.8 | 361 | 5
361 | 361.2 | 5
361.2 | 361.4 | 13
361.4 | 361.6 | 4
361.6 | 361.8 | 1
361.8 | 362 | 1
362 | 362.2 | 6
362.2 | 362.4 | 4
362.4 | 362.6 | 1
362.6 | 362.8 | 1
362.8 | 363 | 1
363 | 363.2 | 1
363.2 | 363.4 | 3
363.4 | 363.6 | 3
363.6 | 363.8 | 3
363.8 | 364 | 5
364 | 364.2 | 6
364.2 | 364.4 | 1
364.4 | 364.6 | 2
365 | 365.2 | 5
365.2 | 365.4 | 3
365.4 | 365.6 | 5
365.6 | 365.8 | 5
365.8 | 366 | 1
366.2 | 366.4 | 3
366.4 | 366.6 | 3
366.6 | 366.8 | 1
366.8 | 367 | 1
367 | 367.2 | 2
367.2 | 367.4 | 3
367.4 | 367.6 | 2
367.6 | 367.8 | 5
367.8 | 368 | 4
368.2 | 368.4 | 3
368.8 | 369 | 3
369 | 369.2 | 2
369.8 | 370 | 3
370.2 | 370.4 | 2
370.4 | 370.6 | 1
370.6 | 370.8 | 2
370.8 | 371 | 2
371.2 | 371.4 | 2
371.4 | 371.6 | 3
371.6 | 371.8 | 3
371.8 | 372 | 1
372 | 372.2 | 2
372.2 | 372.4 | 3
372.6 | 372.8 | 3
373 | 373.2 | 2
373.2 | 373.4 | 1
373.4 | 373.6 | 2
373.6 | 373.8 | 1
374 | 374.2 | 2
374.2 | 374.4 | 1
374.4 | 374.6 | 1
374.6 | 374.8 | 3
374.8 | 375 | 2
375.2 | 375.4 | 4
375.4 | 375.6 | 1
375.6 | 375.8 | 1
375.8 | 376 | 2
376.2 | 376.4 | 1
376.4 | 376.6 | 2
376.6 | 376.8 | 1
377 | 377.2 | 1
377.2 | 377.4 | 1
377.4 | 377.6 | 2
377.8 | 378 | 1
378 | 378.2 | 1
378.6 | 378.8 | 1
379 | 379.2 | 1
379.2 | 379.4 | 2
379.4 | 379.6 | 1
379.6 | 379.8 | 1
379.8 | 380 | 2
380.4 | 380.6 | 3
380.6 | 380.8 | 2
380.8 | 381 | 1
381.2 | 381.4 | 1
381.4 | 381.6 | 3
381.6 | 381.8 | 4
381.8 | 382 | 1
382.4 | 382.6 | 1
382.6 | 382.8 | 3
383.2 | 383.4 | 2
383.4 | 383.6 | 1
383.6 | 383.8 | 1
384 | 384.2 | 1
384.2 | 384.4 | 2
384.4 | 384.6 | 2
384.8 | 385 | 1
386 | 386.2 | 1
386.6 | 386.8 | 1
386.8 | 387 | 1
387 | 387.2 | 1
387.2 | 387.4 | 1
387.4 | 387.6 | 2
387.6 | 387.8 | 1
388 | 388.2 | 1
388.4 | 388.6 | 3
388.8 | 389 | 1
389 | 389.2 | 1
389.4 | 389.6 | 1
390.2 | 390.4 | 1
390.4 | 390.6 | 1
390.6 | 390.8 | 2
391.4 | 391.6 | 1
391.8 | 392 | 1
392.2 | 392.4 | 1
392.6 | 392.8 | 1
392.8 | 393 | 1
393.4 | 393.6 | 3
393.6 | 393.8 | 1
393.8 | 394 | 1
394.8 | 395 | 1
395 | 395.2 | 1
395.2 | 395.4 | 1
395.8 | 396 | 3
396.6 | 396.8 | 1
396.8 | 397 | 1
398.4 | 398.6 | 2
398.8 | 399 | 1
399.2 | 399.4 | 1
399.4 | 399.6 | 1
400 | 400.2 | 2
400.4 | 400.6 | 3
400.6 | 400.8 | 1
400.8 | 401 | 1
401.2 | 401.4 | 1
401.6 | 401.8 | 1
402 | 402.2 | 2
402.2 | 402.4 | 1
402.6 | 402.8 | 1
402.8 | 403 | 1
403 | 403.2 | 1
403.2 | 403.4 | 1
403.4 | 403.6 | 1
403.6 | 403.8 | 2
403.8 | 404 | 1
404.4 | 404.6 | 1
405 | 405.2 | 1
405.2 | 405.4 | 2
405.4 | 405.6 | 1
405.6 | 405.8 | 1
406.2 | 406.4 | 2
406.4 | 406.6 | 3
406.6 | 406.8 | 2
406.8 | 407 | 1
407.4 | 407.6 | 2
409.2 | 409.4 | 1
409.4 | 409.6 | 1
409.6 | 409.8 | 1
409.8 | 410 | 2
410 | 410.2 | 1
410.2 | 410.4 | 2
410.6 | 410.8 | 1
410.8 | 411 | 1
411 | 411.2 | 1
411.2 | 411.4 | 4
412 | 412.2 | 1
412.2 | 412.4 | 1
412.4 | 412.6 | 1
412.6 | 412.8 | 2
413 | 413.2 | 1
413.2 | 413.4 | 2
413.6 | 413.8 | 3
413.8 | 414 | 1
414 | 414.2 | 1
415.2 | 415.4 | 3
415.4 | 415.6 | 2
415.8 | 416 | 2
416 | 416.2 | 2
416.2 | 416.4 | 1
416.4 | 416.6 | 1
416.6 | 416.8 | 2
416.8 | 417 | 6
417 | 417.2 | 1
417.2 | 417.4 | 4
417.6 | 417.8 | 1
418.4 | 418.6 | 1
418.6 | 418.8 | 2
418.8 | 419 | 2
419 | 419.2 | 1
419.2 | 419.4 | 2
419.4 | 419.6 | 1
419.6 | 419.8 | 6
420 | 420.2 | 1
420.4 | 420.6 | 6
420.6 | 420.8 | 1
420.8 | 421 | 1
421 | 421.2 | 6
421.2 | 421.4 | 5
421.4 | 421.6 | 2
421.6 | 421.8 | 2
421.8 | 422 | 3
422 | 422.2 | 3
422.2 | 422.4 | 4
422.4 | 422.6 | 8
422.8 | 423 | 2
423 | 423.2 | 4
423.2 | 423.4 | 3
423.4 | 423.6 | 8
423.6 | 423.8 | 1
424 | 424.2 | 2
424.2 | 424.4 | 3
424.4 | 424.6 | 6
424.6 | 424.8 | 12
424.8 | 425 | 1
425 | 425.2 | 6
425.2 | 425.4 | 8
425.4 | 425.6 | 2
425.6 | 425.8 | 5
425.8 | 426 | 1
426 | 426.2 | 4
426.2 | 426.4 | 4
426.4 | 426.6 | 4
426.6 | 426.8 | 2
426.8 | 427 | 4
427 | 427.2 | 6
427.2 | 427.4 | 1
427.4 | 427.6 | 3
427.6 | 427.8 | 3
427.8 | 428 | 7
428 | 428.2 | 1
428.2 | 428.4 | 3
428.4 | 428.6 | 6
428.6 | 428.8 | 3
428.8 | 429 | 4
429 | 429.2 | 2
429.2 | 429.4 | 9
429.4 | 429.6 | 9
429.6 | 429.8 | 4
429.8 | 430 | 4
430 | 430.2 | 10
430.2 | 430.4 | 4
430.4 | 430.6 | 6
430.6 | 430.8 | 2
430.8 | 431 | 5
431 | 431.2 | 9
431.2 | 431.4 | 11
431.4 | 431.6 | 2
431.6 | 431.8 | 12
431.8 | 432 | 3
432 | 432.2 | 8
432.2 | 432.4 | 8
432.4 | 432.6 | 11
432.6 | 432.8 | 9
432.8 | 433 | 3
433 | 433.2 | 7
433.2 | 433.4 | 10
433.4 | 433.6 | 5
433.6 | 433.8 | 10
433.8 | 434 | 8
434 | 434.2 | 7
434.2 | 434.4 | 4
434.4 | 434.6 | 8
434.6 | 434.8 | 8
434.8 | 435 | 7
435 | 435.2 | 2
435.2 | 435.4 | 9
435.4 | 435.6 | 5
435.6 | 435.8 | 5
435.8 | 436 | 9
436 | 436.2 | 6
436.2 | 436.4 | 10
436.4 | 436.6 | 6
436.6 | 436.8 | 19
436.8 | 437 | 10
437 | 437.2 | 13
437.2 | 437.4 | 12
437.4 | 437.6 | 4
437.6 | 437.8 | 4
437.8 | 438 | 13
438 | 438.2 | 11
438.2 | 438.4 | 1
438.4 | 438.6 | 11
438.6 | 438.8 | 14
438.8 | 439 | 6
439 | 439.2 | 8
439.2 | 439.4 | 8
439.4 | 439.6 | 6
439.6 | 439.8 | 16
439.8 | 440 | 3
440 | 440.2 | 13
440.2 | 440.4 | 7
440.4 | 440.6 | 3
440.6 | 440.8 | 5
440.8 | 441 | 5
441 | 441.2 | 7
441.2 | 441.4 | 10
441.4 | 441.6 | 5
441.6 | 441.8 | 5
441.8 | 442 | 10
442 | 442.2 | 3
442.2 | 442.4 | 9
442.4 | 442.6 | 3
442.6 | 442.8 | 3
442.8 | 443 | 8
443 | 443.2 | 2
443.2 | 443.4 | 5
443.4 | 443.6 | 10
443.6 | 443.8 | 4
443.8 | 444 | 6
444 | 444.2 | 3
444.2 | 444.4 | 1
444.4 | 444.6 | 8
444.8 | 445 | 4
445 | 445.2 | 3
445.2 | 445.4 | 5
445.4 | 445.6 | 2
445.6 | 445.8 | 5
445.8 | 446 | 8
446 | 446.2 | 5
446.4 | 446.6 | 5
446.6 | 446.8 | 4
446.8 | 447 | 4
447 | 447.2 | 3
447.2 | 447.4 | 2
447.4 | 447.6 | 2
447.8 | 448 | 4
448 | 448.2 | 5
448.2 | 448.4 | 2
448.4 | 448.6 | 3
448.6 | 448.8 | 2
448.8 | 449 | 2
449 | 449.2 | 3
449.2 | 449.4 | 8
449.4 | 449.6 | 1
449.8 | 450 | 3
450 | 450.2 | 1
450.2 | 450.4 | 5
450.4 | 450.6 | 7
450.6 | 450.8 | 3
450.8 | 451 | 4
451 | 451.2 | 2
451.2 | 451.4 | 2
451.4 | 451.6 | 4
451.6 | 451.8 | 2
451.8 | 452 | 4
452 | 452.2 | 3
452.2 | 452.4 | 3
452.4 | 452.6 | 2
452.6 | 452.8 | 1
453.2 | 453.4 | 2
453.4 | 453.6 | 2
453.6 | 453.8 | 3
453.8 | 454 | 3
454 | 454.2 | 1
454.4 | 454.6 | 2
454.6 | 454.8 | 1
454.8 | 455 | 1
455 | 455.2 | 1
455.6 | 455.8 | 1
455.8 | 456 | 1
456 | 456.2 | 2
456.2 | 456.4 | 5
456.6 | 456.8 | 1
457 | 457.2 | 2
457.2 | 457.4 | 3
458 | 458.2 | 2
458.4 | 458.6 | 1
458.8 | 459 | 1
459.2 | 459.4 | 2
459.4 | 459.6 | 5
459.8 | 460 | 1
460.2 | 460.4 | 2
460.4 | 460.6 | 1
461.2 | 461.4 | 2
461.4 | 461.6 | 2
461.6 | 461.8 | 2
461.8 | 462 | 3
462 | 462.2 | 1
462.2 | 462.4 | 2
462.4 | 462.6 | 1
463.2 | 463.4 | 1
463.4 | 463.6 | 1
463.6 | 463.8 | 1
464 | 464.2 | 2
464.4 | 464.6 | 2
465 | 465.2 | 2
465.4 | 465.6 | 2
465.6 | 465.8 | 1
466.4 | 466.6 | 1
467.4 | 467.6 | 1
467.6 | 467.8 | 1
467.8 | 468 | 1
468.2 | 468.4 | 1
469.2 | 469.4 | 2
469.4 | 469.6 | 1
470 | 470.2 | 1
470.2 | 470.4 | 1
472 | 472.2 | 2
472.2 | 472.4 | 1
473.4 | 473.6 | 1
473.6 | 473.8 | 1
474 | 474.2 | 1
474.4 | 474.6 | 1
475.4 | 475.6 | 1
476.2 | 476.4 | 1
477 | 477.2 | 1
477.2 | 477.4 | 1
477.6 | 477.8 | 1
477.8 | 478 | 1
478 | 478.2 | 1
478.4 | 478.6 | 1
478.8 | 479 | 1
479.2 | 479.4 | 1
479.6 | 479.8 | 1
480.2 | 480.4 | 1
480.6 | 480.8 | 1
482.4 | 482.6 | 1
483.4 | 483.6 | 1
483.8 | 484 | 1
484.6 | 484.8 | 1
485.6 | 485.8 | 2
485.8 | 486 | 1
486.6 | 486.8 | 1
487.8 | 488 | 1
489.8 | 490 | 1
490 | 490.2 | 1
490.6 | 490.8 | 1
491.2 | 491.4 | 1
492.2 | 492.4 | 1
493 | 493.2 | 1
493.2 | 493.4 | 2
493.6 | 493.8 | 1
493.8 | 494 | 1
495 | 495.2 | 1
495.2 | 495.4 | 2
495.4 | 495.6 | 2
495.8 | 496 | 1
496.8 | 497 | 1
497 | 497.2 | 1
497.6 | 497.8 | 1
499 | 499.2 | 1
499.6 | 499.8 | 1
500.4 | 500.6 | 2
501 | 501.2 | 1
501.4 | 501.6 | 1
502 | 502.2 | 2
503.6 | 503.8 | 1
505.8 | 506 | 2
507.4 | 507.6 | 1
507.8 | 508 | 1
509.2 | 509.4 | 1
510.8 | 511 | 1
511.6 | 511.8 | 1
513 | 513.2 | 1
513.8 | 514 | 1
514 | 514.2 | 1
514.2 | 514.4 | 2
515 | 515.2 | 1
515.6 | 515.8 | 1
518 | 518.2 | 2
520 | 520.2 | 1
522.4 | 522.6 | 1
522.8 | 523 | 1
523.8 | 524 | 1
524 | 524.2 | 1
524.4 | 524.6 | 1
525.2 | 525.4 | 1
526.2 | 526.4 | 1
526.8 | 527 | 1
528.6 | 528.8 | 1
529.2 | 529.4 | 1
532.6 | 532.8 | 1
532.8 | 533 | 2
533 | 533.2 | 1
534.2 | 534.4 | 1
534.6 | 534.8 | 1
535.6 | 535.8 | 1
535.8 | 536 | 1
537.4 | 537.6 | 1
538.8 | 539 | 1
539.6 | 539.8 | 1
540.8 | 541 | 1
542 | 542.2 | 1
543.8 | 544 | 1
544.8 | 545 | 1
545.2 | 545.4 | 1
548.2 | 548.4 | 2
549 | 549.2 | 1
549.2 | 549.4 | 1
549.6 | 549.8 | 2
550 | 550.2 | 1
550.4 | 550.6 | 1
550.8 | 551 | 1
554.6 | 554.8 | 1
557.8 | 558 | 1
559.6 | 559.8 | 1
562 | 562.2 | 1
562.8 | 563 | 1
563.2 | 563.4 | 1
567 | 567.2 | 1
568 | 568.2 | 1
568.8 | 569 | 1
572.4 | 572.6 | 1
578 | 578.2 | 1
578.6 | 578.8 | 2
579.2 | 579.4 | 1
580.6 | 580.8 | 2
581.4 | 581.6 | 1
581.8 | 582 | 1
582.2 | 582.4 | 1
586.2 | 586.4 | 1
588.2 | 588.4 | 1
590.6 | 590.8 | 1
592 | 592.2 | 1
595 | 595.2 | 1
598 | 598.2 | 1
598.4 | 598.6 | 1
601.2 | 601.4 | 1
602.6 | 602.8 | 1
604.6 | 604.8 | 1
605 | 605.2 | 1
605.8 | 606 | 1
607.6 | 607.8 | 1
608.2 | 608.4 | 1
613.4 | 613.6 | 1
613.8 | 614 | 1
616.6 | 616.8 | 1
618.2 | 618.4 | 1
618.4 | 618.6 | 1
618.8 | 619 | 1
620.8 | 621 | 1
623 | 623.2 | 1
625 | 625.2 | 1
625.6 | 625.8 | 1
629.8 | 630 | 1
630.6 | 630.8 | 1
632.4 | 632.6 | 1
636.2 | 636.4 | 1
637.6 | 637.8 | 1
638.6 | 638.8 | 1
640.4 | 640.6 | 1
640.8 | 641 | 1
641.8 | 642 | 1
648.6 | 648.8 | 1
655.2 | 655.4 | 1
659.4 | 659.6 | 1
661 | 661.2 | 1
665 | 665.2 | 1
674.4 | 674.6 | 1
675.8 | 676 | 1
679.2 | 679.4 | 1
683.8 | 684 | 1
684 | 684.2 | 1
686.6 | 686.8 | 1
687.2 | 687.4 | 1
687.4 | 687.6 | 1
692.4 | 692.6 | 1
694 | 694.2 | 1
696.8 | 697 | 1
697.2 | 697.4 | 1
699 | 699.2 | 1
703.8 | 704 | 1
704.4 | 704.6 | 1
706.8 | 707 | 1
711 | 711.2 | 1
714.8 | 715 | 1
727.4 | 727.6 | 2
729.6 | 729.8 | 1
731 | 731.2 | 1
733.8 | 734 | 1
739 | 739.2 | 1
739.4 | 739.6 | 1
740.2 | 740.4 | 1
741.6 | 741.8 | 1
744.8 | 745 | 1
747.8 | 748 | 1
748.6 | 748.8 | 1
752.4 | 752.6 | 1
755.4 | 755.6 | 1
755.8 | 756 | 1
760.4 | 760.6 | 1
772 | 772.2 | 1
773.4 | 773.6 | 1
778.2 | 778.4 | 1
817.4 | 817.6 | 1
834.6 | 834.8 | 1
881.2 | 881.4 | 1
895.2 | 895.4 | 1
896 | 896.2 | 1
911.4 | 911.6 | 1
913.2 | 913.4 | 1
914 | 914.2 | 1
923.8 | 924 | 1
927.8 | 928 | 1
935.2 | 935.4 | 1
973.6 | 973.8 | 1
974.2 | 974.4 | 1
1004.4 | 1004.6 | 1
1048.6 | 1048.8 | 1
1065.6 | 1065.8 | 1
1161 | 1161.2 | 1
1202.2 | 1202.4 | 1
1216 | 1216.2 | 1
1257 | 1257.2 | 1
1311.6 | 1311.8 | 1
1400.4 | 1400.6 | 1
1494 | 1494.2 | 1
1585.2 | 1585.4 | 1
1610.8 | 1611 | 1
2238.8 | 2239 | 1

## T Thief Hatch
Emission Factor | Tank Thief Hatch |  | Minimum | Lower | Mean | Upper | Maximum | StdDev | Median
Emission Factor Type: | Average Simulated by Unit |  | 6.9688 | 7.3041 | 8.0548 | 8.8155 | 9.2719 | 0.39246 | 8.0477
Gas Type | WholeGas
Activity Basis | One per Tank on all units that were fully screened and measured
Notes | Zero emissions may mean no emission location of this type or no emissions detected on known location
Number Screened Units (Mean) | 240
Number Screened Units (Standard Deviation) | 0
Units with Detected Emissions | 82
Measured | 82
Simulated | 0
Mix Meas and Sim | 0
Mean of Leaking | 23.5751
Est Average Factor | 8.0548
BinStart | BinEnd | Count
0 | 0.2 | 88419
0.2 | 0.4 | 33076
0.4 | 0.6 | 1063
0.6 | 0.8 | 2593
0.8 | 1 | 883
1 | 1.2 | 2952
1.2 | 1.4 | 1486
1.4 | 1.6 | 995
1.6 | 1.8 | 4161
1.8 | 2 | 6365
2 | 2.2 | 7922
2.2 | 2.4 | 7506
2.4 | 2.6 | 5363
2.6 | 2.8 | 3210
2.8 | 3 | 3379
3 | 3.2 | 2332
3.2 | 3.4 | 1350
3.4 | 3.6 | 1351
3.6 | 3.8 | 1657
3.8 | 4 | 708
4 | 4.2 | 1036
4.2 | 4.4 | 1961
4.4 | 4.6 | 973
4.6 | 4.8 | 985
4.8 | 5 | 1227
5 | 5.2 | 2039
5.2 | 5.4 | 1602
5.4 | 5.6 | 951
5.6 | 5.8 | 986
5.8 | 6 | 971
6 | 6.2 | 805
6.2 | 6.4 | 813
6.4 | 6.6 | 977
6.6 | 6.8 | 1979
6.8 | 7 | 3422
7 | 7.2 | 3786
7.2 | 7.4 | 3233
7.4 | 7.6 | 2088
7.6 | 7.8 | 1424
7.8 | 8 | 994
8 | 8.2 | 776
8.2 | 8.4 | 514
8.4 | 8.6 | 762
8.6 | 8.8 | 1328
8.8 | 9 | 1511
9 | 9.2 | 1698
9.2 | 9.4 | 1548
9.4 | 9.6 | 1566
9.6 | 9.8 | 1457
9.8 | 10 | 1415
10 | 10.2 | 1214
10.2 | 10.4 | 1192
10.4 | 10.6 | 1189
10.6 | 10.8 | 1017
10.8 | 11 | 881
11 | 11.2 | 923
11.2 | 11.4 | 1069
11.4 | 11.6 | 1145
11.6 | 11.8 | 1419
11.8 | 12 | 1575
12 | 12.2 | 1985
12.2 | 12.4 | 2095
12.4 | 12.6 | 1972
12.6 | 12.8 | 1718
12.8 | 13 | 1314
13 | 13.2 | 984
13.2 | 13.4 | 885
13.4 | 13.6 | 1228
13.6 | 13.8 | 1426
13.8 | 14 | 1827
14 | 14.2 | 1908
14.2 | 14.4 | 1622
14.4 | 14.6 | 1366
14.6 | 14.8 | 1073
14.8 | 15 | 1139
15 | 15.2 | 990
15.2 | 15.4 | 886
15.4 | 15.6 | 810
15.6 | 15.8 | 930
15.8 | 16 | 1015
16 | 16.2 | 1212
16.2 | 16.4 | 1198
16.4 | 16.6 | 1332
16.6 | 16.8 | 1561
16.8 | 17 | 1642
17 | 17.2 | 1834
17.2 | 17.4 | 1985
17.4 | 17.6 | 2082
17.6 | 17.8 | 2215
17.8 | 18 | 2341
18 | 18.2 | 2535
18.2 | 18.4 | 2840
18.4 | 18.6 | 2883
18.6 | 18.8 | 3029
18.8 | 19 | 2994
19 | 19.2 | 2859
19.2 | 19.4 | 2544
19.4 | 19.6 | 2386
19.6 | 19.8 | 2215
19.8 | 20 | 2304
20 | 20.2 | 2061
20.2 | 20.4 | 1874
20.4 | 20.6 | 1404
20.6 | 20.8 | 1194
20.8 | 21 | 913
21 | 21.2 | 784
21.2 | 21.4 | 834
21.4 | 21.6 | 924
21.6 | 21.8 | 1095
21.8 | 22 | 1136
22 | 22.2 | 1309
22.2 | 22.4 | 1386
22.4 | 22.6 | 1436
22.6 | 22.8 | 1628
22.8 | 23 | 1665
23 | 23.2 | 1775
23.2 | 23.4 | 1891
23.4 | 23.6 | 1867
23.6 | 23.8 | 1837
23.8 | 24 | 1619
24 | 24.2 | 1395
24.2 | 24.4 | 1030
24.4 | 24.6 | 920
24.6 | 24.8 | 877
24.8 | 25 | 810
25 | 25.2 | 817
25.2 | 25.4 | 877
25.4 | 25.6 | 950
25.6 | 25.8 | 872
25.8 | 26 | 867
26 | 26.2 | 823
26.2 | 26.4 | 722
26.4 | 26.6 | 865
26.6 | 26.8 | 1001
26.8 | 27 | 1082
27 | 27.2 | 1238
27.2 | 27.4 | 1464
27.4 | 27.6 | 1519
27.6 | 27.8 | 1585
27.8 | 28 | 1528
28 | 28.2 | 1421
28.2 | 28.4 | 1297
28.4 | 28.6 | 1174
28.6 | 28.8 | 1114
28.8 | 29 | 788
29 | 29.2 | 676
29.2 | 29.4 | 612
29.4 | 29.6 | 552
29.6 | 29.8 | 476
29.8 | 30 | 414
30 | 30.2 | 325
30.2 | 30.4 | 267
30.4 | 30.6 | 208
30.6 | 30.8 | 145
30.8 | 31 | 155
31 | 31.2 | 115
31.2 | 31.4 | 132
31.4 | 31.6 | 107
31.6 | 31.8 | 122
31.8 | 32 | 95
32 | 32.2 | 93
32.2 | 32.4 | 72
32.4 | 32.6 | 85
32.6 | 32.8 | 73
32.8 | 33 | 68
33 | 33.2 | 55
33.2 | 33.4 | 70
33.4 | 33.6 | 78
33.6 | 33.8 | 98
33.8 | 34 | 90
34 | 34.2 | 155
34.2 | 34.4 | 192
34.4 | 34.6 | 278
34.6 | 34.8 | 308
34.8 | 35 | 350
35 | 35.2 | 469
35.2 | 35.4 | 382
35.4 | 35.6 | 483
35.6 | 35.8 | 394
35.8 | 36 | 367
36 | 36.2 | 360
36.2 | 36.4 | 276
36.4 | 36.6 | 248
36.6 | 36.8 | 232
36.8 | 37 | 183
37 | 37.2 | 169
37.2 | 37.4 | 194
37.4 | 37.6 | 190
37.6 | 37.8 | 180
37.8 | 38 | 184
38 | 38.2 | 195
38.2 | 38.4 | 246
38.4 | 38.6 | 235
38.6 | 38.8 | 269
38.8 | 39 | 313
39 | 39.2 | 301
39.2 | 39.4 | 393
39.4 | 39.6 | 296
39.6 | 39.8 | 267
39.8 | 40 | 190
40 | 40.2 | 210
40.2 | 40.4 | 130
40.4 | 40.6 | 98
40.6 | 40.8 | 75
40.8 | 41 | 58
41 | 41.2 | 42
41.2 | 41.4 | 37
41.4 | 41.6 | 46
41.6 | 41.8 | 44
41.8 | 42 | 51
42 | 42.2 | 59
42.2 | 42.4 | 57
42.4 | 42.6 | 93
42.6 | 42.8 | 68
42.8 | 43 | 77
43 | 43.2 | 95
43.2 | 43.4 | 122
43.4 | 43.6 | 83
43.6 | 43.8 | 133
43.8 | 44 | 107
44 | 44.2 | 126
44.2 | 44.4 | 67
44.4 | 44.6 | 90
44.6 | 44.8 | 73
44.8 | 45 | 56
45 | 45.2 | 42
45.2 | 45.4 | 39
45.4 | 45.6 | 35
45.6 | 45.8 | 24
45.8 | 46 | 25
46 | 46.2 | 6
46.2 | 46.4 | 8
46.4 | 46.6 | 2
46.6 | 46.8 | 5
46.8 | 47 | 4
47 | 47.2 | 1
47.8 | 48 | 2
48.8 | 49 | 4
49 | 49.2 | 1
49.4 | 49.6 | 6
49.8 | 50 | 1
50 | 50.2 | 11
50.2 | 50.4 | 9
50.4 | 50.6 | 8
50.6 | 50.8 | 9
50.8 | 51 | 24
51 | 51.2 | 36
51.2 | 51.4 | 27
51.4 | 51.6 | 16
51.6 | 51.8 | 50
51.8 | 52 | 44
52 | 52.2 | 76
52.2 | 52.4 | 64
52.4 | 52.6 | 50
52.6 | 52.8 | 80
52.8 | 53 | 72
53 | 53.2 | 76
53.2 | 53.4 | 105
53.4 | 53.6 | 74
53.6 | 53.8 | 70
53.8 | 54 | 94
54 | 54.2 | 91
54.2 | 54.4 | 98
54.4 | 54.6 | 58
54.6 | 54.8 | 59
54.8 | 55 | 61
55 | 55.2 | 55
55.2 | 55.4 | 56
55.4 | 55.6 | 37
55.6 | 55.8 | 33
55.8 | 56 | 10
56 | 56.2 | 29
56.2 | 56.4 | 16
56.4 | 56.6 | 19
56.6 | 56.8 | 4
56.8 | 57 | 7
57 | 57.2 | 12
57.2 | 57.4 | 2
57.4 | 57.6 | 9
57.6 | 57.8 | 2
57.8 | 58 | 3
58.8 | 59 | 3
62.2 | 62.4 | 1
62.4 | 62.6 | 4
63 | 63.2 | 2
63.2 | 63.4 | 8
63.4 | 63.6 | 7
63.6 | 63.8 | 7
63.8 | 64 | 14
64 | 64.2 | 8
64.2 | 64.4 | 12
64.4 | 64.6 | 10
64.6 | 64.8 | 23
64.8 | 65 | 23
65 | 65.2 | 35
65.2 | 65.4 | 29
65.4 | 65.6 | 45
65.6 | 65.8 | 57
65.8 | 66 | 41
66 | 66.2 | 61
66.2 | 66.4 | 69
66.4 | 66.6 | 56
66.6 | 66.8 | 74
66.8 | 67 | 54
67 | 67.2 | 83
67.2 | 67.4 | 71
67.4 | 67.6 | 65
67.6 | 67.8 | 43
67.8 | 68 | 48
68 | 68.2 | 52
68.2 | 68.4 | 42
68.4 | 68.6 | 49
68.6 | 68.8 | 23
68.8 | 69 | 19
69 | 69.2 | 25
69.2 | 69.4 | 20
69.4 | 69.6 | 18
69.6 | 69.8 | 11
69.8 | 70 | 7
70 | 70.2 | 9
70.2 | 70.4 | 9
70.4 | 70.6 | 2
70.6 | 70.8 | 2
70.8 | 71 | 3
71 | 71.2 | 1
71.4 | 71.6 | 1
88.4 | 88.6 | 2
89 | 89.2 | 4
89.2 | 89.4 | 1
89.4 | 89.6 | 1
89.8 | 90 | 1
90.6 | 90.8 | 4
91 | 91.2 | 6
91.2 | 91.4 | 5
91.4 | 91.6 | 8
91.6 | 91.8 | 3
91.8 | 92 | 6
92 | 92.2 | 4
92.2 | 92.4 | 5
92.4 | 92.6 | 8
92.6 | 92.8 | 7
92.8 | 93 | 12
93 | 93.2 | 15
93.2 | 93.4 | 10
93.4 | 93.6 | 15
93.6 | 93.8 | 14
93.8 | 94 | 15
94 | 94.2 | 19
94.2 | 94.4 | 18
94.4 | 94.6 | 18
94.6 | 94.8 | 45
94.8 | 95 | 36
95 | 95.2 | 37
95.2 | 95.4 | 43
95.4 | 95.6 | 56
95.6 | 95.8 | 48
95.8 | 96 | 59
96 | 96.2 | 61
96.2 | 96.4 | 65
96.4 | 96.6 | 61
96.6 | 96.8 | 67
96.8 | 97 | 93
97 | 97.2 | 89
97.2 | 97.4 | 98
97.4 | 97.6 | 96
97.6 | 97.8 | 106
97.8 | 98 | 107
98 | 98.2 | 121
98.2 | 98.4 | 99
98.4 | 98.6 | 144
98.6 | 98.8 | 127
98.8 | 99 | 103
99 | 99.2 | 148
99.2 | 99.4 | 106
99.4 | 99.6 | 168
99.6 | 99.8 | 160
99.8 | 100 | 154
100 | 100.2 | 166
100.2 | 100.4 | 152
100.4 | 100.6 | 123
100.6 | 100.8 | 164
100.8 | 101 | 125
101 | 101.2 | 128
101.2 | 101.4 | 101
101.4 | 101.6 | 96
101.6 | 101.8 | 83
101.8 | 102 | 98
102 | 102.2 | 78
102.2 | 102.4 | 79
102.4 | 102.6 | 73
102.6 | 102.8 | 71
102.8 | 103 | 73
103 | 103.2 | 34
103.2 | 103.4 | 44
103.4 | 103.6 | 36
103.6 | 103.8 | 34
103.8 | 104 | 45
104 | 104.2 | 50
104.2 | 104.4 | 30
104.4 | 104.6 | 20
104.6 | 104.8 | 34
104.8 | 105 | 38
105 | 105.2 | 16
105.2 | 105.4 | 24
105.4 | 105.6 | 15
105.6 | 105.8 | 20
105.8 | 106 | 26
106 | 106.2 | 18
106.2 | 106.4 | 15
106.4 | 106.6 | 23
106.6 | 106.8 | 29
106.8 | 107 | 22
107 | 107.2 | 23
107.2 | 107.4 | 31
107.4 | 107.6 | 26
107.6 | 107.8 | 35
107.8 | 108 | 37
108 | 108.2 | 29
108.2 | 108.4 | 42
108.4 | 108.6 | 40
108.6 | 108.8 | 34
108.8 | 109 | 44
109 | 109.2 | 27
109.2 | 109.4 | 29
109.4 | 109.6 | 39
109.6 | 109.8 | 36
109.8 | 110 | 34
110 | 110.2 | 38
110.2 | 110.4 | 30
110.4 | 110.6 | 50
110.6 | 110.8 | 34
110.8 | 111 | 39
111 | 111.2 | 49
111.2 | 111.4 | 35
111.4 | 111.6 | 38
111.6 | 111.8 | 30
111.8 | 112 | 33
112 | 112.2 | 30
112.2 | 112.4 | 61
112.4 | 112.6 | 36
112.6 | 112.8 | 22
112.8 | 113 | 35
113 | 113.2 | 21
113.2 | 113.4 | 31
113.4 | 113.6 | 25
113.6 | 113.8 | 21
113.8 | 114 | 19
114 | 114.2 | 19
114.2 | 114.4 | 25
114.4 | 114.6 | 11
114.6 | 114.8 | 17
114.8 | 115 | 12
115 | 115.2 | 6
115.2 | 115.4 | 9
115.4 | 115.6 | 15
115.6 | 115.8 | 7
115.8 | 116 | 13
116 | 116.2 | 7
116.2 | 116.4 | 11
116.4 | 116.6 | 8
116.6 | 116.8 | 3
116.8 | 117 | 2
117 | 117.2 | 2
117.2 | 117.4 | 6
117.4 | 117.6 | 10
117.6 | 117.8 | 7
117.8 | 118 | 4
118 | 118.2 | 8
118.2 | 118.4 | 16
118.4 | 118.6 | 8
118.6 | 118.8 | 6
118.8 | 119 | 22
119 | 119.2 | 9
119.2 | 119.4 | 6
119.4 | 119.6 | 11
119.6 | 119.8 | 12
119.8 | 120 | 4
120 | 120.2 | 11
120.2 | 120.4 | 27
120.4 | 120.6 | 22
120.6 | 120.8 | 29
120.8 | 121 | 31
121 | 121.2 | 35
121.2 | 121.4 | 24
121.4 | 121.6 | 48
121.6 | 121.8 | 40
121.8 | 122 | 54
122 | 122.2 | 51
122.2 | 122.4 | 46
122.4 | 122.6 | 39
122.6 | 122.8 | 51
122.8 | 123 | 75
123 | 123.2 | 55
123.2 | 123.4 | 73
123.4 | 123.6 | 68
123.6 | 123.8 | 90
123.8 | 124 | 98
124 | 124.2 | 81
124.2 | 124.4 | 84
124.4 | 124.6 | 105
124.6 | 124.8 | 82
124.8 | 125 | 113
125 | 125.2 | 85
125.2 | 125.4 | 98
125.4 | 125.6 | 120
125.6 | 125.8 | 101
125.8 | 126 | 88
126 | 126.2 | 115
126.2 | 126.4 | 120
126.4 | 126.6 | 106
126.6 | 126.8 | 107
126.8 | 127 | 84
127 | 127.2 | 117
127.2 | 127.4 | 137
127.4 | 127.6 | 121
127.6 | 127.8 | 125
127.8 | 128 | 145
128 | 128.2 | 130
128.2 | 128.4 | 118
128.4 | 128.6 | 112
128.6 | 128.8 | 150
128.8 | 129 | 156
129 | 129.2 | 147
129.2 | 129.4 | 196
129.4 | 129.6 | 161
129.6 | 129.8 | 165
129.8 | 130 | 163
130 | 130.2 | 159
130.2 | 130.4 | 123
130.4 | 130.6 | 133
130.6 | 130.8 | 237
130.8 | 131 | 201
131 | 131.2 | 203
131.2 | 131.4 | 188
131.4 | 131.6 | 143
131.6 | 131.8 | 152
131.8 | 132 | 125
132 | 132.2 | 172
132.2 | 132.4 | 144
132.4 | 132.6 | 124
132.6 | 132.8 | 162
132.8 | 133 | 141
133 | 133.2 | 135
133.2 | 133.4 | 123
133.4 | 133.6 | 124
133.6 | 133.8 | 142
133.8 | 134 | 72
134 | 134.2 | 96
134.2 | 134.4 | 101
134.4 | 134.6 | 106
134.6 | 134.8 | 79
134.8 | 135 | 133
135 | 135.2 | 104
135.2 | 135.4 | 116
135.4 | 135.6 | 47
135.6 | 135.8 | 51
135.8 | 136 | 75
136 | 136.2 | 42
136.2 | 136.4 | 59
136.4 | 136.6 | 62
136.6 | 136.8 | 58
136.8 | 137 | 67
137 | 137.2 | 49
137.2 | 137.4 | 33
137.4 | 137.6 | 64
137.6 | 137.8 | 44
137.8 | 138 | 23
138 | 138.2 | 28
138.2 | 138.4 | 42
138.4 | 138.6 | 46
138.6 | 138.8 | 33
138.8 | 139 | 38
139 | 139.2 | 45
139.2 | 139.4 | 44
139.4 | 139.6 | 26
139.6 | 139.8 | 28
139.8 | 140 | 28
140 | 140.2 | 32
140.2 | 140.4 | 18
140.4 | 140.6 | 23
140.6 | 140.8 | 57
140.8 | 141 | 34
141 | 141.2 | 43
141.2 | 141.4 | 22
141.4 | 141.6 | 14
141.6 | 141.8 | 18
141.8 | 142 | 19
142 | 142.2 | 27
142.2 | 142.4 | 11
142.4 | 142.6 | 15
142.6 | 142.8 | 14
142.8 | 143 | 20
143 | 143.2 | 11
143.2 | 143.4 | 19
143.4 | 143.6 | 6
143.6 | 143.8 | 15
143.8 | 144 | 7
144 | 144.2 | 3
144.2 | 144.4 | 4
144.4 | 144.6 | 14
144.6 | 144.8 | 10
144.8 | 145 | 2
145 | 145.2 | 10
145.2 | 145.4 | 12
145.4 | 145.6 | 8
145.6 | 145.8 | 9
146 | 146.2 | 6
146.2 | 146.4 | 5
146.4 | 146.6 | 4
146.6 | 146.8 | 3
146.8 | 147 | 4
147 | 147.2 | 2
147.2 | 147.4 | 5
147.4 | 147.6 | 1
148.2 | 148.4 | 3
148.8 | 149 | 1
156 | 156.2 | 1
156.6 | 156.8 | 1
157.2 | 157.4 | 1
158.6 | 158.8 | 1
159.4 | 159.6 | 3
159.8 | 160 | 1
160 | 160.2 | 2
160.4 | 160.6 | 2
160.6 | 160.8 | 3
160.8 | 161 | 6
161 | 161.2 | 7
161.2 | 161.4 | 2
161.4 | 161.6 | 5
161.6 | 161.8 | 3
161.8 | 162 | 1
162.4 | 162.6 | 7
162.6 | 162.8 | 6
162.8 | 163 | 3
163 | 163.2 | 2
163.2 | 163.4 | 6
163.4 | 163.6 | 10
163.6 | 163.8 | 5
163.8 | 164 | 9
164 | 164.2 | 7
164.2 | 164.4 | 8
164.4 | 164.6 | 7
164.6 | 164.8 | 12
164.8 | 165 | 10
165 | 165.2 | 8
165.2 | 165.4 | 12
165.4 | 165.6 | 9
165.6 | 165.8 | 15
165.8 | 166 | 7
166 | 166.2 | 16
166.2 | 166.4 | 9
166.4 | 166.6 | 13
166.6 | 166.8 | 22
166.8 | 167 | 28
167 | 167.2 | 29
167.2 | 167.4 | 23
167.4 | 167.6 | 31
167.6 | 167.8 | 21
167.8 | 168 | 19
168 | 168.2 | 27
168.2 | 168.4 | 35
168.4 | 168.6 | 28
168.6 | 168.8 | 34
168.8 | 169 | 29
169 | 169.2 | 20
169.2 | 169.4 | 20
169.4 | 169.6 | 16
169.6 | 169.8 | 41
169.8 | 170 | 20
170 | 170.2 | 33
170.2 | 170.4 | 30
170.4 | 170.6 | 30
170.6 | 170.8 | 53
170.8 | 171 | 39
171 | 171.2 | 54
171.2 | 171.4 | 45
171.4 | 171.6 | 42
171.6 | 171.8 | 34
171.8 | 172 | 40
172 | 172.2 | 46
172.2 | 172.4 | 43
172.4 | 172.6 | 54
172.6 | 172.8 | 47
172.8 | 173 | 45
173 | 173.2 | 46
173.2 | 173.4 | 54
173.4 | 173.6 | 36
173.6 | 173.8 | 48
173.8 | 174 | 56
174 | 174.2 | 46
174.2 | 174.4 | 39
174.4 | 174.6 | 56
174.6 | 174.8 | 40
174.8 | 175 | 56
175 | 175.2 | 41
175.2 | 175.4 | 56
175.4 | 175.6 | 60
175.6 | 175.8 | 47
175.8 | 176 | 51
176 | 176.2 | 36
176.2 | 176.4 | 40
176.4 | 176.6 | 55
176.6 | 176.8 | 52
176.8 | 177 | 84
177 | 177.2 | 53
177.2 | 177.4 | 43
177.4 | 177.6 | 56
177.6 | 177.8 | 55
177.8 | 178 | 45
178 | 178.2 | 63
178.2 | 178.4 | 50
178.4 | 178.6 | 51
178.6 | 178.8 | 55
178.8 | 179 | 71
179 | 179.2 | 46
179.2 | 179.4 | 59
179.4 | 179.6 | 43
179.6 | 179.8 | 52
179.8 | 180 | 49
180 | 180.2 | 46
180.2 | 180.4 | 36
180.4 | 180.6 | 48
180.6 | 180.8 | 38
180.8 | 181 | 43
181 | 181.2 | 44
181.2 | 181.4 | 60
181.4 | 181.6 | 40
181.6 | 181.8 | 34
181.8 | 182 | 51
182 | 182.2 | 45
182.2 | 182.4 | 42
182.4 | 182.6 | 25
182.6 | 182.8 | 33
182.8 | 183 | 37
183 | 183.2 | 42
183.2 | 183.4 | 31
183.4 | 183.6 | 54
183.6 | 183.8 | 22
183.8 | 184 | 35
184 | 184.2 | 38
184.2 | 184.4 | 35
184.4 | 184.6 | 43
184.6 | 184.8 | 21
184.8 | 185 | 17
185 | 185.2 | 30
185.2 | 185.4 | 36
185.4 | 185.6 | 25
185.6 | 185.8 | 26
185.8 | 186 | 31
186 | 186.2 | 37
186.2 | 186.4 | 31
186.4 | 186.6 | 25
186.6 | 186.8 | 19
186.8 | 187 | 26
187 | 187.2 | 18
187.2 | 187.4 | 26
187.4 | 187.6 | 25
187.6 | 187.8 | 50
187.8 | 188 | 23
188 | 188.2 | 21
188.2 | 188.4 | 18
188.4 | 188.6 | 20
188.6 | 188.8 | 25
188.8 | 189 | 13
189 | 189.2 | 19
189.2 | 189.4 | 16
189.4 | 189.6 | 17
189.6 | 189.8 | 11
189.8 | 190 | 12
190 | 190.2 | 14
190.2 | 190.4 | 12
190.4 | 190.6 | 13
190.6 | 190.8 | 16
190.8 | 191 | 15
191 | 191.2 | 10
191.2 | 191.4 | 7
191.4 | 191.6 | 8
191.6 | 191.8 | 17
191.8 | 192 | 17
192 | 192.2 | 8
192.2 | 192.4 | 15
192.4 | 192.6 | 11
192.6 | 192.8 | 9
192.8 | 193 | 6
193 | 193.2 | 7
193.2 | 193.4 | 4
193.4 | 193.6 | 16
193.6 | 193.8 | 10
193.8 | 194 | 8
194 | 194.2 | 9
194.2 | 194.4 | 9
194.4 | 194.6 | 3
194.6 | 194.8 | 8
194.8 | 195 | 7
195 | 195.2 | 5
195.2 | 195.4 | 6
195.4 | 195.6 | 9
195.6 | 195.8 | 3
195.8 | 196 | 7
196 | 196.2 | 2
196.2 | 196.4 | 11
196.4 | 196.6 | 9
196.6 | 196.8 | 7
196.8 | 197 | 9
197 | 197.2 | 8
197.2 | 197.4 | 7
197.4 | 197.6 | 6
197.6 | 197.8 | 7
197.8 | 198 | 8
198 | 198.2 | 6
198.2 | 198.4 | 10
198.4 | 198.6 | 10
198.6 | 198.8 | 8
198.8 | 199 | 13
199 | 199.2 | 5
199.2 | 199.4 | 9
199.4 | 199.6 | 3
199.6 | 199.8 | 11
199.8 | 200 | 5
200 | 200.2 | 7
200.2 | 200.4 | 14
200.4 | 200.6 | 7
200.6 | 200.8 | 16
200.8 | 201 | 7
201 | 201.2 | 19
201.2 | 201.4 | 14
201.4 | 201.6 | 19
201.6 | 201.8 | 10
201.8 | 202 | 13
202 | 202.2 | 12
202.2 | 202.4 | 8
202.4 | 202.6 | 16
202.6 | 202.8 | 18
202.8 | 203 | 27
203 | 203.2 | 9
203.2 | 203.4 | 26
203.4 | 203.6 | 16
203.6 | 203.8 | 24
203.8 | 204 | 16
204 | 204.2 | 7
204.2 | 204.4 | 15
204.4 | 204.6 | 18
204.6 | 204.8 | 11
204.8 | 205 | 17
205 | 205.2 | 23
205.2 | 205.4 | 23
205.4 | 205.6 | 25
205.6 | 205.8 | 10
205.8 | 206 | 25
206 | 206.2 | 10
206.2 | 206.4 | 20
206.4 | 206.6 | 20
206.6 | 206.8 | 17
206.8 | 207 | 18
207 | 207.2 | 18
207.2 | 207.4 | 45
207.4 | 207.6 | 18
207.6 | 207.8 | 19
207.8 | 208 | 13
208 | 208.2 | 43
208.2 | 208.4 | 31
208.4 | 208.6 | 15
208.6 | 208.8 | 17
208.8 | 209 | 18
209 | 209.2 | 28
209.2 | 209.4 | 24
209.4 | 209.6 | 27
209.6 | 209.8 | 16
209.8 | 210 | 18
210 | 210.2 | 24
210.2 | 210.4 | 11
210.4 | 210.6 | 31
210.6 | 210.8 | 22
210.8 | 211 | 21
211 | 211.2 | 14
211.2 | 211.4 | 17
211.4 | 211.6 | 31
211.6 | 211.8 | 27
211.8 | 212 | 23
212 | 212.2 | 21
212.2 | 212.4 | 21
212.4 | 212.6 | 26
212.6 | 212.8 | 21
212.8 | 213 | 41
213 | 213.2 | 19
213.2 | 213.4 | 26
213.4 | 213.6 | 16
213.6 | 213.8 | 32
213.8 | 214 | 30
214 | 214.2 | 16
214.2 | 214.4 | 26
214.4 | 214.6 | 19
214.6 | 214.8 | 23
214.8 | 215 | 15
215 | 215.2 | 18
215.2 | 215.4 | 17
215.4 | 215.6 | 27
215.6 | 215.8 | 21
215.8 | 216 | 15
216 | 216.2 | 31
216.2 | 216.4 | 30
216.4 | 216.6 | 22
216.6 | 216.8 | 8
216.8 | 217 | 21
217 | 217.2 | 22
217.2 | 217.4 | 26
217.4 | 217.6 | 22
217.6 | 217.8 | 17
217.8 | 218 | 16
218 | 218.2 | 28
218.2 | 218.4 | 28
218.4 | 218.6 | 19
218.6 | 218.8 | 21
218.8 | 219 | 39
219 | 219.2 | 21
219.2 | 219.4 | 26
219.4 | 219.6 | 24
219.6 | 219.8 | 25
219.8 | 220 | 23
220 | 220.2 | 27
220.2 | 220.4 | 32
220.4 | 220.6 | 31
220.6 | 220.8 | 27
220.8 | 221 | 34
221 | 221.2 | 16
221.2 | 221.4 | 27
221.4 | 221.6 | 30
221.6 | 221.8 | 20
221.8 | 222 | 28
222 | 222.2 | 26
222.2 | 222.4 | 22
222.4 | 222.6 | 23
222.6 | 222.8 | 26
222.8 | 223 | 28
223 | 223.2 | 16
223.2 | 223.4 | 28
223.4 | 223.6 | 13
223.6 | 223.8 | 18
223.8 | 224 | 17
224 | 224.2 | 24
224.2 | 224.4 | 37
224.4 | 224.6 | 26
224.6 | 224.8 | 22
224.8 | 225 | 28
225 | 225.2 | 27
225.2 | 225.4 | 32
225.4 | 225.6 | 18
225.6 | 225.8 | 25
225.8 | 226 | 22
226 | 226.2 | 28
226.2 | 226.4 | 18
226.4 | 226.6 | 12
226.6 | 226.8 | 19
226.8 | 227 | 22
227 | 227.2 | 17
227.2 | 227.4 | 11
227.4 | 227.6 | 28
227.6 | 227.8 | 18
227.8 | 228 | 18
228 | 228.2 | 20
228.2 | 228.4 | 9
228.4 | 228.6 | 30
228.6 | 228.8 | 16
228.8 | 229 | 18
229 | 229.2 | 13
229.2 | 229.4 | 27
229.4 | 229.6 | 18
229.6 | 229.8 | 20
229.8 | 230 | 21
230 | 230.2 | 28
230.2 | 230.4 | 19
230.4 | 230.6 | 9
230.6 | 230.8 | 25
230.8 | 231 | 10
231 | 231.2 | 12
231.2 | 231.4 | 17
231.4 | 231.6 | 12
231.6 | 231.8 | 17
231.8 | 232 | 14
232 | 232.2 | 11
232.2 | 232.4 | 20
232.4 | 232.6 | 18
232.6 | 232.8 | 17
232.8 | 233 | 19
233 | 233.2 | 23
233.2 | 233.4 | 18
233.4 | 233.6 | 21
233.6 | 233.8 | 11
233.8 | 234 | 9
234 | 234.2 | 13
234.2 | 234.4 | 14
234.4 | 234.6 | 12
234.6 | 234.8 | 31
234.8 | 235 | 14
235 | 235.2 | 18
235.2 | 235.4 | 9
235.4 | 235.6 | 21
235.6 | 235.8 | 24
235.8 | 236 | 20
236 | 236.2 | 18
236.2 | 236.4 | 14
236.4 | 236.6 | 27
236.6 | 236.8 | 7
236.8 | 237 | 15
237 | 237.2 | 6
237.2 | 237.4 | 10
237.4 | 237.6 | 5
237.6 | 237.8 | 8
237.8 | 238 | 10
238 | 238.2 | 8
238.2 | 238.4 | 15
238.4 | 238.6 | 11
238.6 | 238.8 | 13
238.8 | 239 | 7
239 | 239.2 | 10
239.2 | 239.4 | 7
239.4 | 239.6 | 20
239.6 | 239.8 | 5
239.8 | 240 | 4
240 | 240.2 | 11
240.2 | 240.4 | 15
240.4 | 240.6 | 2
240.6 | 240.8 | 12
240.8 | 241 | 5
241 | 241.2 | 17
241.2 | 241.4 | 1
241.4 | 241.6 | 6
241.8 | 242 | 5
242 | 242.2 | 5
242.2 | 242.4 | 7
242.4 | 242.6 | 4
242.6 | 242.8 | 12
242.8 | 243 | 6
243 | 243.2 | 3
243.2 | 243.4 | 3
243.4 | 243.6 | 1
243.6 | 243.8 | 4
243.8 | 244 | 4
244 | 244.2 | 5
244.2 | 244.4 | 3
244.4 | 244.6 | 5
244.6 | 244.8 | 1
244.8 | 245 | 8
245 | 245.2 | 4
245.2 | 245.4 | 4
245.4 | 245.6 | 1
245.6 | 245.8 | 7
245.8 | 246 | 4
246 | 246.2 | 4
246.2 | 246.4 | 4
246.4 | 246.6 | 3
246.6 | 246.8 | 2
246.8 | 247 | 4
247 | 247.2 | 2
247.2 | 247.4 | 2
247.4 | 247.6 | 2
247.6 | 247.8 | 2
247.8 | 248 | 4
248.2 | 248.4 | 2
248.4 | 248.6 | 2
248.6 | 248.8 | 4
248.8 | 249 | 4
249 | 249.2 | 6
249.2 | 249.4 | 1
249.4 | 249.6 | 4
249.6 | 249.8 | 3
249.8 | 250 | 3
250 | 250.2 | 4
250.2 | 250.4 | 7
250.4 | 250.6 | 4
250.6 | 250.8 | 2
250.8 | 251 | 4
251 | 251.2 | 2
251.2 | 251.4 | 3
251.4 | 251.6 | 5
251.6 | 251.8 | 1
251.8 | 252 | 4
252 | 252.2 | 7
252.2 | 252.4 | 6
252.4 | 252.6 | 4
252.6 | 252.8 | 6
252.8 | 253 | 9
253 | 253.2 | 5
253.2 | 253.4 | 8
253.4 | 253.6 | 4
253.6 | 253.8 | 5
253.8 | 254 | 10
254 | 254.2 | 10
254.2 | 254.4 | 4
254.4 | 254.6 | 4
254.6 | 254.8 | 11
254.8 | 255 | 8
255 | 255.2 | 8
255.2 | 255.4 | 19
255.4 | 255.6 | 6
255.6 | 255.8 | 13
255.8 | 256 | 12
256 | 256.2 | 10
256.2 | 256.4 | 11
256.4 | 256.6 | 17
256.6 | 256.8 | 18
256.8 | 257 | 12
257 | 257.2 | 20
257.2 | 257.4 | 11
257.4 | 257.6 | 10
257.6 | 257.8 | 12
257.8 | 258 | 14
258 | 258.2 | 15
258.2 | 258.4 | 17
258.4 | 258.6 | 11
258.6 | 258.8 | 10
258.8 | 259 | 15
259 | 259.2 | 13
259.2 | 259.4 | 21
259.4 | 259.6 | 19
259.6 | 259.8 | 16
259.8 | 260 | 28
260 | 260.2 | 17
260.2 | 260.4 | 17
260.4 | 260.6 | 16
260.6 | 260.8 | 27
260.8 | 261 | 9
261 | 261.2 | 26
261.2 | 261.4 | 15
261.4 | 261.6 | 10
261.6 | 261.8 | 16
261.8 | 262 | 22
262 | 262.2 | 18
262.2 | 262.4 | 27
262.4 | 262.6 | 24
262.6 | 262.8 | 23
262.8 | 263 | 19
263 | 263.2 | 15
263.2 | 263.4 | 11
263.4 | 263.6 | 27
263.6 | 263.8 | 21
263.8 | 264 | 30
264 | 264.2 | 18
264.2 | 264.4 | 28
264.4 | 264.6 | 13
264.6 | 264.8 | 19
264.8 | 265 | 26
265 | 265.2 | 29
265.2 | 265.4 | 27
265.4 | 265.6 | 31
265.6 | 265.8 | 14
265.8 | 266 | 28
266 | 266.2 | 13
266.2 | 266.4 | 16
266.4 | 266.6 | 15
266.6 | 266.8 | 27
266.8 | 267 | 21
267 | 267.2 | 24
267.2 | 267.4 | 19
267.4 | 267.6 | 17
267.6 | 267.8 | 31
267.8 | 268 | 16
268 | 268.2 | 22
268.2 | 268.4 | 15
268.4 | 268.6 | 27
268.6 | 268.8 | 18
268.8 | 269 | 12
269 | 269.2 | 23
269.2 | 269.4 | 13
269.4 | 269.6 | 16
269.6 | 269.8 | 14
269.8 | 270 | 10
270 | 270.2 | 12
270.2 | 270.4 | 17
270.4 | 270.6 | 12
270.6 | 270.8 | 24
270.8 | 271 | 7
271 | 271.2 | 27
271.2 | 271.4 | 8
271.4 | 271.6 | 6
271.6 | 271.8 | 7
271.8 | 272 | 11
272 | 272.2 | 15
272.2 | 272.4 | 12
272.4 | 272.6 | 10
272.6 | 272.8 | 7
272.8 | 273 | 5
273 | 273.2 | 10
273.2 | 273.4 | 4
273.4 | 273.6 | 13
273.6 | 273.8 | 15
273.8 | 274 | 5
274 | 274.2 | 9
274.2 | 274.4 | 9
274.4 | 274.6 | 8
274.6 | 274.8 | 1
274.8 | 275 | 3
275 | 275.2 | 6
275.2 | 275.4 | 13
275.4 | 275.6 | 6
275.6 | 275.8 | 1
275.8 | 276 | 3
276 | 276.2 | 7
276.2 | 276.4 | 5
276.4 | 276.6 | 8
276.6 | 276.8 | 3
277 | 277.2 | 5
277.2 | 277.4 | 1
277.4 | 277.6 | 7
277.6 | 277.8 | 4
277.8 | 278 | 2
278 | 278.2 | 8
278.2 | 278.4 | 2
278.8 | 279 | 6
279 | 279.2 | 3
279.4 | 279.6 | 3
279.6 | 279.8 | 2
279.8 | 280 | 1
280.2 | 280.4 | 1
280.4 | 280.6 | 3
280.6 | 280.8 | 2
280.8 | 281 | 1
281.4 | 281.6 | 5
281.6 | 281.8 | 1
282.2 | 282.4 | 2
282.6 | 282.8 | 1
283 | 283.2 | 2
286.6 | 286.8 | 1
287.2 | 287.4 | 1
287.4 | 287.6 | 2
289 | 289.2 | 3
310 | 310.2 | 1
313.4 | 313.6 | 2
316.8 | 317 | 2
317.6 | 317.8 | 1
317.8 | 318 | 1
318 | 318.2 | 3
318.6 | 318.8 | 2
319.8 | 320 | 2
320 | 320.2 | 2
320.2 | 320.4 | 1
320.4 | 320.6 | 1
320.6 | 320.8 | 2
321 | 321.2 | 1
321.2 | 321.4 | 1
322 | 322.2 | 2
322.4 | 322.6 | 2
322.6 | 322.8 | 3
323.2 | 323.4 | 3
323.8 | 324 | 3
324 | 324.2 | 1
324.2 | 324.4 | 2
324.4 | 324.6 | 1
324.8 | 325 | 1
325 | 325.2 | 3
325.2 | 325.4 | 3
325.4 | 325.6 | 3
325.6 | 325.8 | 2
325.8 | 326 | 6
326 | 326.2 | 1
326.4 | 326.6 | 2
326.6 | 326.8 | 2
326.8 | 327 | 1
327 | 327.2 | 2
327.2 | 327.4 | 7
327.4 | 327.6 | 3
327.6 | 327.8 | 4
327.8 | 328 | 1
328 | 328.2 | 2
328.2 | 328.4 | 1
328.4 | 328.6 | 6
328.6 | 328.8 | 3
328.8 | 329 | 8
329 | 329.2 | 3
329.2 | 329.4 | 2
329.4 | 329.6 | 3
329.6 | 329.8 | 7
329.8 | 330 | 4
330 | 330.2 | 5
330.2 | 330.4 | 5
330.4 | 330.6 | 3
330.6 | 330.8 | 6
330.8 | 331 | 4
331 | 331.2 | 7
331.2 | 331.4 | 8
331.4 | 331.6 | 2
331.6 | 331.8 | 6
331.8 | 332 | 4
332 | 332.2 | 3
332.2 | 332.4 | 8
332.4 | 332.6 | 12
332.6 | 332.8 | 6
332.8 | 333 | 6
333 | 333.2 | 10
333.2 | 333.4 | 8
333.4 | 333.6 | 6
333.6 | 333.8 | 8
333.8 | 334 | 2
334 | 334.2 | 5
334.2 | 334.4 | 5
334.4 | 334.6 | 3
334.6 | 334.8 | 4
334.8 | 335 | 6
335 | 335.2 | 3
335.2 | 335.4 | 13
335.4 | 335.6 | 2
335.6 | 335.8 | 2
335.8 | 336 | 9
336 | 336.2 | 9
336.2 | 336.4 | 12
336.4 | 336.6 | 13
336.6 | 336.8 | 7
336.8 | 337 | 6
337 | 337.2 | 8
337.2 | 337.4 | 13
337.4 | 337.6 | 7
337.6 | 337.8 | 3
337.8 | 338 | 5
338 | 338.2 | 5
338.2 | 338.4 | 10
338.4 | 338.6 | 7
338.6 | 338.8 | 9
338.8 | 339 | 7
339 | 339.2 | 5
339.2 | 339.4 | 4
339.4 | 339.6 | 8
339.6 | 339.8 | 4
339.8 | 340 | 5
340 | 340.2 | 1
340.2 | 340.4 | 6
340.4 | 340.6 | 3
340.6 | 340.8 | 6
340.8 | 341 | 3
341 | 341.2 | 6
341.2 | 341.4 | 6
341.4 | 341.6 | 12
341.6 | 341.8 | 5
341.8 | 342 | 7
342.2 | 342.4 | 6
342.4 | 342.6 | 3
342.6 | 342.8 | 2
342.8 | 343 | 5
343 | 343.2 | 1
343.2 | 343.4 | 5
343.4 | 343.6 | 6
343.6 | 343.8 | 1
343.8 | 344 | 3
344 | 344.2 | 3
344.2 | 344.4 | 3
344.4 | 344.6 | 3
344.8 | 345 | 4
345 | 345.2 | 8
345.2 | 345.4 | 3
345.4 | 345.6 | 1
345.6 | 345.8 | 2
345.8 | 346 | 2
346 | 346.2 | 4
346.2 | 346.4 | 2
346.6 | 346.8 | 1
346.8 | 347 | 5
347 | 347.2 | 2
347.2 | 347.4 | 5
347.4 | 347.6 | 7
347.6 | 347.8 | 4
347.8 | 348 | 3
348 | 348.2 | 2
348.2 | 348.4 | 3
348.6 | 348.8 | 1
348.8 | 349 | 2
349 | 349.2 | 1
349.6 | 349.8 | 3
349.8 | 350 | 1
350 | 350.2 | 3
350.2 | 350.4 | 5
350.4 | 350.6 | 8
350.6 | 350.8 | 8
350.8 | 351 | 1
351 | 351.2 | 8
351.2 | 351.4 | 1
351.4 | 351.6 | 5
351.6 | 351.8 | 5
351.8 | 352 | 4
352 | 352.2 | 5
352.2 | 352.4 | 5
352.4 | 352.6 | 7
352.6 | 352.8 | 2
352.8 | 353 | 3
353.2 | 353.4 | 1
353.4 | 353.6 | 4
353.6 | 353.8 | 4
353.8 | 354 | 2
354 | 354.2 | 2
354.2 | 354.4 | 2
354.4 | 354.6 | 2
354.6 | 354.8 | 5
355 | 355.2 | 2
355.2 | 355.4 | 1
355.4 | 355.6 | 1
355.6 | 355.8 | 11
355.8 | 356 | 3
356 | 356.2 | 5
356.2 | 356.4 | 4
356.4 | 356.6 | 2
356.6 | 356.8 | 6
356.8 | 357 | 13
357 | 357.2 | 7
357.2 | 357.4 | 4
357.4 | 357.6 | 3
357.6 | 357.8 | 6
357.8 | 358 | 9
358.4 | 358.6 | 3
358.6 | 358.8 | 13
358.8 | 359 | 7
359 | 359.2 | 7
359.2 | 359.4 | 4
359.4 | 359.6 | 14
359.6 | 359.8 | 5
359.8 | 360 | 9
360 | 360.2 | 4
360.2 | 360.4 | 6
360.4 | 360.6 | 13
360.6 | 360.8 | 13
360.8 | 361 | 5
361 | 361.2 | 7
361.2 | 361.4 | 11
361.4 | 361.6 | 6
361.6 | 361.8 | 10
361.8 | 362 | 7
362 | 362.2 | 12
362.2 | 362.4 | 6
362.4 | 362.6 | 2
362.6 | 362.8 | 5
362.8 | 363 | 7
363 | 363.2 | 13
363.2 | 363.4 | 8
363.4 | 363.6 | 8
363.6 | 363.8 | 15
363.8 | 364 | 7
364 | 364.2 | 11
364.2 | 364.4 | 10
364.4 | 364.6 | 6
364.6 | 364.8 | 9
364.8 | 365 | 6
365 | 365.2 | 6
365.2 | 365.4 | 12
365.4 | 365.6 | 8
365.6 | 365.8 | 14
365.8 | 366 | 4
366 | 366.2 | 16
366.2 | 366.4 | 12
366.4 | 366.6 | 13
366.6 | 366.8 | 13
366.8 | 367 | 13
367 | 367.2 | 13
367.2 | 367.4 | 10
367.4 | 367.6 | 13
367.6 | 367.8 | 10
367.8 | 368 | 16
368 | 368.2 | 12
368.2 | 368.4 | 15
368.4 | 368.6 | 16
368.6 | 368.8 | 13
368.8 | 369 | 21
369 | 369.2 | 9
369.2 | 369.4 | 14
369.4 | 369.6 | 11
369.6 | 369.8 | 16
369.8 | 370 | 11
370 | 370.2 | 16
370.2 | 370.4 | 14
370.4 | 370.6 | 11
370.6 | 370.8 | 8
370.8 | 371 | 12
371 | 371.2 | 9
371.2 | 371.4 | 13
371.4 | 371.6 | 11
371.6 | 371.8 | 18
371.8 | 372 | 16
372 | 372.2 | 11
372.2 | 372.4 | 11
372.4 | 372.6 | 12
372.6 | 372.8 | 17
372.8 | 373 | 13
373 | 373.2 | 11
373.2 | 373.4 | 13
373.4 | 373.6 | 18
373.6 | 373.8 | 18
373.8 | 374 | 15
374 | 374.2 | 12
374.2 | 374.4 | 14
374.4 | 374.6 | 12
374.6 | 374.8 | 9
374.8 | 375 | 15
375 | 375.2 | 13
375.2 | 375.4 | 14
375.4 | 375.6 | 16
375.6 | 375.8 | 10
375.8 | 376 | 13
376 | 376.2 | 15
376.2 | 376.4 | 20
376.4 | 376.6 | 14
376.6 | 376.8 | 9
376.8 | 377 | 15
377 | 377.2 | 26
377.2 | 377.4 | 3
377.4 | 377.6 | 10
377.6 | 377.8 | 19
377.8 | 378 | 13
378 | 378.2 | 8
378.2 | 378.4 | 18
378.4 | 378.6 | 13
378.6 | 378.8 | 17
378.8 | 379 | 15
379 | 379.2 | 17
379.2 | 379.4 | 18
379.4 | 379.6 | 15
379.6 | 379.8 | 15
379.8 | 380 | 9
380 | 380.2 | 9
380.2 | 380.4 | 13
380.4 | 380.6 | 14
380.6 | 380.8 | 22
380.8 | 381 | 5
381 | 381.2 | 15
381.2 | 381.4 | 17
381.4 | 381.6 | 12
381.6 | 381.8 | 11
381.8 | 382 | 15
382 | 382.2 | 11
382.2 | 382.4 | 11
382.4 | 382.6 | 22
382.6 | 382.8 | 9
382.8 | 383 | 18
383 | 383.2 | 17
383.2 | 383.4 | 12
383.4 | 383.6 | 7
383.6 | 383.8 | 10
383.8 | 384 | 6
384 | 384.2 | 5
384.2 | 384.4 | 9
384.4 | 384.6 | 5
384.6 | 384.8 | 12
384.8 | 385 | 6
385 | 385.2 | 4
385.2 | 385.4 | 5
385.4 | 385.6 | 20
385.6 | 385.8 | 14
385.8 | 386 | 8
386 | 386.2 | 10
386.2 | 386.4 | 18
386.4 | 386.6 | 13
386.6 | 386.8 | 13
386.8 | 387 | 8
387 | 387.2 | 5
387.2 | 387.4 | 6
387.4 | 387.6 | 5
387.6 | 387.8 | 10
387.8 | 388 | 14
388 | 388.2 | 10
388.2 | 388.4 | 8
388.4 | 388.6 | 6
388.6 | 388.8 | 5
388.8 | 389 | 2
389 | 389.2 | 8
389.2 | 389.4 | 11
389.4 | 389.6 | 10
389.6 | 389.8 | 5
389.8 | 390 | 7
390 | 390.2 | 9
390.2 | 390.4 | 2
390.4 | 390.6 | 10
390.6 | 390.8 | 7
390.8 | 391 | 6
391 | 391.2 | 4
391.2 | 391.4 | 5
391.4 | 391.6 | 6
391.6 | 391.8 | 3
391.8 | 392 | 5
392 | 392.2 | 9
392.2 | 392.4 | 11
392.4 | 392.6 | 7
392.6 | 392.8 | 7
392.8 | 393 | 2
393 | 393.2 | 4
393.2 | 393.4 | 1
393.4 | 393.6 | 5
393.6 | 393.8 | 1
393.8 | 394 | 5
394 | 394.2 | 4
394.2 | 394.4 | 6
394.4 | 394.6 | 3
394.6 | 394.8 | 3
394.8 | 395 | 5
395 | 395.2 | 7
395.2 | 395.4 | 5
395.4 | 395.6 | 3
395.6 | 395.8 | 3
395.8 | 396 | 3
396 | 396.2 | 6
396.2 | 396.4 | 3
396.4 | 396.6 | 4
396.6 | 396.8 | 5
396.8 | 397 | 5
397 | 397.2 | 1
397.2 | 397.4 | 2
397.4 | 397.6 | 2
397.6 | 397.8 | 1
398 | 398.2 | 1
398.2 | 398.4 | 2
398.4 | 398.6 | 1
398.6 | 398.8 | 2
398.8 | 399 | 3
399 | 399.2 | 3
399.2 | 399.4 | 2
399.4 | 399.6 | 2
399.8 | 400 | 1
400 | 400.2 | 2
400.4 | 400.6 | 1
400.6 | 400.8 | 2
401 | 401.2 | 4
401.2 | 401.4 | 1
401.4 | 401.6 | 1
401.6 | 401.8 | 3
401.8 | 402 | 1
402.2 | 402.4 | 1
402.4 | 402.6 | 3
403.6 | 403.8 | 2
403.8 | 404 | 4
404.6 | 404.8 | 1
404.8 | 405 | 1
405 | 405.2 | 1
405.2 | 405.4 | 1
406.2 | 406.4 | 2
406.4 | 406.6 | 1
406.6 | 406.8 | 1
407 | 407.2 | 1
407.2 | 407.4 | 1
408.6 | 408.8 | 1
413.8 | 414 | 2
414.6 | 414.8 | 1
439.6 | 439.8 | 1
441.4 | 441.6 | 2
445 | 445.2 | 1
445.6 | 445.8 | 3
446 | 446.2 | 1
447.6 | 447.8 | 2
447.8 | 448 | 1
448.2 | 448.4 | 1
448.8 | 449 | 5
449.8 | 450 | 1
450.4 | 450.6 | 2
451 | 451.2 | 1
451.2 | 451.4 | 1
451.6 | 451.8 | 1
452.2 | 452.4 | 1
452.6 | 452.8 | 1
453.4 | 453.6 | 1
454 | 454.2 | 1
454.4 | 454.6 | 1
454.8 | 455 | 1
455.2 | 455.4 | 2
455.6 | 455.8 | 1
456.2 | 456.4 | 5
456.6 | 456.8 | 2
456.8 | 457 | 4
457 | 457.2 | 8
457.4 | 457.6 | 1
457.6 | 457.8 | 1
457.8 | 458 | 5
458 | 458.2 | 3
458.2 | 458.4 | 4
458.4 | 458.6 | 3
458.6 | 458.8 | 1
458.8 | 459 | 2
459 | 459.2 | 7
459.2 | 459.4 | 3
459.4 | 459.6 | 1
459.6 | 459.8 | 3
459.8 | 460 | 3
460 | 460.2 | 2
460.2 | 460.4 | 3
460.4 | 460.6 | 3
460.6 | 460.8 | 7
460.8 | 461 | 3
461 | 461.2 | 9
461.2 | 461.4 | 3
461.4 | 461.6 | 3
461.6 | 461.8 | 3
462 | 462.2 | 5
462.2 | 462.4 | 2
462.4 | 462.6 | 3
462.6 | 462.8 | 3
462.8 | 463 | 3
463 | 463.2 | 6
463.2 | 463.4 | 4
463.6 | 463.8 | 2
463.8 | 464 | 1
464 | 464.2 | 3
464.2 | 464.4 | 3
464.4 | 464.6 | 1
464.6 | 464.8 | 2
464.8 | 465 | 1
465 | 465.2 | 10
465.2 | 465.4 | 1
465.6 | 465.8 | 4
465.8 | 466 | 5
466 | 466.2 | 1
466.2 | 466.4 | 3
466.4 | 466.6 | 16
466.6 | 466.8 | 8
466.8 | 467 | 2
467 | 467.2 | 4
467.2 | 467.4 | 8
467.4 | 467.6 | 4
467.6 | 467.8 | 1
467.8 | 468 | 6
468 | 468.2 | 5
468.2 | 468.4 | 8
468.4 | 468.6 | 2
468.6 | 468.8 | 5
468.8 | 469 | 8
469 | 469.2 | 8
469.2 | 469.4 | 2
469.4 | 469.6 | 6
469.6 | 469.8 | 5
469.8 | 470 | 7
470 | 470.2 | 3
470.2 | 470.4 | 5
470.4 | 470.6 | 12
470.6 | 470.8 | 4
470.8 | 471 | 8
471 | 471.2 | 6
471.2 | 471.4 | 5
471.4 | 471.6 | 7
471.6 | 471.8 | 7
471.8 | 472 | 3
472 | 472.2 | 13
472.2 | 472.4 | 5
472.4 | 472.6 | 11
472.6 | 472.8 | 2
472.8 | 473 | 10
473 | 473.2 | 12
473.2 | 473.4 | 6
473.4 | 473.6 | 6
473.6 | 473.8 | 12
473.8 | 474 | 5
474 | 474.2 | 15
474.2 | 474.4 | 5
474.4 | 474.6 | 6
474.6 | 474.8 | 8
474.8 | 475 | 3
475 | 475.2 | 9
475.2 | 475.4 | 2
475.4 | 475.6 | 2
475.6 | 475.8 | 15
475.8 | 476 | 5
476 | 476.2 | 5
476.2 | 476.4 | 7
476.4 | 476.6 | 5
476.6 | 476.8 | 5
476.8 | 477 | 3
477 | 477.2 | 5
477.2 | 477.4 | 12
477.4 | 477.6 | 10
477.6 | 477.8 | 1
477.8 | 478 | 14
478 | 478.2 | 8
478.2 | 478.4 | 16
478.4 | 478.6 | 6
478.6 | 478.8 | 8
478.8 | 479 | 7
479.2 | 479.4 | 4
479.4 | 479.6 | 9
479.6 | 479.8 | 4
479.8 | 480 | 6
480 | 480.2 | 10
480.2 | 480.4 | 5
480.4 | 480.6 | 7
480.6 | 480.8 | 9
480.8 | 481 | 13
481 | 481.2 | 4
481.2 | 481.4 | 7
481.4 | 481.6 | 9
481.6 | 481.8 | 4
481.8 | 482 | 1
482 | 482.2 | 6
482.2 | 482.4 | 7
482.4 | 482.6 | 3
482.6 | 482.8 | 8
482.8 | 483 | 5
483 | 483.2 | 7
483.2 | 483.4 | 9
483.4 | 483.6 | 3
483.6 | 483.8 | 9
483.8 | 484 | 9
484 | 484.2 | 3
484.2 | 484.4 | 7
484.4 | 484.6 | 8
484.6 | 484.8 | 5
484.8 | 485 | 4
485 | 485.2 | 2
485.2 | 485.4 | 10
485.4 | 485.6 | 3
485.6 | 485.8 | 10
485.8 | 486 | 6
486 | 486.2 | 6
486.2 | 486.4 | 6
486.4 | 486.6 | 4
486.6 | 486.8 | 5
486.8 | 487 | 9
487 | 487.2 | 2
487.2 | 487.4 | 6
487.4 | 487.6 | 8
487.6 | 487.8 | 3
487.8 | 488 | 7
488 | 488.2 | 4
488.2 | 488.4 | 3
488.4 | 488.6 | 2
488.6 | 488.8 | 10
488.8 | 489 | 2
489 | 489.2 | 5
489.2 | 489.4 | 3
489.4 | 489.6 | 3
489.6 | 489.8 | 2
489.8 | 490 | 6
490 | 490.2 | 6
490.2 | 490.4 | 3
490.4 | 490.6 | 4
490.6 | 490.8 | 4
490.8 | 491 | 1
491 | 491.2 | 3
491.2 | 491.4 | 1
491.4 | 491.6 | 4
491.8 | 492 | 2
492 | 492.2 | 6
492.2 | 492.4 | 10
492.4 | 492.6 | 4
492.6 | 492.8 | 7
492.8 | 493 | 5
493 | 493.2 | 3
493.2 | 493.4 | 2
493.4 | 493.6 | 4
493.6 | 493.8 | 2
493.8 | 494 | 1
494 | 494.2 | 6
494.2 | 494.4 | 1
494.4 | 494.6 | 4
494.6 | 494.8 | 6
494.8 | 495 | 1
495 | 495.2 | 3
495.2 | 495.4 | 4
495.4 | 495.6 | 2
495.6 | 495.8 | 2
495.8 | 496 | 1
496 | 496.2 | 3
496.2 | 496.4 | 8
496.4 | 496.6 | 3
496.6 | 496.8 | 3
496.8 | 497 | 1
497 | 497.2 | 1
497.2 | 497.4 | 2
497.6 | 497.8 | 3
497.8 | 498 | 1
498 | 498.2 | 1
498.2 | 498.4 | 2
498.4 | 498.6 | 1
498.6 | 498.8 | 3
498.8 | 499 | 2
499 | 499.2 | 1
499.2 | 499.4 | 7
499.4 | 499.6 | 2
500.6 | 500.8 | 4
500.8 | 501 | 3
501 | 501.2 | 4
501.4 | 501.6 | 5
501.6 | 501.8 | 2
501.8 | 502 | 5
502.2 | 502.4 | 3
502.6 | 502.8 | 1
503 | 503.2 | 1
503.6 | 503.8 | 1
504.2 | 504.4 | 4
504.4 | 504.6 | 1
505.2 | 505.4 | 1
505.6 | 505.8 | 2
506 | 506.2 | 1
506.4 | 506.6 | 2
506.6 | 506.8 | 3
507 | 507.2 | 3
508.4 | 508.6 | 1
509 | 509.2 | 1
510.4 | 510.6 | 1
510.6 | 510.8 | 1
511.6 | 511.8 | 3
513.8 | 514 | 1
517.2 | 517.4 | 1

## C Blowdown Vent
Emission Factor | Compressor Blowdown Vent |  | Minimum | Lower | Mean | Upper | Maximum | StdDev | Median
Emission Factor Type: | Average Simulated by Unit |  | 0.43954 | 0.47718 | 0.61385 | 1.3879 | 3.2347 | 0.23846 | 0.55366
Gas Type | WholeGas
Activity Basis | One per Compressor on all units that were fully screened and measured
Notes | Zero emissions may mean no emission location of this type or no emissions detected on known location
Number Screened Units (Mean) | 416
Number Screened Units (Standard Deviation) | 0
Units with Detected Emissions | 90
Measured | 88
Simulated | 2
Mix Meas and Sim | 0
Mean of Leaking | 2.8374
Est Average Factor | 0.61385
BinStart | BinEnd | Count
0 | 0.04 | 47316
0.04 | 0.08 | 46908
0.08 | 0.12 | 48976
0.12 | 0.16 | 48796
0.16 | 0.2 | 50459
0.2 | 0.24 | 45711
0.24 | 0.28 | 27900
0.28 | 0.32 | 13127
0.32 | 0.36 | 7219
0.36 | 0.4 | 2771
0.4 | 0.44 | 2729
0.44 | 0.48 | 2312
0.48 | 0.52 | 2295
0.52 | 0.56 | 1123
0.56 | 0.6 | 1448
0.6 | 0.64 | 599
0.64 | 0.68 | 904
0.68 | 0.72 | 385
0.72 | 0.76 | 510
0.76 | 0.8 | 494
0.8 | 0.84 | 665
0.84 | 0.88 | 2780
0.88 | 0.92 | 3278
0.92 | 0.96 | 933
0.96 | 1 | 715
1 | 1.04 | 726
1.04 | 1.08 | 658
1.08 | 1.12 | 651
1.12 | 1.16 | 328
1.16 | 1.2 | 246
1.2 | 1.24 | 432
1.24 | 1.28 | 569
1.28 | 1.32 | 403
1.32 | 1.36 | 195
1.36 | 1.4 | 295
1.4 | 1.44 | 525
1.44 | 1.48 | 461
1.48 | 1.52 | 312
1.52 | 1.56 | 154
1.56 | 1.6 | 183
1.6 | 1.64 | 355
1.64 | 1.68 | 678
1.68 | 1.72 | 730
1.72 | 1.76 | 681
1.76 | 1.8 | 452
1.8 | 1.84 | 389
1.84 | 1.88 | 319
1.88 | 1.92 | 294
1.92 | 1.96 | 324
1.96 | 2 | 330
2 | 2.04 | 313
2.04 | 2.08 | 322
2.08 | 2.12 | 319
2.12 | 2.16 | 339
2.16 | 2.2 | 320
2.2 | 2.24 | 407
2.24 | 2.28 | 362
2.28 | 2.32 | 379
2.32 | 2.36 | 461
2.36 | 2.4 | 331
2.4 | 2.44 | 278
2.44 | 2.48 | 164
2.48 | 2.52 | 54
2.52 | 2.56 | 21
2.56 | 2.6 | 2
2.6 | 2.64 | 1
2.64 | 2.68 | 1
2.72 | 2.76 | 7
2.76 | 2.8 | 7
2.8 | 2.84 | 3
2.84 | 2.88 | 11
2.88 | 2.92 | 9
2.92 | 2.96 | 5
2.96 | 3 | 3
3 | 3.04 | 9
3.04 | 3.08 | 1
3.08 | 3.12 | 1
3.12 | 3.16 | 6
3.16 | 3.2 | 8
3.2 | 3.24 | 11
3.24 | 3.28 | 17
3.28 | 3.32 | 46
3.32 | 3.36 | 64
3.36 | 3.4 | 78
3.4 | 3.44 | 103
3.44 | 3.48 | 121
3.48 | 3.52 | 114
3.52 | 3.56 | 171
3.56 | 3.6 | 149
3.6 | 3.64 | 141
3.64 | 3.68 | 152
3.68 | 3.72 | 127
3.72 | 3.76 | 164
3.76 | 3.8 | 130
3.8 | 3.84 | 139
3.84 | 3.88 | 164
3.88 | 3.92 | 187
3.92 | 3.96 | 218
3.96 | 4 | 274
4 | 4.04 | 294
4.04 | 4.08 | 351
4.08 | 4.12 | 498
4.12 | 4.16 | 559
4.16 | 4.2 | 536
4.2 | 4.24 | 402
4.24 | 4.28 | 351
4.28 | 4.32 | 272
4.32 | 4.36 | 206
4.36 | 4.4 | 169
4.4 | 4.44 | 108
4.44 | 4.48 | 101
4.48 | 4.52 | 94
4.52 | 4.56 | 63
4.56 | 4.6 | 100
4.6 | 4.64 | 115
4.64 | 4.68 | 154
4.68 | 4.72 | 140
4.72 | 4.76 | 104
4.76 | 4.8 | 116
4.8 | 4.84 | 71
4.84 | 4.88 | 122
4.88 | 4.92 | 98
4.92 | 4.96 | 132
4.96 | 5 | 119
5 | 5.04 | 148
5.04 | 5.08 | 130
5.08 | 5.12 | 116
5.12 | 5.16 | 71
5.16 | 5.2 | 113
5.2 | 5.24 | 102
5.24 | 5.28 | 82
5.28 | 5.32 | 83
5.32 | 5.36 | 79
5.36 | 5.4 | 73
5.4 | 5.44 | 70
5.44 | 5.48 | 46
5.48 | 5.52 | 61
5.52 | 5.56 | 58
5.56 | 5.6 | 53
5.6 | 5.64 | 44
5.64 | 5.68 | 28
5.68 | 5.72 | 49
5.72 | 5.76 | 62
5.76 | 5.8 | 58
5.8 | 5.84 | 50
5.84 | 5.88 | 86
5.88 | 5.92 | 70
5.92 | 5.96 | 95
5.96 | 6 | 76
6 | 6.04 | 89
6.04 | 6.08 | 86
6.08 | 6.12 | 123
6.12 | 6.16 | 123
6.16 | 6.2 | 83
6.2 | 6.24 | 127
6.24 | 6.28 | 96
6.28 | 6.32 | 95
6.32 | 6.36 | 78
6.36 | 6.4 | 58
6.4 | 6.44 | 48
6.44 | 6.48 | 50
6.48 | 6.52 | 78
6.52 | 6.56 | 39
6.56 | 6.6 | 50
6.6 | 6.64 | 44
6.64 | 6.68 | 78
6.68 | 6.72 | 50
6.72 | 6.76 | 84
6.76 | 6.8 | 103
6.8 | 6.84 | 101
6.84 | 6.88 | 86
6.88 | 6.92 | 144
6.92 | 6.96 | 161
6.96 | 7 | 193
7 | 7.04 | 209
7.04 | 7.08 | 222
7.08 | 7.12 | 290
7.12 | 7.16 | 235
7.16 | 7.2 | 302
7.2 | 7.24 | 227
7.24 | 7.28 | 167
7.28 | 7.32 | 155
7.32 | 7.36 | 120
7.36 | 7.4 | 118
7.4 | 7.44 | 143
7.44 | 7.48 | 78
7.48 | 7.52 | 70
7.52 | 7.56 | 46
7.56 | 7.6 | 39
7.6 | 7.64 | 12
7.64 | 7.68 | 7
7.72 | 7.76 | 3
7.76 | 7.8 | 12
7.8 | 7.84 | 4
7.84 | 7.88 | 10
7.88 | 7.92 | 14
7.92 | 7.96 | 21
7.96 | 8 | 18
8 | 8.04 | 22
8.04 | 8.08 | 31
8.08 | 8.12 | 37
8.12 | 8.16 | 30
8.16 | 8.2 | 49
8.2 | 8.24 | 72
8.24 | 8.28 | 68
8.28 | 8.32 | 80
8.32 | 8.36 | 88
8.36 | 8.4 | 71
8.4 | 8.44 | 141
8.44 | 8.48 | 95
8.48 | 8.52 | 124
8.52 | 8.56 | 116
8.56 | 8.6 | 145
8.6 | 8.64 | 155
8.64 | 8.68 | 163
8.68 | 8.72 | 182
8.72 | 8.76 | 173
8.76 | 8.8 | 222
8.8 | 8.84 | 233
8.84 | 8.88 | 286
8.88 | 8.92 | 287
8.92 | 8.96 | 270
8.96 | 9 | 252
9 | 9.04 | 260
9.04 | 9.08 | 274
9.08 | 9.12 | 278
9.12 | 9.16 | 253
9.16 | 9.2 | 329
9.2 | 9.24 | 280
9.24 | 9.28 | 309
9.28 | 9.32 | 299
9.32 | 9.36 | 277
9.36 | 9.4 | 298
9.4 | 9.44 | 306
9.44 | 9.48 | 291
9.48 | 9.52 | 235
9.52 | 9.56 | 247
9.56 | 9.6 | 219
9.6 | 9.64 | 193
9.64 | 9.68 | 245
9.68 | 9.72 | 224
9.72 | 9.76 | 209
9.76 | 9.8 | 184
9.8 | 9.84 | 122
9.84 | 9.88 | 168
9.88 | 9.92 | 140
9.92 | 9.96 | 127
9.96 | 10 | 127
10 | 10.04 | 81
10.04 | 10.08 | 89
10.08 | 10.12 | 94
10.12 | 10.16 | 91
10.16 | 10.2 | 66
10.2 | 10.24 | 103
10.24 | 10.28 | 71
10.28 | 10.32 | 65
10.32 | 10.36 | 72
10.36 | 10.4 | 69
10.4 | 10.44 | 39
10.44 | 10.48 | 78
10.48 | 10.52 | 57
10.52 | 10.56 | 29
10.56 | 10.6 | 40
10.6 | 10.64 | 50
10.64 | 10.68 | 51
10.68 | 10.72 | 51
10.72 | 10.76 | 58
10.76 | 10.8 | 47
10.8 | 10.84 | 70
10.84 | 10.88 | 54
10.88 | 10.92 | 75
10.92 | 10.96 | 89
10.96 | 11 | 67
11 | 11.04 | 78
11.04 | 11.08 | 99
11.08 | 11.12 | 98
11.12 | 11.16 | 106
11.16 | 11.2 | 133
11.2 | 11.24 | 113
11.24 | 11.28 | 103
11.28 | 11.32 | 168
11.32 | 11.36 | 140
11.36 | 11.4 | 137
11.4 | 11.44 | 168
11.44 | 11.48 | 159
11.48 | 11.52 | 137
11.52 | 11.56 | 162
11.56 | 11.6 | 191
11.6 | 11.64 | 178
11.64 | 11.68 | 194
11.68 | 11.72 | 201
11.72 | 11.76 | 177
11.76 | 11.8 | 206
11.8 | 11.84 | 178
11.84 | 11.88 | 172
11.88 | 11.92 | 173
11.92 | 11.96 | 179
11.96 | 12 | 185
12 | 12.04 | 197
12.04 | 12.08 | 175
12.08 | 12.12 | 181
12.12 | 12.16 | 190
12.16 | 12.2 | 216
12.2 | 12.24 | 215
12.24 | 12.28 | 185
12.28 | 12.32 | 183
12.32 | 12.36 | 187
12.36 | 12.4 | 235
12.4 | 12.44 | 164
12.44 | 12.48 | 168
12.48 | 12.52 | 241
12.52 | 12.56 | 209
12.56 | 12.6 | 171
12.6 | 12.64 | 170
12.64 | 12.68 | 157
12.68 | 12.72 | 216
12.72 | 12.76 | 180
12.76 | 12.8 | 183
12.8 | 12.84 | 198
12.84 | 12.88 | 183
12.88 | 12.92 | 232
12.92 | 12.96 | 167
12.96 | 13 | 170
13 | 13.04 | 164
13.04 | 13.08 | 129
13.08 | 13.12 | 161
13.12 | 13.16 | 203
13.16 | 13.2 | 194
13.2 | 13.24 | 197
13.24 | 13.28 | 168
13.28 | 13.32 | 163
13.32 | 13.36 | 174
13.36 | 13.4 | 180
13.4 | 13.44 | 192
13.44 | 13.48 | 202
13.48 | 13.52 | 180
13.52 | 13.56 | 189
13.56 | 13.6 | 153
13.6 | 13.64 | 164
13.64 | 13.68 | 191
13.68 | 13.72 | 250
13.72 | 13.76 | 248
13.76 | 13.8 | 294
13.8 | 13.84 | 198
13.84 | 13.88 | 217
13.88 | 13.92 | 223
13.92 | 13.96 | 205
13.96 | 14 | 175
14 | 14.04 | 264
14.04 | 14.08 | 252
14.08 | 14.12 | 190
14.12 | 14.16 | 167
14.16 | 14.2 | 203
14.2 | 14.24 | 183
14.24 | 14.28 | 216
14.28 | 14.32 | 215
14.32 | 14.36 | 134
14.36 | 14.4 | 160
14.4 | 14.44 | 131
14.44 | 14.48 | 148
14.48 | 14.52 | 159
14.52 | 14.56 | 155
14.56 | 14.6 | 162
14.6 | 14.64 | 167
14.64 | 14.68 | 93
14.68 | 14.72 | 131
14.72 | 14.76 | 109
14.76 | 14.8 | 169
14.8 | 14.84 | 115
14.84 | 14.88 | 152
14.88 | 14.92 | 150
14.92 | 14.96 | 141
14.96 | 15 | 160
15 | 15.04 | 221
15.04 | 15.08 | 132
15.08 | 15.12 | 206
15.12 | 15.16 | 205
15.16 | 15.2 | 191
15.2 | 15.24 | 158
15.24 | 15.28 | 194
15.28 | 15.32 | 223
15.32 | 15.36 | 162
15.36 | 15.4 | 194
15.4 | 15.44 | 188
15.44 | 15.48 | 185
15.48 | 15.52 | 166
15.52 | 15.56 | 150
15.56 | 15.6 | 172
15.6 | 15.64 | 212
15.64 | 15.68 | 180
15.68 | 15.72 | 134
15.72 | 15.76 | 154
15.76 | 15.8 | 150
15.8 | 15.84 | 136
15.84 | 15.88 | 165
15.88 | 15.92 | 158
15.92 | 15.96 | 121
15.96 | 16 | 127
16 | 16.04 | 108
16.04 | 16.08 | 120
16.08 | 16.12 | 91
16.12 | 16.16 | 115
16.16 | 16.2 | 117
16.2 | 16.24 | 114
16.24 | 16.28 | 95
16.28 | 16.32 | 68
16.32 | 16.36 | 111
16.36 | 16.4 | 97
16.4 | 16.44 | 89
16.44 | 16.48 | 54
16.48 | 16.52 | 66
16.52 | 16.56 | 75
16.56 | 16.6 | 62
16.6 | 16.64 | 61
16.64 | 16.68 | 59
16.68 | 16.72 | 52
16.72 | 16.76 | 41
16.76 | 16.8 | 55
16.8 | 16.84 | 43
16.84 | 16.88 | 44
16.88 | 16.92 | 60
16.92 | 16.96 | 59
16.96 | 17 | 58
17 | 17.04 | 50
17.04 | 17.08 | 52
17.08 | 17.12 | 18
17.12 | 17.16 | 37
17.16 | 17.2 | 65
17.2 | 17.24 | 75
17.24 | 17.28 | 51
17.28 | 17.32 | 49
17.32 | 17.36 | 73
17.36 | 17.4 | 55
17.4 | 17.44 | 48
17.44 | 17.48 | 42
17.48 | 17.52 | 79
17.52 | 17.56 | 42
17.56 | 17.6 | 42
17.6 | 17.64 | 61
17.64 | 17.68 | 75
17.68 | 17.72 | 52
17.72 | 17.76 | 73
17.76 | 17.8 | 68
17.8 | 17.84 | 90
17.84 | 17.88 | 50
17.88 | 17.92 | 80
17.92 | 17.96 | 99
17.96 | 18 | 88
18 | 18.04 | 107
18.04 | 18.08 | 118
18.08 | 18.12 | 119
18.12 | 18.16 | 107
18.16 | 18.2 | 126
18.2 | 18.24 | 124
18.24 | 18.28 | 82
18.28 | 18.32 | 143
18.32 | 18.36 | 157
18.36 | 18.4 | 153
18.4 | 18.44 | 122
18.44 | 18.48 | 174
18.48 | 18.52 | 148
18.52 | 18.56 | 158
18.56 | 18.6 | 147
18.6 | 18.64 | 138
18.64 | 18.68 | 145
18.68 | 18.72 | 189
18.72 | 18.76 | 170
18.76 | 18.8 | 182
18.8 | 18.84 | 159
18.84 | 18.88 | 168
18.88 | 18.92 | 174
18.92 | 18.96 | 222
18.96 | 19 | 201
19 | 19.04 | 212
19.04 | 19.08 | 161
19.08 | 19.12 | 191
19.12 | 19.16 | 235
19.16 | 19.2 | 198
19.2 | 19.24 | 190
19.24 | 19.28 | 214
19.28 | 19.32 | 226
19.32 | 19.36 | 229
19.36 | 19.4 | 197
19.4 | 19.44 | 202
19.44 | 19.48 | 238
19.48 | 19.52 | 259
19.52 | 19.56 | 230
19.56 | 19.6 | 154
19.6 | 19.64 | 195
19.64 | 19.68 | 222
19.68 | 19.72 | 165
19.72 | 19.76 | 213
19.76 | 19.8 | 208
19.8 | 19.84 | 140
19.84 | 19.88 | 195
19.88 | 19.92 | 159
19.92 | 19.96 | 168
19.96 | 20 | 132
20 | 20.04 | 134
20.04 | 20.08 | 129
20.08 | 20.12 | 171
20.12 | 20.16 | 130
20.16 | 20.2 | 88
20.2 | 20.24 | 161
20.24 | 20.28 | 108
20.28 | 20.32 | 95
20.32 | 20.36 | 140
20.36 | 20.4 | 147
20.4 | 20.44 | 117
20.44 | 20.48 | 122
20.48 | 20.52 | 112
20.52 | 20.56 | 128
20.56 | 20.6 | 126
20.6 | 20.64 | 104
20.64 | 20.68 | 175
20.68 | 20.72 | 122
20.72 | 20.76 | 107
20.76 | 20.8 | 128
20.8 | 20.84 | 115
20.84 | 20.88 | 98
20.88 | 20.92 | 118
20.92 | 20.96 | 103
20.96 | 21 | 126
21 | 21.04 | 88
21.04 | 21.08 | 154
21.08 | 21.12 | 153
21.12 | 21.16 | 89
21.16 | 21.2 | 134
21.2 | 21.24 | 155
21.24 | 21.28 | 125
21.28 | 21.32 | 136
21.32 | 21.36 | 138
21.36 | 21.4 | 127
21.4 | 21.44 | 159
21.44 | 21.48 | 104
21.48 | 21.52 | 136
21.52 | 21.56 | 117
21.56 | 21.6 | 172
21.6 | 21.64 | 148
21.64 | 21.68 | 100
21.68 | 21.72 | 104
21.72 | 21.76 | 157
21.76 | 21.8 | 124
21.8 | 21.84 | 175
21.84 | 21.88 | 76
21.88 | 21.92 | 104
21.92 | 21.96 | 115
21.96 | 22 | 90
22 | 22.04 | 101
22.04 | 22.08 | 106
22.08 | 22.12 | 70
22.12 | 22.16 | 79
22.16 | 22.2 | 97
22.2 | 22.24 | 87
22.24 | 22.28 | 70
22.28 | 22.32 | 65
22.32 | 22.36 | 70
22.36 | 22.4 | 61
22.4 | 22.44 | 64
22.44 | 22.48 | 74
22.48 | 22.52 | 59
22.52 | 22.56 | 51
22.56 | 22.6 | 60
22.6 | 22.64 | 47
22.64 | 22.68 | 57
22.68 | 22.72 | 67
22.72 | 22.76 | 59
22.76 | 22.8 | 52
22.8 | 22.84 | 55
22.84 | 22.88 | 26
22.88 | 22.92 | 40
22.92 | 22.96 | 42
22.96 | 23 | 48
23 | 23.04 | 56
23.04 | 23.08 | 53
23.08 | 23.12 | 50
23.12 | 23.16 | 70
23.16 | 23.2 | 25
23.2 | 23.24 | 38
23.24 | 23.28 | 49
23.28 | 23.32 | 38
23.32 | 23.36 | 40
23.36 | 23.4 | 42
23.4 | 23.44 | 53
23.44 | 23.48 | 30
23.48 | 23.52 | 47
23.52 | 23.56 | 33
23.56 | 23.6 | 38
23.6 | 23.64 | 35
23.64 | 23.68 | 29
23.68 | 23.72 | 35
23.72 | 23.76 | 38
23.76 | 23.8 | 37
23.8 | 23.84 | 33
23.84 | 23.88 | 23
23.88 | 23.92 | 12
23.92 | 23.96 | 22
23.96 | 24 | 25
24 | 24.04 | 30
24.04 | 24.08 | 12
24.08 | 24.12 | 36
24.12 | 24.16 | 10
24.16 | 24.2 | 26
24.2 | 24.24 | 14
24.24 | 24.28 | 23
24.28 | 24.32 | 22
24.32 | 24.36 | 7
24.36 | 24.4 | 29
24.4 | 24.44 | 8
24.44 | 24.48 | 31
24.48 | 24.52 | 18
24.52 | 24.56 | 22
24.56 | 24.6 | 14
24.6 | 24.64 | 27
24.64 | 24.68 | 28
24.68 | 24.72 | 46
24.72 | 24.76 | 17
24.76 | 24.8 | 44
24.8 | 24.84 | 32
24.84 | 24.88 | 48
24.88 | 24.92 | 42
24.92 | 24.96 | 52
24.96 | 25 | 52
25 | 25.04 | 70
25.04 | 25.08 | 49
25.08 | 25.12 | 50
25.12 | 25.16 | 65
25.16 | 25.2 | 51
25.2 | 25.24 | 93
25.24 | 25.28 | 88
25.28 | 25.32 | 61
25.32 | 25.36 | 90
25.36 | 25.4 | 67
25.4 | 25.44 | 65
25.44 | 25.48 | 74
25.48 | 25.52 | 98
25.52 | 25.56 | 130
25.56 | 25.6 | 78
25.6 | 25.64 | 59
25.64 | 25.68 | 101
25.68 | 25.72 | 73
25.72 | 25.76 | 53
25.76 | 25.8 | 46
25.8 | 25.84 | 79
25.84 | 25.88 | 35
25.88 | 25.92 | 46
25.92 | 25.96 | 45
25.96 | 26 | 48
26 | 26.04 | 55
26.04 | 26.08 | 56
26.08 | 26.12 | 31
26.12 | 26.16 | 30
26.16 | 26.2 | 36
26.2 | 26.24 | 34
26.24 | 26.28 | 25
26.28 | 26.32 | 54
26.32 | 26.36 | 33
26.36 | 26.4 | 29
26.4 | 26.44 | 50
26.44 | 26.48 | 25
26.48 | 26.52 | 17
26.52 | 26.56 | 25
26.56 | 26.6 | 29
26.6 | 26.64 | 31
26.64 | 26.68 | 23
26.68 | 26.72 | 18
26.72 | 26.76 | 19
26.76 | 26.8 | 25
26.8 | 26.84 | 19
26.84 | 26.88 | 25
26.88 | 26.92 | 26
26.92 | 26.96 | 20
26.96 | 27 | 29
27 | 27.04 | 47
27.04 | 27.08 | 42
27.08 | 27.12 | 15
27.12 | 27.16 | 36
27.16 | 27.2 | 36
27.2 | 27.24 | 26
27.24 | 27.28 | 40
27.28 | 27.32 | 32
27.32 | 27.36 | 38
27.36 | 27.4 | 30
27.4 | 27.44 | 37
27.44 | 27.48 | 34
27.48 | 27.52 | 35
27.52 | 27.56 | 38
27.56 | 27.6 | 52
27.6 | 27.64 | 37
27.64 | 27.68 | 51
27.68 | 27.72 | 78
27.72 | 27.76 | 26
27.76 | 27.8 | 48
27.8 | 27.84 | 62
27.84 | 27.88 | 55
27.88 | 27.92 | 50
27.92 | 27.96 | 48
27.96 | 28 | 49
28 | 28.04 | 75
28.04 | 28.08 | 49
28.08 | 28.12 | 43
28.12 | 28.16 | 51
28.16 | 28.2 | 48
28.2 | 28.24 | 67
28.24 | 28.28 | 76
28.28 | 28.32 | 47
28.32 | 28.36 | 33
28.36 | 28.4 | 52
28.4 | 28.44 | 49
28.44 | 28.48 | 34
28.48 | 28.52 | 43
28.52 | 28.56 | 46
28.56 | 28.6 | 58
28.6 | 28.64 | 35
28.64 | 28.68 | 38
28.68 | 28.72 | 40
28.72 | 28.76 | 49
28.76 | 28.8 | 48
28.8 | 28.84 | 40
28.84 | 28.88 | 37
28.88 | 28.92 | 38
28.92 | 28.96 | 24
28.96 | 29 | 23
29 | 29.04 | 26
29.04 | 29.08 | 37
29.08 | 29.12 | 42
29.12 | 29.16 | 26
29.16 | 29.2 | 29
29.2 | 29.24 | 27
29.24 | 29.28 | 34
29.28 | 29.32 | 30
29.32 | 29.36 | 15
29.36 | 29.4 | 21
29.4 | 29.44 | 18
29.44 | 29.48 | 20
29.48 | 29.52 | 20
29.52 | 29.56 | 13
29.56 | 29.6 | 19
29.6 | 29.64 | 12
29.64 | 29.68 | 7
29.68 | 29.72 | 11
29.72 | 29.76 | 20
29.76 | 29.8 | 17
29.8 | 29.84 | 17
29.84 | 29.88 | 8
29.88 | 29.92 | 13
29.92 | 29.96 | 7
29.96 | 30 | 6
30 | 30.04 | 7
30.04 | 30.08 | 3
30.08 | 30.12 | 11
30.12 | 30.16 | 3
30.16 | 30.2 | 3
30.2 | 30.24 | 3
30.24 | 30.28 | 9
30.28 | 30.32 | 4
30.32 | 30.36 | 7
30.36 | 30.4 | 5
30.4 | 30.44 | 2
30.44 | 30.48 | 2
30.48 | 30.52 | 2
30.52 | 30.56 | 4
30.6 | 30.64 | 1
30.72 | 30.76 | 1
30.76 | 30.8 | 3
30.84 | 30.88 | 1
31 | 31.04 | 2
31.24 | 31.28 | 2
48.64 | 48.68 | 2
50.64 | 50.68 | 1
60.44 | 60.48 | 2
61.04 | 61.08 | 1
61.12 | 61.16 | 1
61.68 | 61.72 | 1
61.8 | 61.84 | 1
61.84 | 61.88 | 1
62 | 62.04 | 2
62.08 | 62.12 | 2
62.2 | 62.24 | 3
62.24 | 62.28 | 1
62.32 | 62.36 | 2
62.44 | 62.48 | 2
62.48 | 62.52 | 1
62.56 | 62.6 | 2
62.68 | 62.72 | 1
62.84 | 62.88 | 1
62.88 | 62.92 | 1
63.04 | 63.08 | 1
63.28 | 63.32 | 1
63.32 | 63.36 | 1
63.36 | 63.4 | 2
63.52 | 63.56 | 1
63.56 | 63.6 | 2
63.64 | 63.68 | 2
63.68 | 63.72 | 1
63.76 | 63.8 | 3
63.8 | 63.84 | 1
63.92 | 63.96 | 2
64.08 | 64.12 | 2
64.12 | 64.16 | 2
64.16 | 64.2 | 3
64.2 | 64.24 | 4
64.28 | 64.32 | 2
64.32 | 64.36 | 1
64.44 | 64.48 | 1
64.56 | 64.6 | 2
64.6 | 64.64 | 1
64.64 | 64.68 | 1
64.84 | 64.88 | 1
64.88 | 64.92 | 1
64.92 | 64.96 | 1
64.96 | 65 | 1
65 | 65.04 | 1
65.04 | 65.08 | 1
65.16 | 65.2 | 1
65.24 | 65.28 | 1
65.28 | 65.32 | 3
65.32 | 65.36 | 2
65.48 | 65.52 | 1
65.56 | 65.6 | 1
65.64 | 65.68 | 2
65.68 | 65.72 | 2
65.72 | 65.76 | 1
65.76 | 65.8 | 1
65.96 | 66 | 3
66.24 | 66.28 | 2
66.32 | 66.36 | 1
66.36 | 66.4 | 1
66.56 | 66.6 | 3
66.6 | 66.64 | 1
66.76 | 66.8 | 2
66.92 | 66.96 | 1
67.08 | 67.12 | 1
67.24 | 67.28 | 2
67.36 | 67.4 | 2
67.92 | 67.96 | 1
68.04 | 68.08 | 1
68.24 | 68.28 | 2
68.4 | 68.44 | 1
68.68 | 68.72 | 1
69.16 | 69.2 | 1
78.8 | 78.84 | 1
79.52 | 79.56 | 1
79.68 | 79.72 | 2
79.8 | 79.84 | 1
79.88 | 79.92 | 1
80.4 | 80.44 | 1
81.36 | 81.4 | 1
81.48 | 81.52 | 1
81.84 | 81.88 | 2
81.92 | 81.96 | 1
82 | 82.04 | 1
82.12 | 82.16 | 2
82.6 | 82.64 | 1
82.68 | 82.72 | 1
82.8 | 82.84 | 3
82.84 | 82.88 | 2
82.96 | 83 | 1
83 | 83.04 | 2
83.08 | 83.12 | 1
83.2 | 83.24 | 1
83.4 | 83.44 | 2
83.52 | 83.56 | 2
83.72 | 83.76 | 1
83.96 | 84 | 1
84.04 | 84.08 | 1
84.36 | 84.4 | 1
84.48 | 84.52 | 2
85.28 | 85.32 | 2
85.44 | 85.48 | 2
85.56 | 85.6 | 1
95.28 | 95.32 | 1
108.88 | 108.92 | 1
109.96 | 110 | 1
111.64 | 111.68 | 2
111.96 | 112 | 1
112.76 | 112.8 | 1
113.96 | 114 | 1
115.56 | 115.6 | 3
116.56 | 116.6 | 2
116.96 | 117 | 1
117.4 | 117.44 | 2
117.44 | 117.48 | 1
117.52 | 117.56 | 1
118.24 | 118.28 | 1
118.6 | 118.64 | 1
118.72 | 118.76 | 1
118.84 | 118.88 | 2
119.2 | 119.24 | 2
119.24 | 119.28 | 2
119.44 | 119.48 | 5
119.6 | 119.64 | 1
119.64 | 119.68 | 1
119.76 | 119.8 | 2
119.92 | 119.96 | 3
119.96 | 120 | 1
120.28 | 120.32 | 1
120.36 | 120.4 | 2
120.44 | 120.48 | 2
120.56 | 120.6 | 1
120.68 | 120.72 | 2
120.76 | 120.8 | 2
121.04 | 121.08 | 2
121.08 | 121.12 | 1
121.24 | 121.28 | 1
121.28 | 121.32 | 1
121.32 | 121.36 | 1
121.36 | 121.4 | 1
121.52 | 121.56 | 1
121.64 | 121.68 | 1
121.76 | 121.8 | 1
121.8 | 121.84 | 1
122.08 | 122.12 | 2
122.28 | 122.32 | 1
122.44 | 122.48 | 1
122.72 | 122.76 | 1
122.8 | 122.84 | 3
122.84 | 122.88 | 1
123.24 | 123.28 | 1
123.4 | 123.44 | 1
123.56 | 123.6 | 1
123.68 | 123.72 | 1
123.72 | 123.76 | 2
123.76 | 123.8 | 1
123.88 | 123.92 | 1
123.96 | 124 | 2
124.04 | 124.08 | 1
124.32 | 124.36 | 1
124.64 | 124.68 | 1
124.8 | 124.84 | 1
124.84 | 124.88 | 1
124.92 | 124.96 | 1
124.96 | 125 | 2
125.16 | 125.2 | 3
125.2 | 125.24 | 1
125.56 | 125.6 | 4
125.72 | 125.76 | 2
125.76 | 125.8 | 1
125.96 | 126 | 2
126.08 | 126.12 | 2
126.16 | 126.2 | 1
126.28 | 126.32 | 1
126.4 | 126.44 | 2
126.72 | 126.76 | 1
127.28 | 127.32 | 2
127.52 | 127.56 | 1
127.84 | 127.88 | 1
128.68 | 128.72 | 1
128.8 | 128.84 | 2
128.88 | 128.92 | 1
129.44 | 129.48 | 1
129.6 | 129.64 | 1
129.72 | 129.76 | 2
130 | 130.04 | 1
130.72 | 130.76 | 2
130.96 | 131 | 1
135.56 | 135.6 | 3
136.08 | 136.12 | 1
136.64 | 136.68 | 1
136.76 | 136.8 | 1
139.44 | 139.48 | 1
140.2 | 140.24 | 1
142.84 | 142.88 | 1
143.36 | 143.4 | 1
145.96 | 146 | 2
147.12 | 147.16 | 1
149.2 | 149.24 | 2
150.36 | 150.4 | 1
150.88 | 150.92 | 1
150.92 | 150.96 | 1
151.36 | 151.4 | 2
151.76 | 151.8 | 1
151.96 | 152 | 2
152.4 | 152.44 | 1
152.6 | 152.64 | 1
153.08 | 153.12 | 2
153.24 | 153.28 | 1
153.64 | 153.68 | 2
154.12 | 154.16 | 1
155 | 155.04 | 3
155.32 | 155.36 | 3
155.48 | 155.52 | 1
155.68 | 155.72 | 2
156.04 | 156.08 | 2
156.16 | 156.2 | 3
156.72 | 156.76 | 1
156.84 | 156.88 | 2
156.88 | 156.92 | 1
157 | 157.04 | 1
157.08 | 157.12 | 1
157.16 | 157.2 | 1
157.36 | 157.4 | 1
157.44 | 157.48 | 3
157.64 | 157.68 | 1
157.68 | 157.72 | 1
157.96 | 158 | 1
158.36 | 158.4 | 1
158.72 | 158.76 | 2
158.76 | 158.8 | 1
158.8 | 158.84 | 1
159 | 159.04 | 1
159.08 | 159.12 | 1
159.56 | 159.6 | 1
159.76 | 159.8 | 1
159.92 | 159.96 | 1
161.68 | 161.72 | 2
162.12 | 162.16 | 1
162.44 | 162.48 | 1
162.56 | 162.6 | 1
162.96 | 163 | 1
163.12 | 163.16 | 1
163.92 | 163.96 | 1
164.04 | 164.08 | 1
166.96 | 167 | 1
167.16 | 167.2 | 2
167.28 | 167.32 | 1
167.76 | 167.8 | 1
168.8 | 168.84 | 1
169.76 | 169.8 | 1
171.36 | 171.4 | 1
172.16 | 172.2 | 1
172.68 | 172.72 | 1
172.72 | 172.76 | 2
172.92 | 172.96 | 1
174.76 | 174.8 | 1
174.8 | 174.84 | 1
174.92 | 174.96 | 1
175.16 | 175.2 | 1
175.68 | 175.72 | 1
176.04 | 176.08 | 1
176.8 | 176.84 | 1
178.6 | 178.64 | 1
179 | 179.04 | 1
181.76 | 181.8 | 1
183.72 | 183.76 | 1
185.16 | 185.2 | 1
186.6 | 186.64 | 1
187.6 | 187.64 | 1
187.92 | 187.96 | 2
188.64 | 188.68 | 1
188.92 | 188.96 | 1
189.04 | 189.08 | 1
189.88 | 189.92 | 1
190.08 | 190.12 | 1
194.04 | 194.08 | 1
194.08 | 194.12 | 1
196 | 196.04 | 1
196.36 | 196.4 | 1
198.64 | 198.68 | 1
199.8 | 199.84 | 2
200.84 | 200.88 | 1
200.88 | 200.92 | 2
203.72 | 203.76 | 1
206.36 | 206.4 | 1
207.44 | 207.48 | 1
207.6 | 207.64 | 1
209.68 | 209.72 | 1
210.92 | 210.96 | 1
212.76 | 212.8 | 1
213.6 | 213.64 | 1
214.4 | 214.44 | 1
217.56 | 217.6 | 1
217.76 | 217.8 | 1
217.96 | 218 | 2
218.24 | 218.28 | 1
218.48 | 218.52 | 1
219.88 | 219.92 | 1
220.16 | 220.2 | 1
220.68 | 220.72 | 2
224.28 | 224.32 | 1
227.52 | 227.56 | 1
230.48 | 230.52 | 1
231.16 | 231.2 | 1
231.6 | 231.64 | 1
232.4 | 232.44 | 1
232.6 | 232.64 | 1
233.32 | 233.36 | 1
234 | 234.04 | 1
235.24 | 235.28 | 3
235.64 | 235.68 | 1
237 | 237.04 | 2
238.64 | 238.68 | 1
239.12 | 239.16 | 1
242.92 | 242.96 | 1
243.4 | 243.44 | 1
243.52 | 243.56 | 3
243.96 | 244 | 1
249.64 | 249.68 | 2
252.48 | 252.52 | 1
252.8 | 252.84 | 2
252.92 | 252.96 | 1
253.48 | 253.52 | 1
254.56 | 254.6 | 1
255.16 | 255.2 | 1
256.32 | 256.36 | 3
257.28 | 257.32 | 1
264.4 | 264.44 | 2
265.08 | 265.12 | 1
269.12 | 269.16 | 1
269.28 | 269.32 | 2
269.36 | 269.4 | 1
271.88 | 271.92 | 1
273.88 | 273.92 | 2
278.08 | 278.12 | 2
278.52 | 278.56 | 1
279 | 279.04 | 1
279.52 | 279.56 | 1
280.88 | 280.92 | 1
282.48 | 282.52 | 1
282.76 | 282.8 | 1
284.16 | 284.2 | 1
287.64 | 287.68 | 1
289.44 | 289.48 | 2
290.12 | 290.16 | 1
290.72 | 290.76 | 1
292.44 | 292.48 | 2
292.64 | 292.68 | 1
292.68 | 292.72 | 1
293.36 | 293.4 | 1
293.4 | 293.44 | 1
295.88 | 295.92 | 1
300.88 | 300.92 | 3
303.24 | 303.28 | 1
304.96 | 305 | 1
305.8 | 305.84 | 1
306.28 | 306.32 | 1
306.44 | 306.48 | 1
308.68 | 308.72 | 1
311.44 | 311.48 | 1
316.84 | 316.88 | 1
318.88 | 318.92 | 2
320.04 | 320.08 | 1
320.28 | 320.32 | 1
321.28 | 321.32 | 1
322.8 | 322.84 | 1
328.8 | 328.84 | 1
330.56 | 330.6 | 2
331.52 | 331.56 | 1
334 | 334.04 | 3
335.08 | 335.12 | 1
338.04 | 338.08 | 2
338.32 | 338.36 | 1
338.4 | 338.44 | 1
339.24 | 339.28 | 1
342.32 | 342.36 | 1
345.6 | 345.64 | 2
347.16 | 347.2 | 2
348.72 | 348.76 | 1
349.64 | 349.68 | 1
350.76 | 350.8 | 1
352.8 | 352.84 | 1
353.36 | 353.4 | 2
353.64 | 353.68 | 2
354.72 | 354.76 | 1
356.56 | 356.6 | 2
357.36 | 357.4 | 1
357.44 | 357.48 | 1
362.72 | 362.76 | 1
364.76 | 364.8 | 2
365.24 | 365.28 | 1
369.4 | 369.44 | 1
372.56 | 372.6 | 1
377.04 | 377.08 | 1
377.32 | 377.36 | 1
380.32 | 380.36 | 1
382.92 | 382.96 | 1
388.88 | 388.92 | 1
390.28 | 390.32 | 1
391 | 391.04 | 1
393.32 | 393.36 | 1
395.4 | 395.44 | 1
395.76 | 395.8 | 1
398.6 | 398.64 | 1
399.16 | 399.2 | 1
399.56 | 399.6 | 4
400.4 | 400.44 | 1
404.56 | 404.6 | 1
409.72 | 409.76 | 2
419 | 419.04 | 1
422.88 | 422.92 | 1
424.68 | 424.72 | 3
428.52 | 428.56 | 2
428.92 | 428.96 | 2
432.36 | 432.4 | 1
437.48 | 437.52 | 1
439.6 | 439.64 | 1
440.68 | 440.72 | 1
445.44 | 445.48 | 1
447.36 | 447.4 | 1
447.56 | 447.6 | 1
449.12 | 449.16 | 1
460.32 | 460.36 | 1
466.84 | 466.88 | 1
469.48 | 469.52 | 1
469.76 | 469.8 | 2
470 | 470.04 | 1
475.76 | 475.8 | 1
478.4 | 478.44 | 1
481.28 | 481.32 | 1
489.84 | 489.88 | 1
491.04 | 491.08 | 1
497.84 | 497.88 | 1
503.68 | 503.72 | 1
506.36 | 506.4 | 1
510.96 | 511 | 2
513.76 | 513.8 | 2
514.8 | 514.84 | 1
517.84 | 517.88 | 2
517.88 | 517.92 | 1
520.28 | 520.32 | 1
523.56 | 523.6 | 1
543.76 | 543.8 | 1
556.2 | 556.24 | 2
558.96 | 559 | 2
564.48 | 564.52 | 1
572.72 | 572.76 | 1
576.8 | 576.84 | 1
581.52 | 581.56 | 1
587.08 | 587.12 | 1
587.8 | 587.84 | 1
593.96 | 594 | 1
633 | 633.04 | 1
649.16 | 649.2 | 1
655.04 | 655.08 | 1
673.68 | 673.72 | 1
678.12 | 678.16 | 1
682.28 | 682.32 | 2
683 | 683.04 | 1
688.12 | 688.16 | 1
691.6 | 691.64 | 1
699 | 699.04 | 1
701.6 | 701.64 | 3
705.44 | 705.48 | 2
733.08 | 733.12 | 2
755 | 755.04 | 2
784.84 | 784.88 | 3
786.4 | 786.44 | 1
812.76 | 812.8 | 1
816.04 | 816.08 | 3
827.08 | 827.12 | 1
959.16 | 959.2 | 1
1144.88 | 1144.92 | 1

## C Pocket Vent
Emission Factor | Compressor Pocket Vent |  | Minimum | Lower | Mean | Upper | Maximum | StdDev | Median
Emission Factor Type: | Average Simulated |  | 0.10527 | 0.11236 | 0.13509 | 0.17576 | 0.22366 | 0.016922 | 0.13119
Gas Type | WholeGas
Activity Basis | Compressor Cylinders
Notes
Number Screened Components (Mean) | 1505.9504
Number Screened Components (Standard Deviation) | 22.9654
Number Detected Emissions | 28
Measured | 24
OGI Non-detect | 1
Simulated | 3
Mean of Leaking | 7.2644
Est Average Factor | 0.13507
BinStart | BinEnd | Count
0 | 0.02 | 1650
0.02 | 0.04 | 1332
0.04 | 0.06 | 1514
0.06 | 0.08 | 1725
0.08 | 0.1 | 7719
0.1 | 0.12 | 14003
0.12 | 0.14 | 5184
0.14 | 0.16 | 1730
0.16 | 0.18 | 1484
0.18 | 0.2 | 1530
0.2 | 0.22 | 2293
0.22 | 0.24 | 5807
0.24 | 0.26 | 783
0.26 | 0.28 | 83
0.42 | 0.44 | 31
0.44 | 0.46 | 171
0.46 | 0.48 | 1054
0.48 | 0.5 | 2486
0.5 | 0.52 | 2385
0.52 | 0.54 | 1139
0.54 | 0.56 | 312
0.56 | 0.58 | 761
0.58 | 0.6 | 1968
0.6 | 0.62 | 2416
0.62 | 0.64 | 2076
0.64 | 0.66 | 1823
0.66 | 0.68 | 2883
0.68 | 0.7 | 1996
0.7 | 0.72 | 934
0.72 | 0.74 | 121
0.74 | 0.76 | 8
1.64 | 1.66 | 1
1.68 | 1.7 | 21
1.7 | 1.72 | 63
1.72 | 1.74 | 172
1.74 | 1.76 | 291
1.76 | 1.78 | 391
1.78 | 1.8 | 764
1.8 | 1.82 | 971
1.82 | 1.84 | 1009
1.84 | 1.86 | 799
1.86 | 1.88 | 579
1.88 | 1.9 | 501
1.9 | 1.92 | 285
1.92 | 1.94 | 211
1.94 | 1.96 | 101
1.96 | 1.98 | 88
1.98 | 2 | 89
2 | 2.02 | 64
2.02 | 2.04 | 54
2.04 | 2.06 | 44
2.06 | 2.08 | 23
2.08 | 2.1 | 25
2.1 | 2.12 | 14
2.12 | 2.14 | 21
2.14 | 2.16 | 16
2.16 | 2.18 | 30
2.18 | 2.2 | 44
2.2 | 2.22 | 47
2.22 | 2.24 | 48
2.24 | 2.26 | 73
2.26 | 2.28 | 96
2.28 | 2.3 | 101
2.3 | 2.32 | 89
2.32 | 2.34 | 80
2.34 | 2.36 | 97
2.36 | 2.38 | 149
2.38 | 2.4 | 118
2.4 | 2.42 | 97
2.42 | 2.44 | 89
2.44 | 2.46 | 128
2.46 | 2.48 | 165
2.48 | 2.5 | 154
2.5 | 2.52 | 165
2.52 | 2.54 | 182
2.54 | 2.56 | 162
2.56 | 2.58 | 184
2.58 | 2.6 | 241
2.6 | 2.62 | 189
2.62 | 2.64 | 226
2.64 | 2.66 | 216
2.66 | 2.68 | 142
2.68 | 2.7 | 109
2.7 | 2.72 | 78
2.72 | 2.74 | 80
2.74 | 2.76 | 64
2.76 | 2.78 | 52
2.78 | 2.8 | 56
2.8 | 2.82 | 40
2.82 | 2.84 | 45
2.84 | 2.86 | 67
2.86 | 2.88 | 50
2.88 | 2.9 | 70
2.9 | 2.92 | 102
2.92 | 2.94 | 96
2.94 | 2.96 | 134
2.96 | 2.98 | 103
2.98 | 3 | 121
3 | 3.02 | 119
3.02 | 3.04 | 142
3.04 | 3.06 | 108
3.06 | 3.08 | 127
3.08 | 3.1 | 109
3.1 | 3.12 | 101
3.12 | 3.14 | 87
3.14 | 3.16 | 50
3.16 | 3.18 | 55
3.18 | 3.2 | 38
3.2 | 3.22 | 67
3.22 | 3.24 | 51
3.24 | 3.26 | 71
3.26 | 3.28 | 57
3.28 | 3.3 | 53
3.3 | 3.32 | 89
3.32 | 3.34 | 121
3.34 | 3.36 | 149
3.36 | 3.38 | 178
3.38 | 3.4 | 212
3.4 | 3.42 | 186
3.42 | 3.44 | 252
3.44 | 3.46 | 309
3.46 | 3.48 | 297
3.48 | 3.5 | 284
3.5 | 3.52 | 312
3.52 | 3.54 | 239
3.54 | 3.56 | 362
3.56 | 3.58 | 331
3.58 | 3.6 | 435
3.6 | 3.62 | 466
3.62 | 3.64 | 411
3.64 | 3.66 | 488
3.66 | 3.68 | 477
3.68 | 3.7 | 527
3.7 | 3.72 | 488
3.72 | 3.74 | 442
3.74 | 3.76 | 289
3.76 | 3.78 | 342
3.78 | 3.8 | 241
3.8 | 3.82 | 281
3.82 | 3.84 | 263
3.84 | 3.86 | 241
3.86 | 3.88 | 192
3.88 | 3.9 | 162
3.9 | 3.92 | 83
3.92 | 3.94 | 113
3.94 | 3.96 | 64
3.96 | 3.98 | 71
3.98 | 4 | 55
4 | 4.02 | 85
4.02 | 4.04 | 87
4.04 | 4.06 | 82
4.06 | 4.08 | 67
4.08 | 4.1 | 97
4.1 | 4.12 | 71
4.12 | 4.14 | 89
4.14 | 4.16 | 94
4.16 | 4.18 | 84
4.18 | 4.2 | 68
4.2 | 4.22 | 94
4.22 | 4.24 | 76
4.24 | 4.26 | 101
4.26 | 4.28 | 104
4.28 | 4.3 | 78
4.3 | 4.32 | 80
4.32 | 4.34 | 65
4.34 | 4.36 | 74
4.36 | 4.38 | 45
4.38 | 4.4 | 49
4.4 | 4.42 | 56
4.42 | 4.44 | 53
4.44 | 4.46 | 67
4.46 | 4.48 | 73
4.48 | 4.5 | 69
4.5 | 4.52 | 98
4.52 | 4.54 | 118
4.54 | 4.56 | 156
4.56 | 4.58 | 139
4.58 | 4.6 | 173
4.6 | 4.62 | 255
4.62 | 4.64 | 246
4.64 | 4.66 | 253
4.66 | 4.68 | 360
4.68 | 4.7 | 398
4.7 | 4.72 | 372
4.72 | 4.74 | 387
4.74 | 4.76 | 421
4.76 | 4.78 | 411
4.78 | 4.8 | 389
4.8 | 4.82 | 451
4.82 | 4.84 | 364
4.84 | 4.86 | 307
4.86 | 4.88 | 359
4.88 | 4.9 | 332
4.9 | 4.92 | 252
4.92 | 4.94 | 258
4.94 | 4.96 | 219
4.96 | 4.98 | 236
4.98 | 5 | 184
5 | 5.02 | 219
5.02 | 5.04 | 155
5.04 | 5.06 | 117
5.06 | 5.08 | 133
5.08 | 5.1 | 96
5.1 | 5.12 | 96
5.12 | 5.14 | 100
5.14 | 5.16 | 85
5.16 | 5.18 | 74
5.18 | 5.2 | 95
5.2 | 5.22 | 66
5.22 | 5.24 | 90
5.24 | 5.26 | 64
5.26 | 5.28 | 87
5.28 | 5.3 | 42
5.3 | 5.32 | 61
5.32 | 5.34 | 79
5.34 | 5.36 | 81
5.36 | 5.38 | 69
5.38 | 5.4 | 77
5.4 | 5.42 | 104
5.42 | 5.44 | 64
5.44 | 5.46 | 67
5.46 | 5.48 | 60
5.48 | 5.5 | 59
5.5 | 5.52 | 68
5.52 | 5.54 | 86
5.54 | 5.56 | 96
5.56 | 5.58 | 100
5.58 | 5.6 | 70
5.6 | 5.62 | 116
5.62 | 5.64 | 89
5.64 | 5.66 | 138
5.66 | 5.68 | 95
5.68 | 5.7 | 104
5.7 | 5.72 | 110
5.72 | 5.74 | 107
5.74 | 5.76 | 133
5.76 | 5.78 | 126
5.78 | 5.8 | 117
5.8 | 5.82 | 86
5.82 | 5.84 | 106
5.84 | 5.86 | 89
5.86 | 5.88 | 115
5.88 | 5.9 | 97
5.9 | 5.92 | 147
5.92 | 5.94 | 80
5.94 | 5.96 | 110
5.96 | 5.98 | 102
5.98 | 6 | 108
6 | 6.02 | 96
6.02 | 6.04 | 79
6.04 | 6.06 | 103
6.06 | 6.08 | 96
6.08 | 6.1 | 93
6.1 | 6.12 | 78
6.12 | 6.14 | 100
6.14 | 6.16 | 86
6.16 | 6.18 | 74
6.18 | 6.2 | 83
6.2 | 6.22 | 82
6.22 | 6.24 | 74
6.24 | 6.26 | 49
6.26 | 6.28 | 59
6.28 | 6.3 | 66
6.3 | 6.32 | 72
6.32 | 6.34 | 74
6.34 | 6.36 | 79
6.36 | 6.38 | 45
6.38 | 6.4 | 78
6.4 | 6.42 | 42
6.42 | 6.44 | 59
6.44 | 6.46 | 88
6.46 | 6.48 | 43
6.48 | 6.5 | 67
6.5 | 6.52 | 76
6.52 | 6.54 | 71
6.54 | 6.56 | 61
6.56 | 6.58 | 87
6.58 | 6.6 | 63
6.6 | 6.62 | 84
6.62 | 6.64 | 76
6.64 | 6.66 | 67
6.66 | 6.68 | 74
6.68 | 6.7 | 88
6.7 | 6.72 | 79
6.72 | 6.74 | 72
6.74 | 6.76 | 73
6.76 | 6.78 | 69
6.78 | 6.8 | 68
6.8 | 6.82 | 91
6.82 | 6.84 | 63
6.84 | 6.86 | 84
6.86 | 6.88 | 93
6.88 | 6.9 | 112
6.9 | 6.92 | 51
6.92 | 6.94 | 87
6.94 | 6.96 | 94
6.96 | 6.98 | 83
6.98 | 7 | 88
7 | 7.02 | 74
7.02 | 7.04 | 51
7.04 | 7.06 | 80
7.06 | 7.08 | 48
7.08 | 7.1 | 54
7.1 | 7.12 | 54
7.12 | 7.14 | 45
7.14 | 7.16 | 42
7.16 | 7.18 | 45
7.18 | 7.2 | 52
7.2 | 7.22 | 58
7.22 | 7.24 | 57
7.24 | 7.26 | 59
7.26 | 7.28 | 41
7.28 | 7.3 | 28
7.3 | 7.32 | 45
7.32 | 7.34 | 32
7.34 | 7.36 | 25
7.36 | 7.38 | 32
7.38 | 7.4 | 49
7.4 | 7.42 | 36
7.42 | 7.44 | 36
7.44 | 7.46 | 30
7.46 | 7.48 | 40
7.48 | 7.5 | 52
7.5 | 7.52 | 63
7.52 | 7.54 | 45
7.54 | 7.56 | 55
7.56 | 7.58 | 60
7.58 | 7.6 | 57
7.6 | 7.62 | 92
7.62 | 7.64 | 55
7.64 | 7.66 | 68
7.66 | 7.68 | 46
7.68 | 7.7 | 68
7.7 | 7.72 | 72
7.72 | 7.74 | 66
7.74 | 7.76 | 61
7.76 | 7.78 | 49
7.78 | 7.8 | 60
7.8 | 7.82 | 28
7.82 | 7.84 | 58
7.84 | 7.86 | 42
7.86 | 7.88 | 46
7.88 | 7.9 | 44
7.9 | 7.92 | 28
7.92 | 7.94 | 32
7.94 | 7.96 | 29
7.96 | 7.98 | 47
7.98 | 8 | 41
8 | 8.02 | 50
8.02 | 8.04 | 36
8.04 | 8.06 | 19
8.06 | 8.08 | 20
8.08 | 8.1 | 24
8.1 | 8.12 | 6
8.12 | 8.14 | 17
8.14 | 8.16 | 10
8.16 | 8.18 | 24
8.18 | 8.2 | 2
8.2 | 8.22 | 6
8.22 | 8.24 | 3
8.24 | 8.26 | 7
8.26 | 8.28 | 8
8.32 | 8.34 | 4
8.38 | 8.4 | 3
8.4 | 8.42 | 1
8.44 | 8.46 | 1
9.36 | 9.38 | 2
9.4 | 9.42 | 1
9.44 | 9.46 | 6
9.48 | 9.5 | 9
9.52 | 9.54 | 1
9.54 | 9.56 | 5
9.56 | 9.58 | 2
9.6 | 9.62 | 10
9.62 | 9.64 | 21
9.64 | 9.66 | 12
9.66 | 9.68 | 4
9.68 | 9.7 | 9
9.7 | 9.72 | 16
9.72 | 9.74 | 10
9.74 | 9.76 | 9
9.76 | 9.78 | 14
9.78 | 9.8 | 20
9.8 | 9.82 | 20
9.82 | 9.84 | 31
9.84 | 9.86 | 29
9.86 | 9.88 | 19
9.88 | 9.9 | 29
9.9 | 9.92 | 38
9.92 | 9.94 | 45
9.94 | 9.96 | 27
9.96 | 9.98 | 41
9.98 | 10 | 40
10 | 10.02 | 14
10.02 | 10.04 | 41
10.04 | 10.06 | 43
10.06 | 10.08 | 49
10.08 | 10.1 | 63
10.1 | 10.12 | 48
10.12 | 10.14 | 49
10.14 | 10.16 | 64
10.16 | 10.18 | 28
10.18 | 10.2 | 57
10.2 | 10.22 | 44
10.22 | 10.24 | 66
10.24 | 10.26 | 49
10.26 | 10.28 | 50
10.28 | 10.3 | 54
10.3 | 10.32 | 33
10.32 | 10.34 | 46
10.34 | 10.36 | 40
10.36 | 10.38 | 33
10.38 | 10.4 | 33
10.4 | 10.42 | 27
10.42 | 10.44 | 22
10.44 | 10.46 | 26
10.46 | 10.48 | 39
10.48 | 10.5 | 24
10.5 | 10.52 | 34
10.52 | 10.54 | 27
10.54 | 10.56 | 32
10.56 | 10.58 | 26
10.58 | 10.6 | 33
10.6 | 10.62 | 23
10.62 | 10.64 | 24
10.64 | 10.66 | 12
10.66 | 10.68 | 21
10.68 | 10.7 | 13
10.7 | 10.72 | 8
10.72 | 10.74 | 15
10.74 | 10.76 | 23
10.76 | 10.78 | 9
10.78 | 10.8 | 3
10.8 | 10.82 | 11
10.82 | 10.84 | 3
10.84 | 10.86 | 7
10.88 | 10.9 | 3
10.9 | 10.92 | 2
10.92 | 10.94 | 3
10.94 | 10.96 | 2
10.98 | 11 | 2
11.1 | 11.12 | 3
11.16 | 11.18 | 8
11.34 | 11.36 | 1
11.4 | 11.42 | 4
11.44 | 11.46 | 5
11.5 | 11.52 | 7
11.54 | 11.56 | 6
11.58 | 11.6 | 1
11.6 | 11.62 | 2
11.62 | 11.64 | 6
11.64 | 11.66 | 6
11.66 | 11.68 | 18
11.68 | 11.7 | 12
11.7 | 11.72 | 11
11.72 | 11.74 | 20
11.74 | 11.76 | 4
11.76 | 11.78 | 29
11.78 | 11.8 | 10
11.8 | 11.82 | 6
11.82 | 11.84 | 9
11.84 | 11.86 | 11
11.86 | 11.88 | 25
11.88 | 11.9 | 11
11.9 | 11.92 | 12
11.92 | 11.94 | 9
11.94 | 11.96 | 29
11.96 | 11.98 | 20
11.98 | 12 | 13
12 | 12.02 | 32
12.02 | 12.04 | 23
12.04 | 12.06 | 38
12.06 | 12.08 | 14
12.08 | 12.1 | 24
12.1 | 12.12 | 28
12.12 | 12.14 | 40
12.14 | 12.16 | 24
12.16 | 12.18 | 51
12.18 | 12.2 | 35
12.2 | 12.22 | 54
12.22 | 12.24 | 41
12.24 | 12.26 | 54
12.26 | 12.28 | 18
12.28 | 12.3 | 49
12.3 | 12.32 | 48
12.32 | 12.34 | 37
12.34 | 12.36 | 45
12.36 | 12.38 | 48
12.38 | 12.4 | 28
12.4 | 12.42 | 49
12.42 | 12.44 | 37
12.44 | 12.46 | 30
12.46 | 12.48 | 46
12.48 | 12.5 | 50
12.5 | 12.52 | 35
12.52 | 12.54 | 42
12.54 | 12.56 | 31
12.56 | 12.58 | 43
12.58 | 12.6 | 33
12.6 | 12.62 | 44
12.62 | 12.64 | 21
12.64 | 12.66 | 18
12.66 | 12.68 | 29
12.68 | 12.7 | 31
12.7 | 12.72 | 16
12.72 | 12.74 | 38
12.74 | 12.76 | 31
12.76 | 12.78 | 21
12.78 | 12.8 | 9
12.8 | 12.82 | 29
12.82 | 12.84 | 29
12.84 | 12.86 | 16
12.86 | 12.88 | 10
12.88 | 12.9 | 20
12.9 | 12.92 | 17
12.92 | 12.94 | 13
12.94 | 12.96 | 10
12.96 | 12.98 | 6
12.98 | 13 | 12
13 | 13.02 | 8
13.02 | 13.04 | 14
13.04 | 13.06 | 4
13.06 | 13.08 | 7
13.08 | 13.1 | 8
13.1 | 13.12 | 5
13.12 | 13.14 | 12
13.16 | 13.18 | 3
13.18 | 13.2 | 5
13.2 | 13.22 | 2
13.22 | 13.24 | 5
13.26 | 13.28 | 2
13.28 | 13.3 | 3
13.3 | 13.32 | 5
13.46 | 13.48 | 2
13.48 | 13.5 | 1
13.54 | 13.56 | 1
13.74 | 13.76 | 2
13.84 | 13.86 | 3
13.86 | 13.88 | 2
13.94 | 13.96 | 5
13.96 | 13.98 | 3
14.04 | 14.06 | 9
14.08 | 14.1 | 7
14.1 | 14.12 | 5
14.12 | 14.14 | 7
14.14 | 14.16 | 7
14.16 | 14.18 | 11
14.18 | 14.2 | 3
14.2 | 14.22 | 21
14.22 | 14.24 | 5
14.24 | 14.26 | 10
14.26 | 14.28 | 9
14.28 | 14.3 | 22
14.3 | 14.32 | 8
14.32 | 14.34 | 6
14.34 | 14.36 | 2
14.36 | 14.38 | 15
14.38 | 14.4 | 8
14.4 | 14.42 | 6
14.42 | 14.44 | 17
14.44 | 14.46 | 11
14.46 | 14.48 | 11
14.48 | 14.5 | 16
14.5 | 14.52 | 9
14.52 | 14.54 | 22
14.54 | 14.56 | 26
14.56 | 14.58 | 27
14.58 | 14.6 | 16
14.6 | 14.62 | 5
14.62 | 14.64 | 42
14.64 | 14.66 | 17
14.66 | 14.68 | 27
14.68 | 14.7 | 25
14.7 | 14.72 | 21
14.72 | 14.74 | 26
14.74 | 14.76 | 17
14.76 | 14.78 | 31
14.78 | 14.8 | 28
14.8 | 14.82 | 41
14.82 | 14.84 | 22
14.84 | 14.86 | 39
14.86 | 14.88 | 33
14.88 | 14.9 | 21
14.9 | 14.92 | 17
14.92 | 14.94 | 36
14.94 | 14.96 | 17
14.96 | 14.98 | 53
14.98 | 15 | 51
15 | 15.02 | 30
15.02 | 15.04 | 39
15.04 | 15.06 | 37
15.06 | 15.08 | 26
15.08 | 15.1 | 34
15.1 | 15.12 | 27
15.12 | 15.14 | 31
15.14 | 15.16 | 30
15.16 | 15.18 | 26
15.18 | 15.2 | 34
15.2 | 15.22 | 46
15.22 | 15.24 | 31
15.24 | 15.26 | 35
15.26 | 15.28 | 33
15.28 | 15.3 | 29
15.3 | 15.32 | 24
15.32 | 15.34 | 15
15.34 | 15.36 | 21
15.36 | 15.38 | 16
15.38 | 15.4 | 27
15.4 | 15.42 | 26
15.42 | 15.44 | 26
15.44 | 15.46 | 19
15.46 | 15.48 | 15
15.48 | 15.5 | 12
15.5 | 15.52 | 21
15.52 | 15.54 | 37
15.54 | 15.56 | 12
15.56 | 15.58 | 24
15.58 | 15.6 | 12
15.6 | 15.62 | 7
15.62 | 15.64 | 27
15.64 | 15.66 | 8
15.66 | 15.68 | 10
15.68 | 15.7 | 15
15.7 | 15.72 | 5
15.72 | 15.74 | 18
15.74 | 15.76 | 6
15.76 | 15.78 | 5
15.78 | 15.8 | 10
15.8 | 15.82 | 2
15.82 | 15.84 | 3
15.84 | 15.86 | 9
15.86 | 15.88 | 2
15.88 | 15.9 | 5
15.9 | 15.92 | 5
15.92 | 15.94 | 4
15.94 | 15.96 | 3
15.96 | 15.98 | 4
15.98 | 16 | 6
16 | 16.02 | 4
16.02 | 16.04 | 7
16.04 | 16.06 | 2
16.1 | 16.12 | 2
16.3 | 16.32 | 4
16.34 | 16.36 | 3
16.42 | 16.44 | 3
16.52 | 16.54 | 1
16.72 | 16.74 | 2
16.78 | 16.8 | 1
16.86 | 16.88 | 3
16.88 | 16.9 | 2
16.9 | 16.92 | 2
16.92 | 16.94 | 4
16.94 | 16.96 | 1
16.96 | 16.98 | 1
16.98 | 17 | 3
17 | 17.02 | 8
17.04 | 17.06 | 2
17.06 | 17.08 | 1
17.08 | 17.1 | 3
17.1 | 17.12 | 7
17.12 | 17.14 | 6
17.14 | 17.16 | 8
17.16 | 17.18 | 10
17.18 | 17.2 | 2
17.2 | 17.22 | 4
17.22 | 17.24 | 5
17.24 | 17.26 | 4
17.26 | 17.28 | 8
17.28 | 17.3 | 14
17.3 | 17.32 | 9
17.32 | 17.34 | 11
17.34 | 17.36 | 11
17.36 | 17.38 | 14
17.38 | 17.4 | 21
17.4 | 17.42 | 10
17.42 | 17.44 | 24
17.44 | 17.46 | 12
17.46 | 17.48 | 18
17.48 | 17.5 | 24
17.5 | 17.52 | 21
17.52 | 17.54 | 19
17.54 | 17.56 | 24
17.56 | 17.58 | 30
17.58 | 17.6 | 13
17.6 | 17.62 | 31
17.62 | 17.64 | 7
17.64 | 17.66 | 21
17.66 | 17.68 | 26
17.68 | 17.7 | 29
17.7 | 17.72 | 28
17.72 | 17.74 | 21
17.74 | 17.76 | 34
17.76 | 17.78 | 20
17.78 | 17.8 | 17
17.8 | 17.82 | 24
17.82 | 17.84 | 32
17.84 | 17.86 | 30
17.86 | 17.88 | 53
17.88 | 17.9 | 44
17.9 | 17.92 | 58
17.92 | 17.94 | 45
17.94 | 17.96 | 33
17.96 | 17.98 | 14
17.98 | 18 | 27
18 | 18.02 | 28
18.02 | 18.04 | 38
18.04 | 18.06 | 30
18.06 | 18.08 | 11
18.08 | 18.1 | 14
18.1 | 18.12 | 23
18.12 | 18.14 | 27
18.14 | 18.16 | 16
18.16 | 18.18 | 20
18.18 | 18.2 | 18
18.2 | 18.22 | 11
18.22 | 18.24 | 18
18.24 | 18.26 | 26
18.26 | 18.28 | 23
18.28 | 18.3 | 18
18.3 | 18.32 | 25
18.32 | 18.34 | 10
18.34 | 18.36 | 16
18.36 | 18.38 | 5
18.38 | 18.4 | 16
18.4 | 18.42 | 20
18.42 | 18.44 | 13
18.44 | 18.46 | 19
18.46 | 18.48 | 13
18.48 | 18.5 | 10
18.5 | 18.52 | 17
18.52 | 18.54 | 7
18.54 | 18.56 | 23
18.56 | 18.58 | 14
18.58 | 18.6 | 12
18.6 | 18.62 | 13
18.62 | 18.64 | 17
18.64 | 18.66 | 9
18.66 | 18.68 | 21
18.68 | 18.7 | 4
18.7 | 18.72 | 22
18.72 | 18.74 | 27
18.76 | 18.78 | 23
18.78 | 18.8 | 10
18.8 | 18.82 | 6
18.82 | 18.84 | 26
18.84 | 18.86 | 17
18.86 | 18.88 | 31
18.88 | 18.9 | 27
18.9 | 18.92 | 16
18.92 | 18.94 | 16
18.94 | 18.96 | 20
18.96 | 18.98 | 17
18.98 | 19 | 24
19 | 19.02 | 25
19.02 | 19.04 | 40
19.04 | 19.06 | 41
19.06 | 19.08 | 26
19.08 | 19.1 | 34
19.1 | 19.12 | 28
19.12 | 19.14 | 26
19.14 | 19.16 | 20
19.16 | 19.18 | 46
19.18 | 19.2 | 30
19.2 | 19.22 | 45
19.22 | 19.24 | 59
19.24 | 19.26 | 41
19.26 | 19.28 | 60
19.28 | 19.3 | 31
19.3 | 19.32 | 36
19.32 | 19.34 | 52
19.34 | 19.36 | 52
19.36 | 19.38 | 86
19.38 | 19.4 | 53
19.4 | 19.42 | 78
19.42 | 19.44 | 49
19.44 | 19.46 | 40
19.46 | 19.48 | 33
19.48 | 19.5 | 33
19.5 | 19.52 | 61
19.52 | 19.54 | 57
19.54 | 19.56 | 80
19.56 | 19.58 | 64
19.58 | 19.6 | 66
19.6 | 19.62 | 38
19.62 | 19.64 | 43
19.64 | 19.66 | 49
19.66 | 19.68 | 39
19.68 | 19.7 | 34
19.7 | 19.72 | 59
19.72 | 19.74 | 42
19.74 | 19.76 | 57
19.76 | 19.78 | 46
19.78 | 19.8 | 46
19.8 | 19.82 | 42
19.82 | 19.84 | 30
19.84 | 19.86 | 34
19.86 | 19.88 | 23
19.88 | 19.9 | 37
19.9 | 19.92 | 42
19.92 | 19.94 | 46
19.94 | 19.96 | 28
19.96 | 19.98 | 17
19.98 | 20 | 23
20 | 20.02 | 15
20.02 | 20.04 | 40
20.04 | 20.06 | 10
20.06 | 20.08 | 12
20.08 | 20.1 | 21
20.1 | 20.12 | 35
20.12 | 20.14 | 12
20.14 | 20.16 | 20
20.16 | 20.18 | 17
20.18 | 20.2 | 15
20.2 | 20.22 | 15
20.22 | 20.24 | 21
20.24 | 20.26 | 10
20.26 | 20.28 | 3
20.28 | 20.3 | 12
20.3 | 20.32 | 19
20.32 | 20.34 | 21
20.34 | 20.36 | 10
20.36 | 20.38 | 16
20.38 | 20.4 | 10
20.4 | 20.42 | 13
20.42 | 20.44 | 12
20.44 | 20.46 | 8
20.46 | 20.48 | 19
20.48 | 20.5 | 5
20.5 | 20.52 | 17
20.52 | 20.54 | 18
20.54 | 20.56 | 17
20.56 | 20.58 | 17
20.58 | 20.6 | 7
20.6 | 20.62 | 13
20.62 | 20.64 | 16
20.64 | 20.66 | 8
20.66 | 20.68 | 18
20.68 | 20.7 | 6
20.7 | 20.72 | 5
20.72 | 20.74 | 7
20.74 | 20.76 | 26
20.76 | 20.78 | 21
20.78 | 20.8 | 20
20.8 | 20.82 | 22
20.82 | 20.84 | 15
20.84 | 20.86 | 21
20.86 | 20.88 | 23
20.88 | 20.9 | 29
20.9 | 20.92 | 23
20.92 | 20.94 | 20
20.94 | 20.96 | 25
20.96 | 20.98 | 29
20.98 | 21 | 30
21 | 21.02 | 36
21.02 | 21.04 | 25
21.04 | 21.06 | 28
21.06 | 21.08 | 14
21.08 | 21.1 | 28
21.1 | 21.12 | 44
21.12 | 21.14 | 40
21.14 | 21.16 | 32
21.16 | 21.18 | 48
21.18 | 21.2 | 44
21.2 | 21.22 | 43
21.22 | 21.24 | 32
21.24 | 21.26 | 31
21.26 | 21.28 | 38
21.28 | 21.3 | 46
21.3 | 21.32 | 44
21.32 | 21.34 | 38
21.34 | 21.36 | 38
21.36 | 21.38 | 48
21.38 | 21.4 | 37
21.4 | 21.42 | 34
21.42 | 21.44 | 26
21.44 | 21.46 | 42
21.46 | 21.48 | 43
21.48 | 21.5 | 28
21.5 | 21.52 | 39
21.52 | 21.54 | 38
21.54 | 21.56 | 55
21.56 | 21.58 | 37
21.58 | 21.6 | 51
21.6 | 21.62 | 48
21.62 | 21.64 | 54
21.64 | 21.66 | 31
21.66 | 21.68 | 33
21.68 | 21.7 | 59
21.7 | 21.72 | 42
21.72 | 21.74 | 44
21.74 | 21.76 | 38
21.76 | 21.78 | 30
21.78 | 21.8 | 24
21.8 | 21.82 | 53
21.82 | 21.84 | 30
21.84 | 21.86 | 28
21.86 | 21.88 | 32
21.88 | 21.9 | 38
21.9 | 21.92 | 24
21.92 | 21.94 | 15
21.94 | 21.96 | 33
21.96 | 21.98 | 28
21.98 | 22 | 24
22 | 22.02 | 35
22.02 | 22.04 | 32
22.04 | 22.06 | 16
22.06 | 22.08 | 24
22.08 | 22.1 | 15
22.1 | 22.12 | 10
22.12 | 22.14 | 12
22.14 | 22.16 | 9
22.16 | 22.18 | 15
22.18 | 22.2 | 9
22.2 | 22.22 | 14
22.22 | 22.24 | 8
22.24 | 22.26 | 8
22.26 | 22.28 | 17
22.28 | 22.3 | 11
22.3 | 22.32 | 3
22.32 | 22.34 | 18
22.34 | 22.36 | 14
22.36 | 22.38 | 14
22.38 | 22.4 | 14
22.4 | 22.42 | 13
22.42 | 22.44 | 12
22.44 | 22.46 | 8
22.46 | 22.48 | 16
22.48 | 22.5 | 8
22.5 | 22.52 | 4
22.52 | 22.54 | 6
22.54 | 22.56 | 9
22.56 | 22.58 | 11
22.6 | 22.62 | 6
22.62 | 22.64 | 6
22.64 | 22.66 | 6
22.66 | 22.68 | 4
22.68 | 22.7 | 7
22.7 | 22.72 | 3
22.74 | 22.76 | 4
22.82 | 22.84 | 1
22.84 | 22.86 | 4
22.86 | 22.88 | 2
22.96 | 22.98 | 6
23.14 | 23.16 | 2
23.8 | 23.82 | 2
23.86 | 23.88 | 1
23.92 | 23.94 | 2
23.94 | 23.96 | 1
24 | 24.02 | 5
24.04 | 24.06 | 7
24.08 | 24.1 | 3
24.1 | 24.12 | 1
24.12 | 24.14 | 2
24.22 | 24.24 | 3
24.24 | 24.26 | 5
24.26 | 24.28 | 1
24.28 | 24.3 | 2
24.3 | 24.32 | 7
24.32 | 24.34 | 1
24.34 | 24.36 | 6
24.36 | 24.38 | 2
24.38 | 24.4 | 9
24.4 | 24.42 | 3
24.42 | 24.44 | 2
24.44 | 24.46 | 8
24.46 | 24.48 | 4
24.48 | 24.5 | 7
24.5 | 24.52 | 2
24.52 | 24.54 | 10
24.54 | 24.56 | 3
24.56 | 24.58 | 8
24.58 | 24.6 | 10
24.62 | 24.64 | 8
24.64 | 24.66 | 6
24.66 | 24.68 | 17
24.68 | 24.7 | 6
24.7 | 24.72 | 12
24.72 | 24.74 | 16
24.74 | 24.76 | 10
24.76 | 24.78 | 9
24.78 | 24.8 | 14
24.8 | 24.82 | 15
24.82 | 24.84 | 13
24.84 | 24.86 | 14
24.86 | 24.88 | 17
24.88 | 24.9 | 27
24.9 | 24.92 | 17
24.92 | 24.94 | 15
24.94 | 24.96 | 31
24.96 | 24.98 | 20
24.98 | 25 | 14
25 | 25.02 | 15
25.02 | 25.04 | 11
25.04 | 25.06 | 19
25.06 | 25.08 | 33
25.08 | 25.1 | 18
25.1 | 25.12 | 36
25.12 | 25.14 | 13
25.14 | 25.16 | 28
25.16 | 25.18 | 19
25.18 | 25.2 | 44
25.2 | 25.22 | 39
25.22 | 25.24 | 41
25.24 | 25.26 | 30
25.26 | 25.28 | 40
25.28 | 25.3 | 40
25.3 | 25.32 | 57
25.32 | 25.34 | 49
25.34 | 25.36 | 33
25.36 | 25.38 | 35
25.38 | 25.4 | 43
25.4 | 25.42 | 52
25.42 | 25.44 | 32
25.44 | 25.46 | 33
25.46 | 25.48 | 49
25.48 | 25.5 | 33
25.5 | 25.52 | 55
25.52 | 25.54 | 45
25.54 | 25.56 | 33
25.56 | 25.58 | 60
25.58 | 25.6 | 25
25.6 | 25.62 | 86
25.62 | 25.64 | 58
25.64 | 25.66 | 54
25.66 | 25.68 | 78
25.68 | 25.7 | 70
25.7 | 25.72 | 40
25.72 | 25.74 | 65
25.74 | 25.76 | 65
25.76 | 25.78 | 52
25.78 | 25.8 | 62
25.8 | 25.82 | 79
25.82 | 25.84 | 65
25.84 | 25.86 | 43
25.86 | 25.88 | 97
25.88 | 25.9 | 55
25.9 | 25.92 | 83
25.92 | 25.94 | 69
25.94 | 25.96 | 53
25.96 | 25.98 | 97
25.98 | 26 | 75
26 | 26.02 | 65
26.02 | 26.04 | 56
26.04 | 26.06 | 54
26.06 | 26.08 | 88
26.08 | 26.1 | 79
26.1 | 26.12 | 69
26.12 | 26.14 | 62
26.14 | 26.16 | 91
26.16 | 26.18 | 75
26.18 | 26.2 | 61
26.2 | 26.22 | 83
26.22 | 26.24 | 71
26.24 | 26.26 | 91
26.26 | 26.28 | 82
26.28 | 26.3 | 77
26.3 | 26.32 | 73
26.32 | 26.34 | 81
26.34 | 26.36 | 92
26.36 | 26.38 | 92
26.38 | 26.4 | 63
26.4 | 26.42 | 63
26.42 | 26.44 | 75
26.44 | 26.46 | 87
26.46 | 26.48 | 49
26.48 | 26.5 | 85
26.5 | 26.52 | 91
26.52 | 26.54 | 47
26.54 | 26.56 | 123
26.56 | 26.58 | 61
26.58 | 26.6 | 91
26.6 | 26.62 | 62
26.62 | 26.64 | 46
26.64 | 26.66 | 84
26.66 | 26.68 | 61
26.68 | 26.7 | 93
26.7 | 26.72 | 58
26.72 | 26.74 | 77
26.74 | 26.76 | 85
26.76 | 26.78 | 71
26.78 | 26.8 | 73
26.8 | 26.82 | 54
26.82 | 26.84 | 59
26.84 | 26.86 | 50
26.86 | 26.88 | 60
26.88 | 26.9 | 55
26.9 | 26.92 | 101
26.92 | 26.94 | 44
26.94 | 26.96 | 78
26.96 | 26.98 | 58
26.98 | 27 | 56
27 | 27.02 | 59
27.02 | 27.04 | 35
27.04 | 27.06 | 58
27.06 | 27.08 | 54
27.08 | 27.1 | 64
27.1 | 27.12 | 46
27.12 | 27.14 | 69
27.14 | 27.16 | 28
27.16 | 27.18 | 25
27.18 | 27.2 | 28
27.2 | 27.22 | 54
27.22 | 27.24 | 38
27.24 | 27.26 | 32
27.26 | 27.28 | 58
27.28 | 27.3 | 32
27.3 | 27.32 | 33
27.32 | 27.34 | 40
27.34 | 27.36 | 36
27.36 | 27.38 | 39
27.38 | 27.4 | 17
27.4 | 27.42 | 21
27.42 | 27.44 | 35
27.44 | 27.46 | 34
27.46 | 27.48 | 20
27.48 | 27.5 | 18
27.5 | 27.52 | 30
27.52 | 27.54 | 28
27.54 | 27.56 | 35
27.56 | 27.58 | 45
27.58 | 27.6 | 8
27.6 | 27.62 | 31
27.62 | 27.64 | 13
27.64 | 27.66 | 9
27.66 | 27.68 | 21
27.68 | 27.7 | 5
27.7 | 27.72 | 19
27.72 | 27.74 | 19
27.74 | 27.76 | 9
27.76 | 27.78 | 19
27.78 | 27.8 | 5
27.8 | 27.82 | 31
27.82 | 27.84 | 24
27.84 | 27.86 | 12
27.86 | 27.88 | 17
27.88 | 27.9 | 2
27.9 | 27.92 | 13
27.92 | 27.94 | 7
27.94 | 27.96 | 7
27.96 | 27.98 | 7
27.98 | 28 | 8
28 | 28.02 | 11
28.02 | 28.04 | 15
28.04 | 28.06 | 6
28.06 | 28.08 | 6
28.08 | 28.1 | 9
28.1 | 28.12 | 2
28.12 | 28.14 | 9
28.14 | 28.16 | 4
28.16 | 28.18 | 4
28.18 | 28.2 | 11
28.2 | 28.22 | 1
28.22 | 28.24 | 8
28.24 | 28.26 | 5
28.26 | 28.28 | 11
28.28 | 28.3 | 2
28.36 | 28.38 | 6
28.38 | 28.4 | 2
28.4 | 28.42 | 4
28.42 | 28.44 | 3
28.44 | 28.46 | 6
28.46 | 28.48 | 1
28.48 | 28.5 | 3
28.54 | 28.56 | 3
28.62 | 28.64 | 3
28.64 | 28.66 | 3
28.68 | 28.7 | 2
28.8 | 28.82 | 3
28.96 | 28.98 | 2
29.16 | 29.18 | 2
37.64 | 37.66 | 1
37.84 | 37.86 | 4
37.88 | 37.9 | 2
37.98 | 38 | 2
38.08 | 38.1 | 2
38.16 | 38.18 | 1
38.26 | 38.28 | 8
38.62 | 38.64 | 1
38.66 | 38.68 | 1
38.72 | 38.74 | 2
38.74 | 38.76 | 1
38.78 | 38.8 | 3
38.8 | 38.82 | 1
38.86 | 38.88 | 3
38.88 | 38.9 | 2
38.92 | 38.94 | 1
38.94 | 38.96 | 3
38.96 | 38.98 | 2
39.06 | 39.08 | 3
39.12 | 39.14 | 3
39.18 | 39.2 | 2
39.2 | 39.22 | 5
39.3 | 39.32 | 5
39.32 | 39.34 | 4
39.36 | 39.38 | 4
39.38 | 39.4 | 4
39.4 | 39.42 | 2
39.42 | 39.44 | 3
39.44 | 39.46 | 7
39.46 | 39.48 | 4
39.48 | 39.5 | 1
39.5 | 39.52 | 9
39.52 | 39.54 | 7
39.56 | 39.58 | 1
39.58 | 39.6 | 5
39.62 | 39.64 | 14
39.64 | 39.66 | 7
39.66 | 39.68 | 6
39.68 | 39.7 | 4
39.7 | 39.72 | 8
39.74 | 39.76 | 4
39.78 | 39.8 | 3
39.82 | 39.84 | 7
39.84 | 39.86 | 1
39.86 | 39.88 | 10
39.88 | 39.9 | 1
39.9 | 39.92 | 5
39.92 | 39.94 | 4
39.94 | 39.96 | 5
39.96 | 39.98 | 12
40 | 40.02 | 4
40.02 | 40.04 | 10
40.04 | 40.06 | 8
40.06 | 40.08 | 4
40.08 | 40.1 | 8
40.1 | 40.12 | 13
40.12 | 40.14 | 2
40.14 | 40.16 | 9
40.16 | 40.18 | 4
40.18 | 40.2 | 12
40.2 | 40.22 | 6
40.22 | 40.24 | 11
40.24 | 40.26 | 11
40.26 | 40.28 | 7
40.28 | 40.3 | 14
40.3 | 40.32 | 20
40.32 | 40.34 | 8
40.34 | 40.36 | 9
40.36 | 40.38 | 12
40.38 | 40.4 | 6
40.4 | 40.42 | 14
40.42 | 40.44 | 6
40.44 | 40.46 | 12
40.46 | 40.48 | 14
40.48 | 40.5 | 20
40.5 | 40.52 | 12
40.52 | 40.54 | 8
40.54 | 40.56 | 5
40.56 | 40.58 | 5
40.58 | 40.6 | 17
40.6 | 40.62 | 9
40.62 | 40.64 | 8
40.64 | 40.66 | 8
40.66 | 40.68 | 8
40.68 | 40.7 | 8
40.7 | 40.72 | 21
40.72 | 40.74 | 7
40.74 | 40.76 | 10
40.76 | 40.78 | 12
40.78 | 40.8 | 4
40.8 | 40.82 | 9
40.82 | 40.84 | 5
40.84 | 40.86 | 10
40.86 | 40.88 | 5
40.88 | 40.9 | 29
40.9 | 40.92 | 5
40.92 | 40.94 | 13
40.94 | 40.96 | 3
40.96 | 40.98 | 3
40.98 | 41 | 4
41 | 41.02 | 27
41.02 | 41.04 | 8
41.04 | 41.06 | 16
41.06 | 41.08 | 16
41.08 | 41.1 | 19
41.1 | 41.12 | 12
41.12 | 41.14 | 8
41.14 | 41.16 | 15
41.16 | 41.18 | 10
41.18 | 41.2 | 36
41.2 | 41.22 | 8
41.22 | 41.24 | 12
41.24 | 41.26 | 6
41.26 | 41.28 | 14
41.28 | 41.3 | 5
41.3 | 41.32 | 6
41.32 | 41.34 | 14
41.34 | 41.36 | 12
41.36 | 41.38 | 20
41.38 | 41.4 | 3
41.4 | 41.42 | 20
41.42 | 41.44 | 7
41.44 | 41.46 | 5
41.46 | 41.48 | 9
41.48 | 41.5 | 5
41.52 | 41.54 | 23
41.54 | 41.56 | 12
41.56 | 41.58 | 12
41.58 | 41.6 | 17
41.6 | 41.62 | 3
41.62 | 41.64 | 7
41.64 | 41.66 | 17
41.66 | 41.68 | 7
41.68 | 41.7 | 18
41.7 | 41.72 | 12
41.72 | 41.74 | 13
41.74 | 41.76 | 6
41.76 | 41.78 | 13
41.78 | 41.8 | 20
41.8 | 41.82 | 11
41.82 | 41.84 | 16
41.84 | 41.86 | 16
41.86 | 41.88 | 17
41.88 | 41.9 | 7
41.9 | 41.92 | 9
41.92 | 41.94 | 5
41.94 | 41.96 | 15
41.96 | 41.98 | 14
41.98 | 42 | 8
42 | 42.02 | 13
42.02 | 42.04 | 19
42.04 | 42.06 | 23
42.06 | 42.08 | 14
42.08 | 42.1 | 7
42.1 | 42.12 | 11
42.12 | 42.14 | 11
42.14 | 42.16 | 25
42.16 | 42.18 | 2
42.18 | 42.2 | 9
42.2 | 42.22 | 4
42.22 | 42.24 | 5
42.24 | 42.26 | 9
42.26 | 42.28 | 7
42.28 | 42.3 | 14
42.3 | 42.32 | 19
42.32 | 42.34 | 8
42.34 | 42.36 | 8
42.36 | 42.38 | 22
42.38 | 42.4 | 4
42.4 | 42.42 | 14
42.44 | 42.46 | 14
42.46 | 42.48 | 9
42.48 | 42.5 | 2
42.5 | 42.52 | 16
42.52 | 42.54 | 11
42.54 | 42.56 | 10
42.56 | 42.58 | 7
42.58 | 42.6 | 3
42.6 | 42.62 | 3
42.62 | 42.64 | 4
42.64 | 42.66 | 15
42.66 | 42.68 | 8
42.68 | 42.7 | 11
42.7 | 42.72 | 2
42.72 | 42.74 | 3
42.74 | 42.76 | 7
42.8 | 42.82 | 8
42.82 | 42.84 | 18
42.84 | 42.86 | 4
42.86 | 42.88 | 7
42.88 | 42.9 | 7
42.9 | 42.92 | 3
42.92 | 42.94 | 8
42.94 | 42.96 | 2
42.96 | 42.98 | 6
42.98 | 43 | 7
43 | 43.02 | 7
43.02 | 43.04 | 5
43.04 | 43.06 | 1
43.06 | 43.08 | 4
43.08 | 43.1 | 11
43.1 | 43.12 | 3
43.12 | 43.14 | 3
43.14 | 43.16 | 2
43.16 | 43.18 | 8
43.18 | 43.2 | 9
43.2 | 43.22 | 7
43.22 | 43.24 | 2
43.24 | 43.26 | 2
43.26 | 43.28 | 7
43.28 | 43.3 | 4
43.3 | 43.32 | 6
43.32 | 43.34 | 1
43.36 | 43.38 | 2
43.4 | 43.42 | 7
43.42 | 43.44 | 9
43.44 | 43.46 | 4
43.46 | 43.48 | 7
43.48 | 43.5 | 3
43.5 | 43.52 | 3
43.52 | 43.54 | 3
43.54 | 43.56 | 8
43.62 | 43.64 | 3
43.66 | 43.68 | 1
43.7 | 43.72 | 4
43.74 | 43.76 | 2
43.76 | 43.78 | 4
43.78 | 43.8 | 3
43.8 | 43.82 | 3
43.82 | 43.84 | 4
43.84 | 43.86 | 8
43.9 | 43.92 | 2
44 | 44.02 | 2
44.02 | 44.04 | 7
44.06 | 44.08 | 1
44.08 | 44.1 | 2
44.1 | 44.12 | 6
44.16 | 44.18 | 3
44.28 | 44.3 | 1
44.42 | 44.44 | 2
44.48 | 44.5 | 2
44.5 | 44.52 | 1
44.54 | 44.56 | 1
44.74 | 44.76 | 3
50.32 | 50.34 | 1
50.62 | 50.64 | 1
50.86 | 50.88 | 4
51.06 | 51.08 | 1
51.3 | 51.32 | 4
51.32 | 51.34 | 5
51.34 | 51.36 | 1
51.36 | 51.38 | 4
51.5 | 51.52 | 2
51.54 | 51.56 | 2
51.58 | 51.6 | 1
51.6 | 51.62 | 2
51.64 | 51.66 | 5
51.68 | 51.7 | 10
51.7 | 51.72 | 8
51.72 | 51.74 | 2
51.76 | 51.78 | 1
51.78 | 51.8 | 1
51.88 | 51.9 | 1
51.9 | 51.92 | 2
51.92 | 51.94 | 3
51.94 | 51.96 | 10
52 | 52.02 | 9
52.02 | 52.04 | 7
52.06 | 52.08 | 1
52.08 | 52.1 | 3
52.16 | 52.18 | 5
52.18 | 52.2 | 11
52.2 | 52.22 | 1
52.24 | 52.26 | 17
52.28 | 52.3 | 3
52.3 | 52.32 | 12
52.34 | 52.36 | 1
52.36 | 52.38 | 2
52.38 | 52.4 | 3
52.4 | 52.42 | 8
52.44 | 52.46 | 1
52.46 | 52.48 | 2
52.5 | 52.52 | 5
52.52 | 52.54 | 13
52.54 | 52.56 | 8
52.56 | 52.58 | 7
52.58 | 52.6 | 3
52.62 | 52.64 | 3
52.64 | 52.66 | 12
52.66 | 52.68 | 3
52.68 | 52.7 | 6
52.7 | 52.72 | 8
52.72 | 52.74 | 3
52.74 | 52.76 | 12
52.76 | 52.78 | 6
52.78 | 52.8 | 6
52.8 | 52.82 | 12
52.82 | 52.84 | 3
52.84 | 52.86 | 9
52.86 | 52.88 | 12
52.88 | 52.9 | 11
52.9 | 52.92 | 3
52.92 | 52.94 | 19
52.94 | 52.96 | 18
52.96 | 52.98 | 8
52.98 | 53 | 3
53 | 53.02 | 10
53.02 | 53.04 | 8
53.04 | 53.06 | 10
53.06 | 53.08 | 15
53.08 | 53.1 | 8
53.1 | 53.12 | 3
53.12 | 53.14 | 11
53.14 | 53.16 | 9
53.16 | 53.18 | 24
53.18 | 53.2 | 3
53.2 | 53.22 | 6
53.22 | 53.24 | 20
53.24 | 53.26 | 13
53.26 | 53.28 | 3
53.28 | 53.3 | 5
53.3 | 53.32 | 14
53.32 | 53.34 | 8
53.34 | 53.36 | 10
53.36 | 53.38 | 19
53.38 | 53.4 | 16
53.4 | 53.42 | 23
53.42 | 53.44 | 9
53.44 | 53.46 | 12
53.46 | 53.48 | 6
53.48 | 53.5 | 23
53.5 | 53.52 | 9
53.52 | 53.54 | 23
53.54 | 53.56 | 12
53.56 | 53.58 | 7
53.58 | 53.6 | 9
53.6 | 53.62 | 8
53.64 | 53.66 | 32
53.66 | 53.68 | 8
53.68 | 53.7 | 16
53.7 | 53.72 | 13
53.72 | 53.74 | 9
53.74 | 53.76 | 21
53.76 | 53.78 | 18
53.78 | 53.8 | 13
53.8 | 53.82 | 16
53.82 | 53.84 | 10
53.84 | 53.86 | 26
53.86 | 53.88 | 18
53.88 | 53.9 | 24
53.9 | 53.92 | 13
53.92 | 53.94 | 22
53.94 | 53.96 | 12
53.96 | 53.98 | 17
53.98 | 54 | 14
54 | 54.02 | 28
54.02 | 54.04 | 28
54.04 | 54.06 | 22
54.06 | 54.08 | 13
54.08 | 54.1 | 15
54.1 | 54.12 | 12
54.12 | 54.14 | 13
54.14 | 54.16 | 7
54.16 | 54.18 | 17
54.18 | 54.2 | 17
54.2 | 54.22 | 20
54.22 | 54.24 | 19
54.24 | 54.26 | 18
54.26 | 54.28 | 11
54.28 | 54.3 | 20
54.3 | 54.32 | 8
54.32 | 54.34 | 15
54.34 | 54.36 | 19
54.36 | 54.38 | 14
54.38 | 54.4 | 20
54.4 | 54.42 | 27
54.42 | 54.44 | 12
54.44 | 54.46 | 32
54.46 | 54.48 | 6
54.48 | 54.5 | 19
54.5 | 54.52 | 22
54.52 | 54.54 | 32
54.54 | 54.56 | 28
54.56 | 54.58 | 20
54.58 | 54.6 | 14
54.6 | 54.62 | 20
54.62 | 54.64 | 47
54.64 | 54.66 | 22
54.66 | 54.68 | 18
54.68 | 54.7 | 27
54.7 | 54.72 | 18
54.72 | 54.74 | 20
54.74 | 54.76 | 7
54.76 | 54.78 | 6
54.78 | 54.8 | 27
54.8 | 54.82 | 19
54.82 | 54.84 | 16
54.84 | 54.86 | 19
54.86 | 54.88 | 12
54.88 | 54.9 | 15
54.9 | 54.92 | 16
54.92 | 54.94 | 1
54.94 | 54.96 | 18
54.96 | 54.98 | 31
54.98 | 55 | 17
55 | 55.02 | 12
55.02 | 55.04 | 17
55.04 | 55.06 | 26
55.06 | 55.08 | 9
55.08 | 55.1 | 4
55.1 | 55.12 | 12
55.12 | 55.14 | 21
55.14 | 55.16 | 2
55.16 | 55.18 | 22
55.18 | 55.2 | 14
55.2 | 55.22 | 31
55.22 | 55.24 | 6
55.24 | 55.26 | 6
55.26 | 55.28 | 16
55.28 | 55.3 | 20
55.3 | 55.32 | 14
55.32 | 55.34 | 12
55.34 | 55.36 | 18
55.36 | 55.38 | 12
55.38 | 55.4 | 24
55.4 | 55.42 | 9
55.42 | 55.44 | 6
55.44 | 55.46 | 27
55.46 | 55.48 | 14
55.48 | 55.5 | 20
55.5 | 55.52 | 10
55.52 | 55.54 | 9
55.54 | 55.56 | 19
55.56 | 55.58 | 6
55.58 | 55.6 | 27
55.6 | 55.62 | 8
55.62 | 55.64 | 14
55.64 | 55.66 | 19
55.66 | 55.68 | 13
55.68 | 55.7 | 6
55.7 | 55.72 | 18
55.72 | 55.74 | 17
55.74 | 55.76 | 19
55.76 | 55.78 | 17
55.78 | 55.8 | 12
55.8 | 55.82 | 16
55.82 | 55.84 | 2
55.84 | 55.86 | 9
55.86 | 55.88 | 8
55.88 | 55.9 | 14
55.9 | 55.92 | 1
55.92 | 55.94 | 2
55.94 | 55.96 | 12
55.96 | 55.98 | 8
55.98 | 56 | 7
56 | 56.02 | 4
56.02 | 56.04 | 16
56.04 | 56.06 | 17
56.06 | 56.08 | 8
56.08 | 56.1 | 3
56.1 | 56.12 | 8
56.12 | 56.14 | 4
56.14 | 56.16 | 10
56.18 | 56.2 | 15
56.2 | 56.22 | 7
56.22 | 56.24 | 10
56.24 | 56.26 | 13
56.26 | 56.28 | 8
56.28 | 56.3 | 17
56.3 | 56.32 | 12
56.32 | 56.34 | 18
56.34 | 56.36 | 3
56.36 | 56.38 | 12
56.38 | 56.4 | 10
56.4 | 56.42 | 17
56.42 | 56.44 | 21
56.44 | 56.46 | 15
56.46 | 56.48 | 16
56.48 | 56.5 | 15
56.5 | 56.52 | 16
56.52 | 56.54 | 15
56.54 | 56.56 | 7
56.56 | 56.58 | 18
56.58 | 56.6 | 6
56.6 | 56.62 | 9
56.62 | 56.64 | 16
56.64 | 56.66 | 7
56.66 | 56.68 | 8
56.68 | 56.7 | 14
56.7 | 56.72 | 9
56.72 | 56.74 | 6
56.74 | 56.76 | 9
56.76 | 56.78 | 9
56.78 | 56.8 | 6
56.8 | 56.82 | 15
56.82 | 56.84 | 7
56.84 | 56.86 | 21
56.86 | 56.88 | 14
56.9 | 56.92 | 21
56.92 | 56.94 | 18
56.94 | 56.96 | 8
56.96 | 56.98 | 9
56.98 | 57 | 8
57 | 57.02 | 20
57.02 | 57.04 | 7
57.04 | 57.06 | 14
57.06 | 57.08 | 4
57.08 | 57.1 | 18
57.1 | 57.12 | 10
57.12 | 57.14 | 5
57.14 | 57.16 | 23
57.16 | 57.18 | 20
57.18 | 57.2 | 15
57.2 | 57.22 | 16
57.22 | 57.24 | 11
57.24 | 57.26 | 15
57.26 | 57.28 | 7
57.28 | 57.3 | 12
57.3 | 57.32 | 16
57.32 | 57.34 | 17
57.34 | 57.36 | 9
57.36 | 57.38 | 16
57.38 | 57.4 | 12
57.4 | 57.42 | 16
57.44 | 57.46 | 26
57.46 | 57.48 | 28
57.48 | 57.5 | 18
57.5 | 57.52 | 24
57.52 | 57.54 | 8
57.54 | 57.56 | 21
57.56 | 57.58 | 28
57.58 | 57.6 | 27
57.6 | 57.62 | 11
57.62 | 57.64 | 11
57.64 | 57.66 | 4
57.66 | 57.68 | 11
57.68 | 57.7 | 32
57.7 | 57.72 | 21
57.72 | 57.74 | 14
57.74 | 57.76 | 27
57.76 | 57.78 | 16
57.78 | 57.8 | 17
57.8 | 57.82 | 26
57.82 | 57.84 | 36
57.84 | 57.86 | 23
57.86 | 57.88 | 39
57.88 | 57.9 | 15
57.9 | 57.92 | 8
57.92 | 57.94 | 18
57.94 | 57.96 | 9
57.96 | 57.98 | 10
57.98 | 58 | 13
58 | 58.02 | 23
58.02 | 58.04 | 13
58.04 | 58.06 | 22
58.06 | 58.08 | 22
58.08 | 58.1 | 14
58.1 | 58.12 | 18
58.12 | 58.14 | 10
58.14 | 58.16 | 23
58.16 | 58.18 | 3
58.18 | 58.2 | 21
58.2 | 58.22 | 19
58.22 | 58.24 | 15
58.24 | 58.26 | 24
58.26 | 58.28 | 11
58.28 | 58.3 | 11
58.3 | 58.32 | 25
58.32 | 58.34 | 14
58.34 | 58.36 | 20
58.36 | 58.38 | 16
58.38 | 58.4 | 20
58.4 | 58.42 | 26
58.42 | 58.44 | 29
58.44 | 58.46 | 19
58.46 | 58.48 | 18
58.48 | 58.5 | 20
58.5 | 58.52 | 27
58.52 | 58.54 | 19
58.54 | 58.56 | 13
58.56 | 58.58 | 35
58.58 | 58.6 | 16
58.6 | 58.62 | 21
58.62 | 58.64 | 9
58.64 | 58.66 | 15
58.66 | 58.68 | 18
58.68 | 58.7 | 7
58.7 | 58.72 | 42
58.72 | 58.74 | 16
58.74 | 58.76 | 22
58.76 | 58.78 | 14
58.78 | 58.8 | 24
58.8 | 58.82 | 7
58.82 | 58.84 | 6
58.84 | 58.86 | 15
58.86 | 58.88 | 21
58.88 | 58.9 | 26
58.9 | 58.92 | 3
58.92 | 58.94 | 13
58.94 | 58.96 | 23
58.96 | 58.98 | 12
58.98 | 59 | 7
59 | 59.02 | 19
59.02 | 59.04 | 9
59.04 | 59.06 | 19
59.06 | 59.08 | 3
59.08 | 59.1 | 20
59.1 | 59.12 | 14
59.12 | 59.14 | 37
59.14 | 59.16 | 13
59.16 | 59.18 | 9
59.18 | 59.2 | 14
59.2 | 59.22 | 11
59.22 | 59.24 | 20
59.24 | 59.26 | 8
59.26 | 59.28 | 14
59.28 | 59.3 | 16
59.3 | 59.32 | 10
59.32 | 59.34 | 19
59.34 | 59.36 | 3
59.36 | 59.38 | 10
59.38 | 59.4 | 13
59.4 | 59.42 | 12
59.42 | 59.44 | 13
59.44 | 59.46 | 15
59.46 | 59.48 | 9
59.48 | 59.5 | 15
59.5 | 59.52 | 13
59.52 | 59.54 | 6
59.54 | 59.56 | 3
59.56 | 59.58 | 5
59.58 | 59.6 | 13
59.6 | 59.62 | 23
59.62 | 59.64 | 14
59.64 | 59.66 | 4
59.66 | 59.68 | 5
59.68 | 59.7 | 13
59.7 | 59.72 | 12
59.72 | 59.74 | 13
59.74 | 59.76 | 10
59.76 | 59.78 | 9
59.78 | 59.8 | 12
59.8 | 59.82 | 4
59.82 | 59.84 | 4
59.84 | 59.86 | 9
59.86 | 59.88 | 3
59.9 | 59.92 | 1
59.92 | 59.94 | 5
59.94 | 59.96 | 2
59.98 | 60 | 5
60 | 60.02 | 8
60.02 | 60.04 | 13
60.04 | 60.06 | 3
60.06 | 60.08 | 6
60.08 | 60.1 | 1
60.1 | 60.12 | 5
60.12 | 60.14 | 2
60.14 | 60.16 | 6
60.16 | 60.18 | 1
60.18 | 60.2 | 10
60.2 | 60.22 | 4
60.22 | 60.24 | 6
60.24 | 60.26 | 17
60.28 | 60.3 | 7
60.32 | 60.34 | 6
60.34 | 60.36 | 8
60.36 | 60.38 | 7
60.38 | 60.4 | 6
60.4 | 60.42 | 3
60.42 | 60.44 | 5
60.44 | 60.46 | 6
60.48 | 60.5 | 9
60.5 | 60.52 | 6
60.52 | 60.54 | 2
60.54 | 60.56 | 2
60.58 | 60.6 | 5
60.64 | 60.66 | 8
60.68 | 60.7 | 2
60.7 | 60.72 | 4
60.72 | 60.74 | 1
60.74 | 60.76 | 3
60.78 | 60.8 | 3
60.8 | 60.82 | 8
60.82 | 60.84 | 5
60.88 | 60.9 | 2
60.9 | 60.92 | 6
60.94 | 60.96 | 5
60.96 | 60.98 | 3
61.02 | 61.04 | 4
61.04 | 61.06 | 1
61.08 | 61.1 | 1
61.1 | 61.12 | 4
61.14 | 61.16 | 4
61.16 | 61.18 | 10
61.26 | 61.28 | 3
61.34 | 61.36 | 4
61.36 | 61.38 | 2
61.46 | 61.48 | 5
61.52 | 61.54 | 7
61.56 | 61.58 | 3
61.58 | 61.6 | 3
61.8 | 61.82 | 1
61.84 | 61.86 | 6
61.86 | 61.88 | 4
61.92 | 61.94 | 2
62.3 | 62.32 | 3

## C Rod Packing Vent
Emission Factor | Compressor Rod Packing Vent |  | Minimum | Lower | Mean | Upper | Maximum | StdDev | Median
Emission Factor Type: | Average Simulated by Unit |  | 23.4631 | 24.6877 | 27.7469 | 34.6621 | 174.5274 | 4.3537 | 27.0188
Gas Type | WholeGas
Activity Basis | One per Compressor on all units that were fully screened and measured
Notes | Zero emissions may mean no emission location of this type or no emissions detected on known location
Number Screened Units (Mean) | 412
Number Screened Units (Standard Deviation) | 0
Units with Detected Emissions | 197
Measured | 171
Simulated | 8
Mix Meas and Sim | 18
Mean of Leaking | 58.029
Est Average Factor | 27.7469
BinStart | BinEnd | Count
0 | 2 | 175309
2 | 4 | 23999
4 | 6 | 30610
6 | 8 | 28854
8 | 10 | 31442
10 | 12 | 48447
12 | 14 | 41267
14 | 16 | 36168
16 | 18 | 45091
18 | 20 | 32719
20 | 22 | 30663
22 | 24 | 35324
24 | 26 | 21297
26 | 28 | 15409
28 | 30 | 12596
30 | 32 | 9619
32 | 34 | 8863
34 | 36 | 16657
36 | 38 | 18711
38 | 40 | 12448
40 | 42 | 13026
42 | 44 | 8791
44 | 46 | 10042
46 | 48 | 10797
48 | 50 | 8173
50 | 52 | 6943
52 | 54 | 8001
54 | 56 | 8615
56 | 58 | 4829
58 | 60 | 4888
60 | 62 | 5652
62 | 64 | 5722
64 | 66 | 7631
66 | 68 | 5359
68 | 70 | 4778
70 | 72 | 4960
72 | 74 | 4972
74 | 76 | 5801
76 | 78 | 4147
78 | 80 | 5493
80 | 82 | 8535
82 | 84 | 5234
84 | 86 | 4363
86 | 88 | 5355
88 | 90 | 4219
90 | 92 | 4161
92 | 94 | 3970
94 | 96 | 2695
96 | 98 | 1905
98 | 100 | 1400
100 | 102 | 1273
102 | 104 | 1742
104 | 106 | 2202
106 | 108 | 2773
108 | 110 | 2825
110 | 112 | 2049
112 | 114 | 1502
114 | 116 | 1289
116 | 118 | 969
118 | 120 | 833
120 | 122 | 833
122 | 124 | 897
124 | 126 | 951
126 | 128 | 965
128 | 130 | 1097
130 | 132 | 1716
132 | 134 | 2637
134 | 136 | 2284
136 | 138 | 1917
138 | 140 | 1978
140 | 142 | 2262
142 | 144 | 1923
144 | 146 | 1671
146 | 148 | 1197
148 | 150 | 1021
150 | 152 | 811
152 | 154 | 637
154 | 156 | 529
156 | 158 | 453
158 | 160 | 348
160 | 162 | 343
162 | 164 | 315
164 | 166 | 318
166 | 168 | 301
168 | 170 | 288
170 | 172 | 290
172 | 174 | 303
174 | 176 | 344
176 | 178 | 330
178 | 180 | 432
180 | 182 | 419
182 | 184 | 516
184 | 186 | 493
186 | 188 | 582
188 | 190 | 545
190 | 192 | 540
192 | 194 | 635
194 | 196 | 704
196 | 198 | 794
198 | 200 | 1006
200 | 202 | 1017
202 | 204 | 1105
204 | 206 | 1123
206 | 208 | 1158
208 | 210 | 1101
210 | 212 | 1040
212 | 214 | 947
214 | 216 | 1014
216 | 218 | 1141
218 | 220 | 1361
220 | 222 | 1625
222 | 224 | 1813
224 | 226 | 2015
226 | 228 | 1927
228 | 230 | 1799
230 | 232 | 1517
232 | 234 | 1487
234 | 236 | 1374
236 | 238 | 1176
238 | 240 | 1111
240 | 242 | 1046
242 | 244 | 928
244 | 246 | 946
246 | 248 | 921
248 | 250 | 885
250 | 252 | 830
252 | 254 | 875
254 | 256 | 815
256 | 258 | 840
258 | 260 | 920
260 | 262 | 852
262 | 264 | 794
264 | 266 | 663
266 | 268 | 628
268 | 270 | 527
270 | 272 | 519
272 | 274 | 422
274 | 276 | 356
276 | 278 | 302
278 | 280 | 275
280 | 282 | 200
282 | 284 | 175
284 | 286 | 173
286 | 288 | 183
288 | 290 | 160
290 | 292 | 187
292 | 294 | 139
294 | 296 | 136
296 | 298 | 130
298 | 300 | 143
300 | 302 | 126
302 | 304 | 144
304 | 306 | 142
306 | 308 | 143
308 | 310 | 155
310 | 312 | 127
312 | 314 | 136
314 | 316 | 130
316 | 318 | 140
318 | 320 | 141
320 | 322 | 165
322 | 324 | 172
324 | 326 | 182
326 | 328 | 170
328 | 330 | 211
330 | 332 | 246
332 | 334 | 258
334 | 336 | 284
336 | 338 | 327
338 | 340 | 332
340 | 342 | 300
342 | 344 | 341
344 | 346 | 315
346 | 348 | 284
348 | 350 | 250
350 | 352 | 247
352 | 354 | 216
354 | 356 | 167
356 | 358 | 151
358 | 360 | 148
360 | 362 | 146
362 | 364 | 105
364 | 366 | 99
366 | 368 | 82
368 | 370 | 88
370 | 372 | 103
372 | 374 | 77
374 | 376 | 74
376 | 378 | 84
378 | 380 | 84
380 | 382 | 96
382 | 384 | 98
384 | 386 | 89
386 | 388 | 86
388 | 390 | 84
390 | 392 | 77
392 | 394 | 84
394 | 396 | 85
396 | 398 | 105
398 | 400 | 83
400 | 402 | 89
402 | 404 | 93
404 | 406 | 92
406 | 408 | 91
408 | 410 | 93
410 | 412 | 83
412 | 414 | 118
414 | 416 | 113
416 | 418 | 108
418 | 420 | 106
420 | 422 | 123
422 | 424 | 151
424 | 426 | 169
426 | 428 | 131
428 | 430 | 167
430 | 432 | 184
432 | 434 | 204
434 | 436 | 193
436 | 438 | 200
438 | 440 | 208
440 | 442 | 197
442 | 444 | 233
444 | 446 | 179
446 | 448 | 151
448 | 450 | 163
450 | 452 | 182
452 | 454 | 171
454 | 456 | 172
456 | 458 | 166
458 | 460 | 196
460 | 462 | 185
462 | 464 | 173
464 | 466 | 175
466 | 468 | 198
468 | 470 | 184
470 | 472 | 181
472 | 474 | 195
474 | 476 | 191
476 | 478 | 227
478 | 480 | 183
480 | 482 | 200
482 | 484 | 197
484 | 486 | 242
486 | 488 | 215
488 | 490 | 220
490 | 492 | 218
492 | 494 | 215
494 | 496 | 244
496 | 498 | 215
498 | 500 | 207
500 | 502 | 204
502 | 504 | 232
504 | 506 | 201
506 | 508 | 265
508 | 510 | 245
510 | 512 | 195
512 | 514 | 181
514 | 516 | 210
516 | 518 | 212
518 | 520 | 214
520 | 522 | 215
522 | 524 | 190
524 | 526 | 184
526 | 528 | 207
528 | 530 | 212
530 | 532 | 175
532 | 534 | 150
534 | 536 | 180
536 | 538 | 177
538 | 540 | 171
540 | 542 | 170
542 | 544 | 161
544 | 546 | 177
546 | 548 | 172
548 | 550 | 142
550 | 552 | 144
552 | 554 | 112
554 | 556 | 127
556 | 558 | 126
558 | 560 | 153
560 | 562 | 129
562 | 564 | 119
564 | 566 | 102
566 | 568 | 107
568 | 570 | 99
570 | 572 | 91
572 | 574 | 91
574 | 576 | 91
576 | 578 | 81
578 | 580 | 80
580 | 582 | 87
582 | 584 | 67
584 | 586 | 64
586 | 588 | 72
588 | 590 | 66
590 | 592 | 55
592 | 594 | 58
594 | 596 | 38
596 | 598 | 69
598 | 600 | 68
600 | 602 | 62
602 | 604 | 54
604 | 606 | 47
606 | 608 | 54
608 | 610 | 51
610 | 612 | 49
612 | 614 | 59
614 | 616 | 65
616 | 618 | 41
618 | 620 | 48
620 | 622 | 57
622 | 624 | 64
624 | 626 | 60
626 | 628 | 62
628 | 630 | 67
630 | 632 | 77
632 | 634 | 64
634 | 636 | 62
636 | 638 | 70
638 | 640 | 68
640 | 642 | 57
642 | 644 | 52
644 | 646 | 50
646 | 648 | 38
648 | 650 | 53
650 | 652 | 65
652 | 654 | 57
654 | 656 | 50
656 | 658 | 64
658 | 660 | 30
660 | 662 | 81
662 | 664 | 90
664 | 666 | 64
666 | 668 | 40
668 | 670 | 60
670 | 672 | 67
672 | 674 | 79
674 | 676 | 97
676 | 678 | 60
678 | 680 | 56
680 | 682 | 55
682 | 684 | 59
684 | 686 | 61
686 | 688 | 55
688 | 690 | 73
690 | 692 | 60
692 | 694 | 76
694 | 696 | 48
696 | 698 | 75
698 | 700 | 49
700 | 702 | 77
702 | 704 | 100
704 | 706 | 71
706 | 708 | 67
708 | 710 | 46
710 | 712 | 70
712 | 714 | 42
714 | 716 | 61
716 | 718 | 55
718 | 720 | 47
720 | 722 | 74
722 | 724 | 41
724 | 726 | 36
726 | 728 | 76
728 | 730 | 65
730 | 732 | 62
732 | 734 | 54
734 | 736 | 37
736 | 738 | 66
738 | 740 | 41
740 | 742 | 70
742 | 744 | 92
744 | 746 | 67
746 | 748 | 81
748 | 750 | 50
750 | 752 | 43
752 | 754 | 41
754 | 756 | 52
756 | 758 | 27
758 | 760 | 42
760 | 762 | 50
762 | 764 | 68
764 | 766 | 48
766 | 768 | 34
768 | 770 | 53
770 | 772 | 54
772 | 774 | 80
774 | 776 | 56
776 | 778 | 45
778 | 780 | 69
780 | 782 | 69
782 | 784 | 87
784 | 786 | 73
786 | 788 | 88
788 | 790 | 18
790 | 792 | 52
792 | 794 | 71
794 | 796 | 34
796 | 798 | 48
798 | 800 | 40
800 | 802 | 31
802 | 804 | 33
804 | 806 | 34
806 | 808 | 49
808 | 810 | 45
810 | 812 | 36
812 | 814 | 41
814 | 816 | 47
816 | 818 | 55
818 | 820 | 59
820 | 822 | 41
822 | 824 | 49
824 | 826 | 43
826 | 828 | 55
828 | 830 | 44
830 | 832 | 40
832 | 834 | 54
834 | 836 | 40
836 | 838 | 33
838 | 840 | 19
840 | 842 | 30
842 | 844 | 19
844 | 846 | 15
846 | 848 | 30
848 | 850 | 38
850 | 852 | 36
852 | 854 | 16
854 | 856 | 41
856 | 858 | 32
858 | 860 | 27
860 | 862 | 30
862 | 864 | 16
864 | 866 | 25
866 | 868 | 20
868 | 870 | 39
870 | 872 | 35
872 | 874 | 16
874 | 876 | 23
876 | 878 | 19
878 | 880 | 30
880 | 882 | 17
882 | 884 | 20
884 | 886 | 16
886 | 888 | 16
888 | 890 | 12
890 | 892 | 10
892 | 894 | 18
894 | 896 | 14
896 | 898 | 17
898 | 900 | 15
900 | 902 | 11
902 | 904 | 22
904 | 906 | 17
906 | 908 | 9
908 | 910 | 20
910 | 912 | 23
912 | 914 | 24
914 | 916 | 17
916 | 918 | 13
918 | 920 | 18
920 | 922 | 10
922 | 924 | 3
924 | 926 | 11
926 | 928 | 6
928 | 930 | 9
930 | 932 | 6
932 | 934 | 10
934 | 936 | 7
936 | 938 | 16
938 | 940 | 7
940 | 942 | 7
942 | 944 | 9
944 | 946 | 9
946 | 948 | 12
948 | 950 | 17
950 | 952 | 8
952 | 954 | 15
954 | 956 | 7
956 | 958 | 12
958 | 960 | 10
960 | 962 | 10
962 | 964 | 5
964 | 966 | 12
966 | 968 | 5
968 | 970 | 13
970 | 972 | 7
972 | 974 | 8
974 | 976 | 8
976 | 978 | 7
978 | 980 | 4
980 | 982 | 6
982 | 984 | 7
984 | 986 | 9
986 | 988 | 11
988 | 990 | 6
990 | 992 | 12
992 | 994 | 8
994 | 996 | 8
996 | 998 | 10
998 | 1000 | 10
1000 | 1002 | 3
1002 | 1004 | 5
1004 | 1006 | 5
1006 | 1008 | 7
1008 | 1010 | 9
1010 | 1012 | 6
1012 | 1014 | 5
1014 | 1016 | 7
1016 | 1018 | 7
1018 | 1020 | 8
1020 | 1022 | 2
1022 | 1024 | 6
1024 | 1026 | 4
1026 | 1028 | 9
1028 | 1030 | 4
1030 | 1032 | 5
1032 | 1034 | 5
1034 | 1036 | 2
1036 | 1038 | 5
1038 | 1040 | 5
1040 | 1042 | 8
1042 | 1044 | 6
1044 | 1046 | 6
1046 | 1048 | 4
1048 | 1050 | 8
1050 | 1052 | 10
1052 | 1054 | 4
1054 | 1056 | 2
1056 | 1058 | 4
1058 | 1060 | 4
1060 | 1062 | 4
1062 | 1064 | 4
1064 | 1066 | 7
1066 | 1068 | 5
1068 | 1070 | 5
1070 | 1072 | 5
1072 | 1074 | 1
1074 | 1076 | 4
1076 | 1078 | 4
1078 | 1080 | 3
1080 | 1082 | 6
1082 | 1084 | 5
1084 | 1086 | 8
1086 | 1088 | 7
1088 | 1090 | 2
1090 | 1092 | 8
1092 | 1094 | 8
1094 | 1096 | 1
1096 | 1098 | 3
1098 | 1100 | 4
1100 | 1102 | 9
1102 | 1104 | 2
1104 | 1106 | 5
1106 | 1108 | 2
1108 | 1110 | 4
1110 | 1112 | 4
1112 | 1114 | 4
1114 | 1116 | 3
1116 | 1118 | 6
1118 | 1120 | 6
1120 | 1122 | 1
1122 | 1124 | 6
1124 | 1126 | 6
1126 | 1128 | 3
1128 | 1130 | 4
1130 | 1132 | 11
1132 | 1134 | 6
1134 | 1136 | 1
1136 | 1138 | 2
1138 | 1140 | 5
1140 | 1142 | 2
1142 | 1144 | 3
1144 | 1146 | 4
1146 | 1148 | 3
1148 | 1150 | 6
1150 | 1152 | 5
1152 | 1154 | 6
1154 | 1156 | 5
1156 | 1158 | 3
1158 | 1160 | 6
1160 | 1162 | 6
1162 | 1164 | 3
1164 | 1166 | 4
1166 | 1168 | 3
1168 | 1170 | 2
1170 | 1172 | 5
1172 | 1174 | 9
1174 | 1176 | 3
1176 | 1178 | 2
1178 | 1180 | 3
1180 | 1182 | 5
1182 | 1184 | 3
1184 | 1186 | 5
1186 | 1188 | 3
1188 | 1190 | 3
1190 | 1192 | 4
1192 | 1194 | 6
1194 | 1196 | 4
1196 | 1198 | 7
1198 | 1200 | 3
1200 | 1202 | 2
1202 | 1204 | 2
1204 | 1206 | 6
1206 | 1208 | 3
1208 | 1210 | 3
1210 | 1212 | 4
1212 | 1214 | 3
1214 | 1216 | 4
1216 | 1218 | 4
1218 | 1220 | 3
1220 | 1222 | 4
1222 | 1224 | 1
1224 | 1226 | 1
1226 | 1228 | 1
1228 | 1230 | 6
1230 | 1232 | 7
1232 | 1234 | 7
1234 | 1236 | 3
1236 | 1238 | 4
1238 | 1240 | 3
1240 | 1242 | 1
1242 | 1244 | 3
1244 | 1246 | 8
1246 | 1248 | 3
1248 | 1250 | 4
1250 | 1252 | 3
1252 | 1254 | 4
1256 | 1258 | 1
1258 | 1260 | 3
1260 | 1262 | 4
1262 | 1264 | 2
1264 | 1266 | 3
1266 | 1268 | 1
1268 | 1270 | 3
1270 | 1272 | 4
1272 | 1274 | 1
1274 | 1276 | 4
1276 | 1278 | 1
1278 | 1280 | 1
1280 | 1282 | 5
1282 | 1284 | 2
1284 | 1286 | 2
1286 | 1288 | 2
1288 | 1290 | 4
1290 | 1292 | 1
1294 | 1296 | 3
1296 | 1298 | 3
1298 | 1300 | 3
1300 | 1302 | 6
1304 | 1306 | 4
1306 | 1308 | 4
1308 | 1310 | 2
1310 | 1312 | 4
1312 | 1314 | 1
1316 | 1318 | 2
1318 | 1320 | 6
1320 | 1322 | 3
1322 | 1324 | 1
1324 | 1326 | 6
1326 | 1328 | 4
1328 | 1330 | 4
1330 | 1332 | 2
1332 | 1334 | 6
1334 | 1336 | 1
1336 | 1338 | 4
1338 | 1340 | 4
1340 | 1342 | 4
1342 | 1344 | 6
1344 | 1346 | 2
1346 | 1348 | 2
1348 | 1350 | 3
1350 | 1352 | 4
1352 | 1354 | 4
1354 | 1356 | 3
1356 | 1358 | 3
1358 | 1360 | 1
1360 | 1362 | 3
1362 | 1364 | 5
1364 | 1366 | 2
1366 | 1368 | 6
1370 | 1372 | 4
1372 | 1374 | 2
1374 | 1376 | 3
1376 | 1378 | 3
1378 | 1380 | 2
1380 | 1382 | 4
1384 | 1386 | 3
1386 | 1388 | 1
1388 | 1390 | 5
1392 | 1394 | 3
1394 | 1396 | 2
1396 | 1398 | 2
1398 | 1400 | 3
1400 | 1402 | 2
1402 | 1404 | 1
1404 | 1406 | 1
1406 | 1408 | 3
1408 | 1410 | 1
1410 | 1412 | 4
1412 | 1414 | 4
1414 | 1416 | 3
1418 | 1420 | 1
1420 | 1422 | 1
1422 | 1424 | 5
1424 | 1426 | 6
1426 | 1428 | 1
1428 | 1430 | 3
1430 | 1432 | 4
1432 | 1434 | 2
1434 | 1436 | 3
1436 | 1438 | 1
1438 | 1440 | 1
1440 | 1442 | 1
1442 | 1444 | 1
1444 | 1446 | 1
1446 | 1448 | 1
1448 | 1450 | 2
1450 | 1452 | 1
1452 | 1454 | 1
1456 | 1458 | 3
1458 | 1460 | 1
1460 | 1462 | 2
1462 | 1464 | 4
1464 | 1466 | 4
1466 | 1468 | 2
1468 | 1470 | 1
1470 | 1472 | 3
1472 | 1474 | 3
1474 | 1476 | 1
1476 | 1478 | 2
1478 | 1480 | 1
1480 | 1482 | 2
1482 | 1484 | 4
1484 | 1486 | 1
1486 | 1488 | 3
1492 | 1494 | 6
1494 | 1496 | 1
1500 | 1502 | 1
1504 | 1506 | 2
1506 | 1508 | 1
1508 | 1510 | 2
1510 | 1512 | 2
1512 | 1514 | 1
1514 | 1516 | 1
1520 | 1522 | 2
1524 | 1526 | 1
1526 | 1528 | 2
1528 | 1530 | 1
1530 | 1532 | 2
1532 | 1534 | 2
1534 | 1536 | 4
1536 | 1538 | 2
1538 | 1540 | 2
1542 | 1544 | 1
1544 | 1546 | 2
1546 | 1548 | 1
1548 | 1550 | 1
1550 | 1552 | 1
1554 | 1556 | 2
1556 | 1558 | 4
1560 | 1562 | 3
1564 | 1566 | 2
1566 | 1568 | 1
1572 | 1574 | 2
1574 | 1576 | 3
1576 | 1578 | 3
1578 | 1580 | 2
1580 | 1582 | 4
1584 | 1586 | 2
1586 | 1588 | 1
1590 | 1592 | 2
1592 | 1594 | 3
1594 | 1596 | 1
1596 | 1598 | 2
1598 | 1600 | 2
1602 | 1604 | 2
1608 | 1610 | 1
1610 | 1612 | 1
1614 | 1616 | 1
1620 | 1622 | 2
1622 | 1624 | 1
1624 | 1626 | 3
1626 | 1628 | 3
1628 | 1630 | 1
1630 | 1632 | 1
1632 | 1634 | 1
1634 | 1636 | 1
1636 | 1638 | 3
1638 | 1640 | 1
1642 | 1644 | 2
1644 | 1646 | 1
1646 | 1648 | 2
1648 | 1650 | 1
1652 | 1654 | 3
1654 | 1656 | 5
1656 | 1658 | 3
1658 | 1660 | 2
1662 | 1664 | 2
1664 | 1666 | 2
1666 | 1668 | 1
1670 | 1672 | 1
1674 | 1676 | 2
1676 | 1678 | 1
1680 | 1682 | 1
1682 | 1684 | 1
1686 | 1688 | 1
1692 | 1694 | 2
1694 | 1696 | 1
1698 | 1700 | 2
1700 | 1702 | 4
1702 | 1704 | 2
1708 | 1710 | 1
1710 | 1712 | 1
1712 | 1714 | 2
1716 | 1718 | 3
1718 | 1720 | 2
1722 | 1724 | 1
1726 | 1728 | 5
1728 | 1730 | 1
1730 | 1732 | 1
1732 | 1734 | 2
1734 | 1736 | 1
1740 | 1742 | 1
1744 | 1746 | 1
1746 | 1748 | 1
1750 | 1752 | 2
1754 | 1756 | 2
1760 | 1762 | 1
1764 | 1766 | 1
1766 | 1768 | 1
1772 | 1774 | 2
1774 | 1776 | 1
1778 | 1780 | 1
1780 | 1782 | 3
1790 | 1792 | 1
1794 | 1796 | 1
1798 | 1800 | 2
1802 | 1804 | 1
1804 | 1806 | 1
1806 | 1808 | 1
1808 | 1810 | 2
1810 | 1812 | 1
1812 | 1814 | 1
1818 | 1820 | 2
1822 | 1824 | 1
1828 | 1830 | 3
1830 | 1832 | 1
1832 | 1834 | 1
1834 | 1836 | 1
1836 | 1838 | 1
1840 | 1842 | 1
1856 | 1858 | 2
1860 | 1862 | 1
1862 | 1864 | 2
1864 | 1866 | 1
1872 | 1874 | 1
1874 | 1876 | 1
1876 | 1878 | 1
1878 | 1880 | 4
1888 | 1890 | 1
1890 | 1892 | 1
1894 | 1896 | 1
1896 | 1898 | 2
1908 | 1910 | 2
1912 | 1914 | 1
1916 | 1918 | 1
1918 | 1920 | 2
1920 | 1922 | 1
1924 | 1926 | 2
1930 | 1932 | 2
1936 | 1938 | 1
1938 | 1940 | 1
1940 | 1942 | 1
1942 | 1944 | 2
1944 | 1946 | 1
1952 | 1954 | 1
1956 | 1958 | 2
1968 | 1970 | 1
1972 | 1974 | 2
1974 | 1976 | 1
1976 | 1978 | 1
1980 | 1982 | 1
1986 | 1988 | 2
1992 | 1994 | 1
1994 | 1996 | 1
1996 | 1998 | 1
1998 | 2000 | 1
2002 | 2004 | 3
2006 | 2008 | 2
2008 | 2010 | 1
2010 | 2012 | 2
2018 | 2020 | 1
2028 | 2030 | 1
2030 | 2032 | 3
2034 | 2036 | 1
2040 | 2042 | 2
2044 | 2046 | 1
2046 | 2048 | 2
2048 | 2050 | 1
2050 | 2052 | 1
2056 | 2058 | 2
2060 | 2062 | 1
2068 | 2070 | 1
2076 | 2078 | 1
2078 | 2080 | 1
2082 | 2084 | 1
2084 | 2086 | 1
2088 | 2090 | 1
2090 | 2092 | 2
2092 | 2094 | 1
2098 | 2100 | 1
2106 | 2108 | 1
2116 | 2118 | 1
2122 | 2124 | 2
2130 | 2132 | 2
2132 | 2134 | 1
2136 | 2138 | 1
2142 | 2144 | 1
2146 | 2148 | 1
2148 | 2150 | 1
2158 | 2160 | 1
2164 | 2166 | 1
2168 | 2170 | 1
2170 | 2172 | 1
2172 | 2174 | 1
2174 | 2176 | 1
2186 | 2188 | 2
2190 | 2192 | 2
2194 | 2196 | 1
2196 | 2198 | 1
2210 | 2212 | 2
2212 | 2214 | 1
2214 | 2216 | 1
2216 | 2218 | 1
2226 | 2228 | 1
2230 | 2232 | 1
2236 | 2238 | 2
2238 | 2240 | 2
2240 | 2242 | 1
2244 | 2246 | 1
2250 | 2252 | 1
2252 | 2254 | 1
2254 | 2256 | 1
2264 | 2266 | 2
2268 | 2270 | 3
2270 | 2272 | 1
2272 | 2274 | 1
2274 | 2276 | 1
2278 | 2280 | 1
2280 | 2282 | 1
2282 | 2284 | 1
2286 | 2288 | 1
2288 | 2290 | 1
2292 | 2294 | 1
2296 | 2298 | 1
2298 | 2300 | 1
2304 | 2306 | 1
2306 | 2308 | 1
2308 | 2310 | 1
2310 | 2312 | 1
2312 | 2314 | 1
2316 | 2318 | 1
2318 | 2320 | 2
2330 | 2332 | 1
2334 | 2336 | 1
2338 | 2340 | 1
2346 | 2348 | 1
2348 | 2350 | 1
2350 | 2352 | 1
2352 | 2354 | 2
2356 | 2358 | 1
2358 | 2360 | 2
2364 | 2366 | 1
2376 | 2378 | 1
2380 | 2382 | 1
2384 | 2386 | 1
2386 | 2388 | 1
2388 | 2390 | 1
2392 | 2394 | 1
2396 | 2398 | 1
2398 | 2400 | 1
2402 | 2404 | 1
2406 | 2408 | 1
2408 | 2410 | 2
2410 | 2412 | 1
2414 | 2416 | 1
2416 | 2418 | 1
2426 | 2428 | 1
2430 | 2432 | 1
2436 | 2438 | 1
2438 | 2440 | 1
2444 | 2446 | 1
2466 | 2468 | 1
2468 | 2470 | 1
2476 | 2478 | 1
2478 | 2480 | 1
2488 | 2490 | 2
2494 | 2496 | 1
2498 | 2500 | 1
2502 | 2504 | 1
2504 | 2506 | 1
2506 | 2508 | 1
2512 | 2514 | 1
2518 | 2520 | 1
2520 | 2522 | 1
2524 | 2526 | 1
2540 | 2542 | 2
2542 | 2544 | 1
2546 | 2548 | 1
2560 | 2562 | 2
2562 | 2564 | 1
2568 | 2570 | 1
2570 | 2572 | 1
2572 | 2574 | 1
2588 | 2590 | 1
2594 | 2596 | 1
2596 | 2598 | 1
2600 | 2602 | 1
2602 | 2604 | 1
2606 | 2608 | 1
2614 | 2616 | 1
2634 | 2636 | 1
2644 | 2646 | 1
2658 | 2660 | 1
2664 | 2666 | 1
2682 | 2684 | 1
2686 | 2688 | 2
2688 | 2690 | 1
2690 | 2692 | 1
2700 | 2702 | 1
2714 | 2716 | 1
2724 | 2726 | 1
2728 | 2730 | 1
2754 | 2756 | 1
2758 | 2760 | 1
2760 | 2762 | 1
2762 | 2764 | 1
2766 | 2768 | 1
2770 | 2772 | 1
2792 | 2794 | 1
2798 | 2800 | 1
2800 | 2802 | 2
2802 | 2804 | 1
2808 | 2810 | 1
2824 | 2826 | 1
2826 | 2828 | 1
2862 | 2864 | 1
2880 | 2882 | 1
2890 | 2892 | 1
2898 | 2900 | 1
2906 | 2908 | 1
2908 | 2910 | 1
2918 | 2920 | 1
2932 | 2934 | 1
2952 | 2954 | 1
2954 | 2956 | 1
2958 | 2960 | 1
2966 | 2968 | 1
2968 | 2970 | 1
2970 | 2972 | 1
2984 | 2986 | 1
2990 | 2992 | 2
2992 | 2994 | 2
2994 | 2996 | 1
3026 | 3028 | 1
3042 | 3044 | 1
3044 | 3046 | 1
3050 | 3052 | 1
3062 | 3064 | 1
3078 | 3080 | 1
3090 | 3092 | 1
3102 | 3104 | 1
3114 | 3116 | 1
3122 | 3124 | 1
3126 | 3128 | 1
3128 | 3130 | 1
3132 | 3134 | 1
3134 | 3136 | 1
3142 | 3144 | 1
3162 | 3164 | 1
3166 | 3168 | 1
3232 | 3234 | 1
3244 | 3246 | 1
3272 | 3274 | 1
3284 | 3286 | 1
3320 | 3322 | 1
3324 | 3326 | 1
3338 | 3340 | 1
3354 | 3356 | 1
3376 | 3378 | 1
3380 | 3382 | 1
3388 | 3390 | 1
3390 | 3392 | 1
3408 | 3410 | 1
3420 | 3422 | 1
3432 | 3434 | 1
3434 | 3436 | 1
3448 | 3450 | 1
3460 | 3462 | 1
3472 | 3474 | 1
3494 | 3496 | 1
3510 | 3512 | 1
3530 | 3532 | 1
3536 | 3538 | 1
3538 | 3540 | 1
3566 | 3568 | 1
3582 | 3584 | 1
3588 | 3590 | 1
3598 | 3600 | 1
3606 | 3608 | 1
3610 | 3612 | 1
3618 | 3620 | 1
3650 | 3652 | 1
3664 | 3666 | 1
3680 | 3682 | 1
3686 | 3688 | 1
3694 | 3696 | 1
3698 | 3700 | 1
3706 | 3708 | 1
3768 | 3770 | 1
3808 | 3810 | 1
3832 | 3834 | 1
3836 | 3838 | 1
3888 | 3890 | 1
3892 | 3894 | 1
3906 | 3908 | 1
3926 | 3928 | 1
3938 | 3940 | 1
3940 | 3942 | 1
3946 | 3948 | 1
4078 | 4080 | 1
4088 | 4090 | 1
4112 | 4114 | 1
4114 | 4116 | 1
4120 | 4122 | 1
4188 | 4190 | 1
4226 | 4228 | 1
4230 | 4232 | 1
4244 | 4246 | 1
4340 | 4342 | 1
4410 | 4412 | 1
4416 | 4418 | 1
4442 | 4444 | 3
4462 | 4464 | 1
4494 | 4496 | 1
4508 | 4510 | 1
4546 | 4548 | 1
4560 | 4562 | 1
4652 | 4654 | 1
4700 | 4702 | 1
4772 | 4774 | 1
4934 | 4936 | 1
4938 | 4940 | 1
4986 | 4988 | 1
5058 | 5060 | 1
5082 | 5084 | 1
5102 | 5104 | 1
5140 | 5142 | 1
5252 | 5254 | 1
5264 | 5266 | 1
5290 | 5292 | 1
5350 | 5352 | 1
5404 | 5406 | 1
5406 | 5408 | 1
5422 | 5424 | 1
5456 | 5458 | 1
5584 | 5586 | 1
5616 | 5618 | 1
5714 | 5716 | 1
5730 | 5732 | 1
5742 | 5744 | 1
5752 | 5754 | 1
5778 | 5780 | 1
5802 | 5804 | 1
5978 | 5980 | 1
6018 | 6020 | 1
6048 | 6050 | 1
6094 | 6096 | 1
6290 | 6292 | 1
6460 | 6462 | 1
6470 | 6472 | 1
6768 | 6770 | 1
6828 | 6830 | 1
7202 | 7204 | 1
7342 | 7344 | 1
7466 | 7468 | 1
7596 | 7598 | 1
7634 | 7636 | 1
7656 | 7658 | 1
7940 | 7942 | 1
8338 | 8340 | 1
8374 | 8376 | 1
8384 | 8386 | 1
8478 | 8480 | 1
8792 | 8794 | 1
8922 | 8924 | 1
10170 | 10172 | 1
11144 | 11146 | 1
11638 | 11640 | 1
11802 | 11804 | 1
11824 | 11826 | 1
11862 | 11864 | 1
13866 | 13868 | 1
20242 | 20244 | 1
20662 | 20664 | 1
21226 | 21228 | 1
25812 | 25814 | 1
29270 | 29272 | 1
42400 | 42402 | 1
42944 | 42946 | 1

## C Starter Vent
Emission Factor | Compressor Starter Vent |  | Minimum | Lower | Mean | Upper | Maximum | StdDev | Median
Emission Factor Type: | Average Simulated by Unit |  | 10.2899 | 11.5855 | 16.7025 | 29.7561 | 51.2933 | 5.3958 | 14.8494
Gas Type | WholeGas
Activity Basis | One per Compressor on all units that were fully screened and measured
Notes | Zero emissions may mean no emission location of this type or no emissions detected on known location
Number Screened Units (Mean) | 426
Number Screened Units (Standard Deviation) | 0
Units with Detected Emissions | 48
Measured | 44
Simulated | 4
Mix Meas and Sim | 0
Mean of Leaking | 148.2351
Est Average Factor | 16.7025
BinStart | BinEnd | Count
0 | 1 | 180233
2 | 3 | 1761
4 | 5 | 2184
5 | 6 | 3441
6 | 7 | 2732
7 | 8 | 586
8 | 9 | 1891
9 | 10 | 7238
10 | 11 | 2033
11 | 12 | 4642
12 | 13 | 1002
13 | 14 | 113
14 | 15 | 1374
15 | 16 | 1077
16 | 17 | 1626
17 | 18 | 2474
18 | 19 | 1155
19 | 20 | 351
20 | 21 | 1803
21 | 22 | 2776
22 | 23 | 709
23 | 24 | 335
24 | 25 | 148
25 | 26 | 15
26 | 27 | 281
27 | 28 | 602
28 | 29 | 120
29 | 30 | 3
32 | 33 | 2
33 | 34 | 56
34 | 35 | 403
35 | 36 | 693
36 | 37 | 253
37 | 38 | 37
52 | 53 | 1
53 | 54 | 18
54 | 55 | 35
55 | 56 | 146
56 | 57 | 338
57 | 58 | 430
58 | 59 | 508
59 | 60 | 327
60 | 61 | 212
61 | 62 | 54
62 | 63 | 36
63 | 64 | 2
94 | 95 | 5
95 | 96 | 6
96 | 97 | 13
97 | 98 | 46
98 | 99 | 60
99 | 100 | 186
100 | 101 | 313
101 | 102 | 487
102 | 103 | 527
103 | 104 | 495
104 | 105 | 375
105 | 106 | 251
106 | 107 | 144
107 | 108 | 100
108 | 109 | 65
109 | 110 | 41
110 | 111 | 39
111 | 112 | 37
112 | 113 | 31
113 | 114 | 25
114 | 115 | 28
115 | 116 | 20
116 | 117 | 22
117 | 118 | 58
118 | 119 | 80
119 | 120 | 116
120 | 121 | 187
121 | 122 | 305
122 | 123 | 399
123 | 124 | 455
124 | 125 | 537
125 | 126 | 333
126 | 127 | 312
127 | 128 | 204
128 | 129 | 143
129 | 130 | 74
130 | 131 | 38
131 | 132 | 21
132 | 133 | 2
134 | 135 | 6
135 | 136 | 1
138 | 139 | 1
139 | 140 | 3
140 | 141 | 3
141 | 142 | 9
142 | 143 | 22
143 | 144 | 21
144 | 145 | 25
145 | 146 | 18
146 | 147 | 19
147 | 148 | 23
148 | 149 | 40
149 | 150 | 35
150 | 151 | 26
151 | 152 | 25
152 | 153 | 15
153 | 154 | 12
154 | 155 | 7
155 | 156 | 1
156 | 157 | 4
157 | 158 | 2
158 | 159 | 5
439 | 440 | 5
445 | 446 | 2
449 | 450 | 2
450 | 451 | 4
451 | 452 | 5
453 | 454 | 6
454 | 455 | 1
455 | 456 | 1
456 | 457 | 10
457 | 458 | 5
458 | 459 | 7
459 | 460 | 8
460 | 461 | 9
461 | 462 | 8
462 | 463 | 21
463 | 464 | 27
464 | 465 | 19
465 | 466 | 26
466 | 467 | 25
467 | 468 | 22
468 | 469 | 33
469 | 470 | 27
470 | 471 | 37
471 | 472 | 51
472 | 473 | 38
473 | 474 | 38
474 | 475 | 27
475 | 476 | 27
476 | 477 | 39
477 | 478 | 38
478 | 479 | 29
479 | 480 | 27
480 | 481 | 39
481 | 482 | 16
482 | 483 | 27
483 | 484 | 34
484 | 485 | 21
485 | 486 | 29
486 | 487 | 32
487 | 488 | 7
488 | 489 | 21
489 | 490 | 22
490 | 491 | 2
491 | 492 | 7
492 | 493 | 10
493 | 494 | 1
494 | 495 | 14
495 | 496 | 6
496 | 497 | 6
497 | 498 | 3
498 | 499 | 4
499 | 500 | 2
502 | 503 | 1
503 | 504 | 3
505 | 506 | 1
3591 | 3592 | 1
3678 | 3679 | 1
3754 | 3755 | 2
3822 | 3823 | 1
3858 | 3859 | 1
3909 | 3910 | 2
3919 | 3920 | 1
3967 | 3968 | 2
4005 | 4006 | 2
4007 | 4008 | 1
4022 | 4023 | 1
4057 | 4058 | 1
4058 | 4059 | 2
4077 | 4078 | 3
4107 | 4108 | 1
4113 | 4114 | 2
4144 | 4145 | 2
4152 | 4153 | 1
4154 | 4155 | 1
4157 | 4158 | 1
4158 | 4159 | 1
4160 | 4161 | 1
4164 | 4165 | 1
4172 | 4173 | 2
4174 | 4175 | 2
4177 | 4178 | 1
4187 | 4188 | 1
4191 | 4192 | 1
4193 | 4194 | 2
4194 | 4195 | 1
4195 | 4196 | 2
4204 | 4205 | 1
4208 | 4209 | 1
4213 | 4214 | 1
4214 | 4215 | 1
4220 | 4221 | 1
4226 | 4227 | 1
4228 | 4229 | 4
4231 | 4232 | 1
4233 | 4234 | 1
4234 | 4235 | 1
4235 | 4236 | 5
4246 | 4247 | 4
4266 | 4267 | 4
4270 | 4271 | 3
4278 | 4279 | 1
4281 | 4282 | 1
4282 | 4283 | 1
4283 | 4284 | 1
4287 | 4288 | 1
4288 | 4289 | 1
4295 | 4296 | 1
4298 | 4299 | 1
4309 | 4310 | 1
4310 | 4311 | 1
4312 | 4313 | 1
4322 | 4323 | 1
4323 | 4324 | 1
4324 | 4325 | 1
4329 | 4330 | 1
4330 | 4331 | 1
4334 | 4335 | 1
4336 | 4337 | 1
4340 | 4341 | 1
4343 | 4344 | 1
4344 | 4345 | 1
4352 | 4353 | 1
4370 | 4371 | 1
4371 | 4372 | 6
4372 | 4373 | 1
4378 | 4379 | 1
4381 | 4382 | 4
4382 | 4383 | 1
4385 | 4386 | 1
4387 | 4388 | 1
4388 | 4389 | 2
4390 | 4391 | 1
4391 | 4392 | 1
4392 | 4393 | 1
4396 | 4397 | 2
4398 | 4399 | 3
4399 | 4400 | 2
4401 | 4402 | 1
4402 | 4403 | 1
4403 | 4404 | 1
4405 | 4406 | 2
4408 | 4409 | 1
4409 | 4410 | 1
4412 | 4413 | 1
4415 | 4416 | 1
4418 | 4419 | 3
4421 | 4422 | 1
4424 | 4425 | 3
4427 | 4428 | 1
4429 | 4430 | 2
4432 | 4433 | 5
4434 | 4435 | 1
4436 | 4437 | 1
4437 | 4438 | 1
4439 | 4440 | 1
4440 | 4441 | 5
4444 | 4445 | 1
4445 | 4446 | 1
4447 | 4448 | 1
4450 | 4451 | 1
4452 | 4453 | 1
4455 | 4456 | 3
4458 | 4459 | 1
4462 | 4463 | 1
4464 | 4465 | 2
4467 | 4468 | 2
4469 | 4470 | 1
4471 | 4472 | 3
4472 | 4473 | 2
4473 | 4474 | 3
4477 | 4478 | 2
4478 | 4479 | 1
4482 | 4483 | 1
4488 | 4489 | 1
4489 | 4490 | 1
4490 | 4491 | 1
4491 | 4492 | 2
4492 | 4493 | 1
4494 | 4495 | 4
4495 | 4496 | 3
4496 | 4497 | 1
4497 | 4498 | 1
4498 | 4499 | 4
4500 | 4501 | 1
4501 | 4502 | 1
4502 | 4503 | 2
4504 | 4505 | 2
4507 | 4508 | 1
4510 | 4511 | 3
4511 | 4512 | 1
4517 | 4518 | 1
4519 | 4520 | 1
4522 | 4523 | 1
4532 | 4533 | 1
4533 | 4534 | 1
4535 | 4536 | 1
4538 | 4539 | 1
4540 | 4541 | 2
4541 | 4542 | 1
4544 | 4545 | 2
4548 | 4549 | 3
4549 | 4550 | 2
4560 | 4561 | 1
4562 | 4563 | 2
4565 | 4566 | 3
4566 | 4567 | 1
4567 | 4568 | 2
4568 | 4569 | 2
4571 | 4572 | 1
4575 | 4576 | 1
4576 | 4577 | 3
4577 | 4578 | 1
4578 | 4579 | 2
4579 | 4580 | 1
4580 | 4581 | 7
4581 | 4582 | 1
4582 | 4583 | 5
4583 | 4584 | 2
4584 | 4585 | 2
4585 | 4586 | 2
4586 | 4587 | 2
4587 | 4588 | 3
4588 | 4589 | 3
4589 | 4590 | 1
4590 | 4591 | 2
4592 | 4593 | 1
4593 | 4594 | 2
4596 | 4597 | 1
4600 | 4601 | 2
4601 | 4602 | 1
4602 | 4603 | 2
4603 | 4604 | 1
4605 | 4606 | 5
4606 | 4607 | 1
4609 | 4610 | 5
4610 | 4611 | 6
4611 | 4612 | 2
4613 | 4614 | 1
4614 | 4615 | 1
4615 | 4616 | 3
4616 | 4617 | 2
4619 | 4620 | 1
4620 | 4621 | 1
4621 | 4622 | 1
4628 | 4629 | 1
4631 | 4632 | 4
4633 | 4634 | 1
4637 | 4638 | 3
4640 | 4641 | 1
4641 | 4642 | 1
4642 | 4643 | 1
4649 | 4650 | 1
4652 | 4653 | 2
4657 | 4658 | 1
4658 | 4659 | 1
4660 | 4661 | 1
4662 | 4663 | 1
4667 | 4668 | 1
4670 | 4671 | 1
4672 | 4673 | 1
4673 | 4674 | 1
4676 | 4677 | 2
4678 | 4679 | 4
4679 | 4680 | 5
4680 | 4681 | 4
4681 | 4682 | 2
4684 | 4685 | 1
4685 | 4686 | 2
4686 | 4687 | 2
4687 | 4688 | 1
4689 | 4690 | 2
4692 | 4693 | 1
4693 | 4694 | 2
4694 | 4695 | 2
4696 | 4697 | 2
4699 | 4700 | 1
4700 | 4701 | 2
4701 | 4702 | 3
4703 | 4704 | 1
4704 | 4705 | 1
4705 | 4706 | 2
4706 | 4707 | 4
4707 | 4708 | 1
4708 | 4709 | 1
4710 | 4711 | 1
4712 | 4713 | 1
4713 | 4714 | 1
4714 | 4715 | 1
4716 | 4717 | 2
4717 | 4718 | 3
4718 | 4719 | 1
4719 | 4720 | 1
4720 | 4721 | 1
4722 | 4723 | 2
4723 | 4724 | 2
4724 | 4725 | 3
4725 | 4726 | 5
4726 | 4727 | 2
4727 | 4728 | 7
4729 | 4730 | 2
4731 | 4732 | 1
4732 | 4733 | 1
4733 | 4734 | 1
4735 | 4736 | 3
4737 | 4738 | 5
4738 | 4739 | 6
4739 | 4740 | 1
4740 | 4741 | 3
4741 | 4742 | 2
4743 | 4744 | 3
4744 | 4745 | 2
4746 | 4747 | 4
4747 | 4748 | 1
4748 | 4749 | 3
4749 | 4750 | 5
4750 | 4751 | 1
4751 | 4752 | 4
4752 | 4753 | 1
4753 | 4754 | 1
4754 | 4755 | 3
4755 | 4756 | 3
4756 | 4757 | 1
4757 | 4758 | 1
4759 | 4760 | 2
4760 | 4761 | 1
4761 | 4762 | 1
4762 | 4763 | 2
4763 | 4764 | 4
4765 | 4766 | 2
4766 | 4767 | 7
4767 | 4768 | 1
4768 | 4769 | 1
4772 | 4773 | 1
4773 | 4774 | 5
4774 | 4775 | 2
4777 | 4778 | 1
4778 | 4779 | 1
4779 | 4780 | 4
4780 | 4781 | 2
4781 | 4782 | 1
4784 | 4785 | 2
4785 | 4786 | 1
4786 | 4787 | 1
4788 | 4789 | 1
4789 | 4790 | 2
4791 | 4792 | 5
4795 | 4796 | 1
4796 | 4797 | 2
4799 | 4800 | 2
4803 | 4804 | 1
4804 | 4805 | 1
4805 | 4806 | 2
4811 | 4812 | 1
4812 | 4813 | 2
4813 | 4814 | 1
4816 | 4817 | 1
4817 | 4818 | 1
4822 | 4823 | 1
4824 | 4825 | 3
4825 | 4826 | 3
4826 | 4827 | 1
4829 | 4830 | 1
4830 | 4831 | 3
4831 | 4832 | 4
4832 | 4833 | 2
4833 | 4834 | 1
4834 | 4835 | 2
4836 | 4837 | 2
4837 | 4838 | 3
4839 | 4840 | 1
4840 | 4841 | 2
4842 | 4843 | 5
4843 | 4844 | 1
4844 | 4845 | 1
4845 | 4846 | 4
4848 | 4849 | 8
4849 | 4850 | 4
4850 | 4851 | 3
4851 | 4852 | 1
4852 | 4853 | 2
4853 | 4854 | 2
4854 | 4855 | 4
4855 | 4856 | 3
4856 | 4857 | 2
4857 | 4858 | 1
4858 | 4859 | 3
4859 | 4860 | 1
4860 | 4861 | 1
4861 | 4862 | 1
4863 | 4864 | 2
4864 | 4865 | 1
4865 | 4866 | 1
4867 | 4868 | 2
4868 | 4869 | 3
4869 | 4870 | 3
4870 | 4871 | 5
4872 | 4873 | 6
4875 | 4876 | 2
4876 | 4877 | 2
4878 | 4879 | 3
4879 | 4880 | 2
4880 | 4881 | 3
4881 | 4882 | 1
4882 | 4883 | 1
4883 | 4884 | 1
4884 | 4885 | 1
4885 | 4886 | 4
4886 | 4887 | 5
4888 | 4889 | 3
4889 | 4890 | 1
4890 | 4891 | 2
4891 | 4892 | 2
4893 | 4894 | 6
4894 | 4895 | 3
4895 | 4896 | 1
4896 | 4897 | 1
4897 | 4898 | 2
4898 | 4899 | 2
4900 | 4901 | 1
4901 | 4902 | 8
4902 | 4903 | 4
4903 | 4904 | 1
4904 | 4905 | 2
4905 | 4906 | 2
4906 | 4907 | 1
4907 | 4908 | 1
4908 | 4909 | 2
4909 | 4910 | 3
4910 | 4911 | 3
4911 | 4912 | 2
4914 | 4915 | 1
4915 | 4916 | 1
4918 | 4919 | 2
4920 | 4921 | 1
4921 | 4922 | 2
4922 | 4923 | 3
4924 | 4925 | 1
4925 | 4926 | 2
4926 | 4927 | 4
4927 | 4928 | 1
4928 | 4929 | 1
4930 | 4931 | 1
4931 | 4932 | 4
4933 | 4934 | 1
4935 | 4936 | 1
4936 | 4937 | 3
4937 | 4938 | 1
4938 | 4939 | 2
4941 | 4942 | 1
4943 | 4944 | 2
4944 | 4945 | 6
4945 | 4946 | 1
4947 | 4948 | 1
4948 | 4949 | 1
4949 | 4950 | 1
4951 | 4952 | 1
4953 | 4954 | 1
4954 | 4955 | 1
4955 | 4956 | 1
4956 | 4957 | 7
4957 | 4958 | 3
4958 | 4959 | 2
4959 | 4960 | 4
4961 | 4962 | 5
4963 | 4964 | 2
4964 | 4965 | 1
4965 | 4966 | 1
4966 | 4967 | 1
4967 | 4968 | 2
4969 | 4970 | 2
4970 | 4971 | 1
4971 | 4972 | 1
4972 | 4973 | 2
4973 | 4974 | 2
4974 | 4975 | 3
4975 | 4976 | 2
4979 | 4980 | 1
4981 | 4982 | 1
4982 | 4983 | 1
4983 | 4984 | 2
4984 | 4985 | 2
4985 | 4986 | 1
4987 | 4988 | 1
4990 | 4991 | 1
4992 | 4993 | 2
4993 | 4994 | 4
4994 | 4995 | 2
4995 | 4996 | 1
4996 | 4997 | 1
4997 | 4998 | 3
4998 | 4999 | 4
4999 | 5000 | 2
5000 | 5001 | 2
5001 | 5002 | 2
5002 | 5003 | 2
5003 | 5004 | 1
5004 | 5005 | 4
5005 | 5006 | 1
5006 | 5007 | 6
5008 | 5009 | 1
5010 | 5011 | 4
5011 | 5012 | 2
5012 | 5013 | 4
5013 | 5014 | 5
5014 | 5015 | 2
5015 | 5016 | 7
5016 | 5017 | 2
5017 | 5018 | 2
5019 | 5020 | 2
5020 | 5021 | 11
5022 | 5023 | 2
5023 | 5024 | 7
5024 | 5025 | 1
5025 | 5026 | 4
5026 | 5027 | 3
5027 | 5028 | 8
5029 | 5030 | 4
5030 | 5031 | 4
5031 | 5032 | 2
5032 | 5033 | 3
5033 | 5034 | 3
5034 | 5035 | 3
5035 | 5036 | 3
5037 | 5038 | 1
5038 | 5039 | 1
5039 | 5040 | 2
5040 | 5041 | 5
5041 | 5042 | 1
5042 | 5043 | 1
5043 | 5044 | 4
5044 | 5045 | 1
5046 | 5047 | 1
5048 | 5049 | 8
5049 | 5050 | 1
5050 | 5051 | 3
5051 | 5052 | 2
5052 | 5053 | 4
5053 | 5054 | 3
5054 | 5055 | 4
5055 | 5056 | 1
5056 | 5057 | 1
5057 | 5058 | 3
5058 | 5059 | 1
5059 | 5060 | 3
5060 | 5061 | 9
5061 | 5062 | 3
5063 | 5064 | 5
5064 | 5065 | 4
5065 | 5066 | 2
5066 | 5067 | 3
5068 | 5069 | 3
5069 | 5070 | 3
5070 | 5071 | 1
5071 | 5072 | 3
5072 | 5073 | 4
5073 | 5074 | 4
5074 | 5075 | 2
5075 | 5076 | 1
5076 | 5077 | 2
5077 | 5078 | 1
5078 | 5079 | 2
5079 | 5080 | 1
5080 | 5081 | 1
5082 | 5083 | 1
5083 | 5084 | 2
5084 | 5085 | 1
5085 | 5086 | 2
5086 | 5087 | 8
5087 | 5088 | 4
5088 | 5089 | 2
5090 | 5091 | 1
5091 | 5092 | 5
5092 | 5093 | 5
5093 | 5094 | 5
5094 | 5095 | 1
5095 | 5096 | 2
5096 | 5097 | 4
5097 | 5098 | 1
5098 | 5099 | 4
5099 | 5100 | 11
5100 | 5101 | 2
5101 | 5102 | 4
5102 | 5103 | 1
5103 | 5104 | 1
5104 | 5105 | 2
5105 | 5106 | 1
5106 | 5107 | 2
5107 | 5108 | 5
5109 | 5110 | 3
5110 | 5111 | 2
5111 | 5112 | 4
5112 | 5113 | 1
5113 | 5114 | 3
5114 | 5115 | 4
5115 | 5116 | 3
5116 | 5117 | 2
5117 | 5118 | 3
5118 | 5119 | 6
5119 | 5120 | 2
5120 | 5121 | 3
5121 | 5122 | 4
5122 | 5123 | 2
5123 | 5124 | 2
5125 | 5126 | 3
5126 | 5127 | 1
5127 | 5128 | 1
5129 | 5130 | 1
5130 | 5131 | 3
5131 | 5132 | 1
5132 | 5133 | 1
5133 | 5134 | 1
5134 | 5135 | 2
5136 | 5137 | 3
5137 | 5138 | 2
5138 | 5139 | 1
5139 | 5140 | 1
5140 | 5141 | 4
5141 | 5142 | 2
5143 | 5144 | 2
5144 | 5145 | 5
5145 | 5146 | 2
5146 | 5147 | 1
5147 | 5148 | 5
5148 | 5149 | 2
5149 | 5150 | 7
5150 | 5151 | 4
5151 | 5152 | 2
5152 | 5153 | 2
5153 | 5154 | 3
5154 | 5155 | 2
5155 | 5156 | 6
5156 | 5157 | 1
5157 | 5158 | 5
5158 | 5159 | 2
5159 | 5160 | 3
5160 | 5161 | 8
5161 | 5162 | 6
5162 | 5163 | 2
5163 | 5164 | 1
5164 | 5165 | 1
5165 | 5166 | 4
5166 | 5167 | 2
5167 | 5168 | 2
5168 | 5169 | 6
5170 | 5171 | 7
5171 | 5172 | 3
5172 | 5173 | 6
5173 | 5174 | 3
5174 | 5175 | 3
5175 | 5176 | 4
5176 | 5177 | 3
5177 | 5178 | 6
5178 | 5179 | 4
5180 | 5181 | 1
5181 | 5182 | 1
5182 | 5183 | 5
5183 | 5184 | 2
5184 | 5185 | 4
5185 | 5186 | 1
5186 | 5187 | 3
5187 | 5188 | 4
5188 | 5189 | 3
5189 | 5190 | 2
5190 | 5191 | 4
5191 | 5192 | 2
5192 | 5193 | 3
5193 | 5194 | 2
5194 | 5195 | 3
5196 | 5197 | 3
5197 | 5198 | 4
5198 | 5199 | 5
5199 | 5200 | 2
5200 | 5201 | 2
5201 | 5202 | 5
5202 | 5203 | 5
5203 | 5204 | 1
5204 | 5205 | 6
5205 | 5206 | 3
5206 | 5207 | 4
5207 | 5208 | 1
5208 | 5209 | 2
5209 | 5210 | 2
5210 | 5211 | 4
5211 | 5212 | 3
5212 | 5213 | 3
5213 | 5214 | 6
5214 | 5215 | 4
5215 | 5216 | 6
5216 | 5217 | 1
5217 | 5218 | 3
5218 | 5219 | 2
5219 | 5220 | 4
5220 | 5221 | 4
5221 | 5222 | 5
5222 | 5223 | 4
5223 | 5224 | 2
5224 | 5225 | 1
5225 | 5226 | 4
5226 | 5227 | 5
5227 | 5228 | 3
5228 | 5229 | 5
5229 | 5230 | 5
5230 | 5231 | 5
5232 | 5233 | 4
5233 | 5234 | 7
5234 | 5235 | 8
5235 | 5236 | 4
5236 | 5237 | 3
5237 | 5238 | 2
5238 | 5239 | 4
5239 | 5240 | 2
5240 | 5241 | 2
5241 | 5242 | 2
5242 | 5243 | 9
5243 | 5244 | 2
5244 | 5245 | 4
5246 | 5247 | 2
5247 | 5248 | 3
5248 | 5249 | 3
5249 | 5250 | 3
5250 | 5251 | 2
5251 | 5252 | 5
5252 | 5253 | 1
5253 | 5254 | 4
5254 | 5255 | 4
5256 | 5257 | 6
5257 | 5258 | 2
5258 | 5259 | 4
5259 | 5260 | 6
5260 | 5261 | 1
5261 | 5262 | 7
5262 | 5263 | 4
5263 | 5264 | 3
5264 | 5265 | 1
5265 | 5266 | 1
5266 | 5267 | 2
5268 | 5269 | 1
5269 | 5270 | 4
5270 | 5271 | 4
5271 | 5272 | 4
5272 | 5273 | 1
5273 | 5274 | 11
5274 | 5275 | 2
5275 | 5276 | 5
5276 | 5277 | 8
5277 | 5278 | 5
5278 | 5279 | 3
5279 | 5280 | 2
5280 | 5281 | 1
5281 | 5282 | 11
5282 | 5283 | 3
5283 | 5284 | 3
5284 | 5285 | 1
5285 | 5286 | 3
5286 | 5287 | 4
5287 | 5288 | 1
5288 | 5289 | 3
5289 | 5290 | 1
5290 | 5291 | 3
5291 | 5292 | 2
5293 | 5294 | 3
5295 | 5296 | 3
5296 | 5297 | 1
5297 | 5298 | 5
5298 | 5299 | 1
5299 | 5300 | 3
5300 | 5301 | 3
5302 | 5303 | 7
5303 | 5304 | 2
5304 | 5305 | 2
5305 | 5306 | 1
5306 | 5307 | 3
5307 | 5308 | 1
5308 | 5309 | 5
5309 | 5310 | 2
5310 | 5311 | 3
5311 | 5312 | 1
5312 | 5313 | 4
5313 | 5314 | 5
5314 | 5315 | 7
5315 | 5316 | 2
5316 | 5317 | 4
5317 | 5318 | 1
5319 | 5320 | 3
5320 | 5321 | 5
5321 | 5322 | 2
5322 | 5323 | 2
5323 | 5324 | 6
5324 | 5325 | 4
5325 | 5326 | 7
5326 | 5327 | 2
5327 | 5328 | 5
5328 | 5329 | 2
5329 | 5330 | 4
5330 | 5331 | 4
5331 | 5332 | 3
5332 | 5333 | 5
5333 | 5334 | 4
5334 | 5335 | 1
5335 | 5336 | 3
5336 | 5337 | 3
5337 | 5338 | 5
5338 | 5339 | 2
5339 | 5340 | 5
5340 | 5341 | 2
5342 | 5343 | 2
5343 | 5344 | 3
5344 | 5345 | 5
5345 | 5346 | 3
5346 | 5347 | 5
5347 | 5348 | 3
5349 | 5350 | 1
5350 | 5351 | 2
5351 | 5352 | 6
5352 | 5353 | 4
5353 | 5354 | 5
5354 | 5355 | 7
5355 | 5356 | 2
5356 | 5357 | 2
5357 | 5358 | 3
5358 | 5359 | 2
5359 | 5360 | 3
5360 | 5361 | 6
5361 | 5362 | 5
5362 | 5363 | 10
5363 | 5364 | 4
5364 | 5365 | 8
5365 | 5366 | 6
5366 | 5367 | 2
5367 | 5368 | 3
5368 | 5369 | 5
5369 | 5370 | 4
5370 | 5371 | 3
5371 | 5372 | 1
5372 | 5373 | 4
5373 | 5374 | 5
5374 | 5375 | 6
5375 | 5376 | 3
5376 | 5377 | 3
5377 | 5378 | 2
5378 | 5379 | 3
5379 | 5380 | 2
5380 | 5381 | 2
5381 | 5382 | 3
5382 | 5383 | 1
5383 | 5384 | 7
5384 | 5385 | 5
5385 | 5386 | 6
5386 | 5387 | 3
5387 | 5388 | 7
5388 | 5389 | 1
5389 | 5390 | 1
5390 | 5391 | 6
5391 | 5392 | 5
5392 | 5393 | 1
5393 | 5394 | 3
5394 | 5395 | 6
5395 | 5396 | 2
5396 | 5397 | 2
5397 | 5398 | 5
5398 | 5399 | 2
5400 | 5401 | 4
5401 | 5402 | 2
5402 | 5403 | 1
5403 | 5404 | 3
5404 | 5405 | 3
5405 | 5406 | 2
5406 | 5407 | 2
5407 | 5408 | 2
5408 | 5409 | 5
5409 | 5410 | 4
5410 | 5411 | 5
5411 | 5412 | 1
5412 | 5413 | 5
5413 | 5414 | 2
5415 | 5416 | 2
5416 | 5417 | 2
5417 | 5418 | 4
5418 | 5419 | 1
5419 | 5420 | 7
5420 | 5421 | 3
5421 | 5422 | 3
5422 | 5423 | 3
5423 | 5424 | 3
5424 | 5425 | 6
5425 | 5426 | 11
5426 | 5427 | 2
5427 | 5428 | 3
5428 | 5429 | 2
5429 | 5430 | 2
5430 | 5431 | 3
5431 | 5432 | 2
5432 | 5433 | 6
5433 | 5434 | 7
5434 | 5435 | 6
5435 | 5436 | 4
5437 | 5438 | 5
5438 | 5439 | 5
5439 | 5440 | 6
5440 | 5441 | 6
5441 | 5442 | 9
5442 | 5443 | 2
5443 | 5444 | 3
5444 | 5445 | 4
5445 | 5446 | 5
5446 | 5447 | 3
5447 | 5448 | 2
5448 | 5449 | 1
5449 | 5450 | 5
5450 | 5451 | 4
5451 | 5452 | 7
5452 | 5453 | 6
5453 | 5454 | 4
5454 | 5455 | 3
5455 | 5456 | 3
5456 | 5457 | 2
5457 | 5458 | 3
5458 | 5459 | 5
5459 | 5460 | 3
5460 | 5461 | 4
5461 | 5462 | 2
5462 | 5463 | 4
5463 | 5464 | 1
5464 | 5465 | 5
5465 | 5466 | 1
5466 | 5467 | 6
5467 | 5468 | 4
5468 | 5469 | 6
5469 | 5470 | 2
5470 | 5471 | 3
5471 | 5472 | 3
5472 | 5473 | 4
5473 | 5474 | 4
5474 | 5475 | 3
5475 | 5476 | 5
5476 | 5477 | 4
5477 | 5478 | 10
5478 | 5479 | 5
5479 | 5480 | 6
5480 | 5481 | 1
5481 | 5482 | 2
5482 | 5483 | 1
5483 | 5484 | 2
5484 | 5485 | 3
5485 | 5486 | 4
5486 | 5487 | 3
5487 | 5488 | 1
5488 | 5489 | 1
5489 | 5490 | 2
5490 | 5491 | 6
5491 | 5492 | 4
5492 | 5493 | 3
5493 | 5494 | 4
5495 | 5496 | 3
5497 | 5498 | 3
5498 | 5499 | 4
5499 | 5500 | 4
5500 | 5501 | 2
5501 | 5502 | 3
5502 | 5503 | 4
5503 | 5504 | 2
5504 | 5505 | 4
5505 | 5506 | 2
5506 | 5507 | 4
5508 | 5509 | 4
5510 | 5511 | 1
5511 | 5512 | 2
5512 | 5513 | 2
5513 | 5514 | 4
5514 | 5515 | 3
5515 | 5516 | 7
5516 | 5517 | 3
5517 | 5518 | 2
5518 | 5519 | 5
5519 | 5520 | 3
5520 | 5521 | 8
5521 | 5522 | 1
5522 | 5523 | 4
5523 | 5524 | 4
5524 | 5525 | 4
5525 | 5526 | 3
5526 | 5527 | 2
5527 | 5528 | 6
5528 | 5529 | 3
5529 | 5530 | 1
5530 | 5531 | 1
5531 | 5532 | 7
5532 | 5533 | 1
5533 | 5534 | 1
5534 | 5535 | 4
5535 | 5536 | 2
5536 | 5537 | 12
5537 | 5538 | 1
5538 | 5539 | 2
5539 | 5540 | 7
5540 | 5541 | 4
5541 | 5542 | 5
5542 | 5543 | 2
5543 | 5544 | 4
5544 | 5545 | 5
5546 | 5547 | 2
5547 | 5548 | 2
5548 | 5549 | 4
5549 | 5550 | 6
5550 | 5551 | 5
5551 | 5552 | 4
5552 | 5553 | 1
5553 | 5554 | 2
5554 | 5555 | 2
5555 | 5556 | 3
5556 | 5557 | 1
5557 | 5558 | 3
5558 | 5559 | 3
5559 | 5560 | 2
5560 | 5561 | 2
5561 | 5562 | 1
5562 | 5563 | 3
5563 | 5564 | 6
5564 | 5565 | 10
5565 | 5566 | 1
5566 | 5567 | 2
5567 | 5568 | 3
5568 | 5569 | 4
5569 | 5570 | 2
5570 | 5571 | 2
5571 | 5572 | 8
5572 | 5573 | 3
5573 | 5574 | 5
5574 | 5575 | 8
5575 | 5576 | 2
5576 | 5577 | 3
5577 | 5578 | 4
5578 | 5579 | 2
5579 | 5580 | 5
5580 | 5581 | 2
5581 | 5582 | 3
5582 | 5583 | 4
5583 | 5584 | 7
5585 | 5586 | 6
5586 | 5587 | 3
5587 | 5588 | 2
5588 | 5589 | 4
5589 | 5590 | 3
5591 | 5592 | 3
5592 | 5593 | 6
5593 | 5594 | 4
5594 | 5595 | 3
5595 | 5596 | 1
5596 | 5597 | 4
5597 | 5598 | 4
5598 | 5599 | 1
5599 | 5600 | 1
5600 | 5601 | 1
5601 | 5602 | 2
5602 | 5603 | 1
5603 | 5604 | 3
5604 | 5605 | 1
5605 | 5606 | 1
5606 | 5607 | 4
5607 | 5608 | 1
5608 | 5609 | 2
5609 | 5610 | 5
5611 | 5612 | 1
5612 | 5613 | 2
5613 | 5614 | 1
5614 | 5615 | 2
5616 | 5617 | 5
5617 | 5618 | 5
5618 | 5619 | 1
5619 | 5620 | 3
5621 | 5622 | 2
5622 | 5623 | 4
5623 | 5624 | 5
5625 | 5626 | 5
5626 | 5627 | 3
5627 | 5628 | 6
5628 | 5629 | 2
5629 | 5630 | 5
5630 | 5631 | 4
5631 | 5632 | 2
5632 | 5633 | 3
5633 | 5634 | 5
5634 | 5635 | 2
5635 | 5636 | 4
5636 | 5637 | 2
5637 | 5638 | 4
5638 | 5639 | 2
5639 | 5640 | 3
5640 | 5641 | 3
5641 | 5642 | 1
5642 | 5643 | 4
5643 | 5644 | 3
5644 | 5645 | 2
5645 | 5646 | 4
5646 | 5647 | 3
5647 | 5648 | 3
5648 | 5649 | 6
5649 | 5650 | 3
5650 | 5651 | 2
5652 | 5653 | 1
5653 | 5654 | 6
5654 | 5655 | 4
5655 | 5656 | 3
5656 | 5657 | 2
5657 | 5658 | 5
5658 | 5659 | 3
5659 | 5660 | 7
5660 | 5661 | 1
5661 | 5662 | 5
5662 | 5663 | 1
5663 | 5664 | 3
5664 | 5665 | 3
5665 | 5666 | 4
5666 | 5667 | 5
5667 | 5668 | 3
5668 | 5669 | 5
5669 | 5670 | 1
5670 | 5671 | 5
5671 | 5672 | 5
5672 | 5673 | 2
5673 | 5674 | 3
5674 | 5675 | 3
5675 | 5676 | 3
5676 | 5677 | 1
5677 | 5678 | 9
5678 | 5679 | 3
5679 | 5680 | 3
5680 | 5681 | 2
5681 | 5682 | 6
5682 | 5683 | 1
5683 | 5684 | 6
5684 | 5685 | 4
5685 | 5686 | 3
5686 | 5687 | 3
5687 | 5688 | 2
5688 | 5689 | 5
5689 | 5690 | 6
5690 | 5691 | 6
5691 | 5692 | 2
5692 | 5693 | 2
5693 | 5694 | 5
5694 | 5695 | 3
5695 | 5696 | 2
5696 | 5697 | 5
5697 | 5698 | 3
5698 | 5699 | 2
5699 | 5700 | 9
5700 | 5701 | 3
5701 | 5702 | 2
5702 | 5703 | 6
5703 | 5704 | 3
5704 | 5705 | 3
5705 | 5706 | 2
5706 | 5707 | 6
5707 | 5708 | 5
5708 | 5709 | 3
5709 | 5710 | 5
5710 | 5711 | 3
5711 | 5712 | 1
5712 | 5713 | 4
5713 | 5714 | 4
5714 | 5715 | 2
5715 | 5716 | 2
5716 | 5717 | 7
5717 | 5718 | 4
5718 | 5719 | 5
5719 | 5720 | 1
5720 | 5721 | 5
5721 | 5722 | 8
5722 | 5723 | 9
5723 | 5724 | 5
5724 | 5725 | 3
5725 | 5726 | 6
5726 | 5727 | 4
5727 | 5728 | 5
5728 | 5729 | 10
5729 | 5730 | 3
5730 | 5731 | 5
5731 | 5732 | 3
5732 | 5733 | 2
5733 | 5734 | 3
5734 | 5735 | 1
5735 | 5736 | 5
5736 | 5737 | 1
5737 | 5738 | 4
5739 | 5740 | 7
5740 | 5741 | 3
5742 | 5743 | 3
5743 | 5744 | 4
5744 | 5745 | 6
5745 | 5746 | 3
5746 | 5747 | 2
5747 | 5748 | 2
5748 | 5749 | 3
5749 | 5750 | 8
5750 | 5751 | 4
5751 | 5752 | 6
5753 | 5754 | 4
5754 | 5755 | 1
5755 | 5756 | 5
5756 | 5757 | 5
5757 | 5758 | 5
5758 | 5759 | 3
5759 | 5760 | 5
5760 | 5761 | 2
5761 | 5762 | 2
5762 | 5763 | 1
5763 | 5764 | 4
5764 | 5765 | 2
5765 | 5766 | 9
5766 | 5767 | 5
5767 | 5768 | 4
5768 | 5769 | 4
5769 | 5770 | 6
5770 | 5771 | 3
5771 | 5772 | 5
5772 | 5773 | 4
5773 | 5774 | 1
5774 | 5775 | 6
5775 | 5776 | 2
5776 | 5777 | 3
5777 | 5778 | 4
5778 | 5779 | 7
5779 | 5780 | 2
5780 | 5781 | 4
5781 | 5782 | 4
5782 | 5783 | 4
5783 | 5784 | 3
5784 | 5785 | 3
5785 | 5786 | 4
5786 | 5787 | 1
5787 | 5788 | 2
5788 | 5789 | 1
5789 | 5790 | 2
5791 | 5792 | 4
5792 | 5793 | 2
5793 | 5794 | 1
5794 | 5795 | 1
5797 | 5798 | 2
5798 | 5799 | 3
5799 | 5800 | 3
5800 | 5801 | 2
5801 | 5802 | 1
5802 | 5803 | 1
5803 | 5804 | 3
5805 | 5806 | 1
5806 | 5807 | 3
5807 | 5808 | 1
5808 | 5809 | 1
5809 | 5810 | 4
5810 | 5811 | 4
5811 | 5812 | 2
5812 | 5813 | 6
5813 | 5814 | 2
5814 | 5815 | 1
5815 | 5816 | 1
5816 | 5817 | 2
5817 | 5818 | 4
5818 | 5819 | 4
5821 | 5822 | 1
5822 | 5823 | 1
5823 | 5824 | 2
5824 | 5825 | 1
5825 | 5826 | 4
5826 | 5827 | 1
5827 | 5828 | 3
5828 | 5829 | 3
5829 | 5830 | 2
5830 | 5831 | 2
5831 | 5832 | 4
5832 | 5833 | 2
5833 | 5834 | 5
5834 | 5835 | 2
5835 | 5836 | 4
5836 | 5837 | 3
5837 | 5838 | 2
5838 | 5839 | 2
5839 | 5840 | 3
5840 | 5841 | 1
5841 | 5842 | 4
5842 | 5843 | 2
5843 | 5844 | 9
5844 | 5845 | 1
5845 | 5846 | 2
5846 | 5847 | 4
5848 | 5849 | 5
5849 | 5850 | 3
5850 | 5851 | 1
5851 | 5852 | 6
5852 | 5853 | 9
5853 | 5854 | 1
5854 | 5855 | 2
5855 | 5856 | 4
5856 | 5857 | 3
5857 | 5858 | 9
5858 | 5859 | 7
5859 | 5860 | 6
5860 | 5861 | 6
5861 | 5862 | 3
5862 | 5863 | 1
5863 | 5864 | 4
5864 | 5865 | 2
5865 | 5866 | 3
5866 | 5867 | 2
5867 | 5868 | 3
5868 | 5869 | 1
5869 | 5870 | 2
5870 | 5871 | 4
5872 | 5873 | 4
5873 | 5874 | 2
5874 | 5875 | 2
5875 | 5876 | 1
5876 | 5877 | 2
5877 | 5878 | 6
5878 | 5879 | 2
5879 | 5880 | 2
5880 | 5881 | 6
5881 | 5882 | 2
5882 | 5883 | 1
5883 | 5884 | 4
5884 | 5885 | 3
5885 | 5886 | 1
5886 | 5887 | 8
5887 | 5888 | 3
5888 | 5889 | 1
5889 | 5890 | 3
5890 | 5891 | 7
5891 | 5892 | 8
5892 | 5893 | 6
5893 | 5894 | 7
5894 | 5895 | 4
5895 | 5896 | 2
5896 | 5897 | 4
5897 | 5898 | 3
5898 | 5899 | 5
5899 | 5900 | 2
5900 | 5901 | 1
5901 | 5902 | 6
5902 | 5903 | 4
5903 | 5904 | 4
5904 | 5905 | 1
5905 | 5906 | 1
5906 | 5907 | 3
5907 | 5908 | 4
5908 | 5909 | 2
5909 | 5910 | 5
5910 | 5911 | 3
5911 | 5912 | 5
5912 | 5913 | 6
5913 | 5914 | 4
5914 | 5915 | 3
5915 | 5916 | 8
5916 | 5917 | 7
5917 | 5918 | 1
5918 | 5919 | 4
5919 | 5920 | 5
5920 | 5921 | 8
5921 | 5922 | 2
5922 | 5923 | 1
5923 | 5924 | 1
5924 | 5925 | 4
5925 | 5926 | 6
5926 | 5927 | 5
5927 | 5928 | 2
5928 | 5929 | 2
5929 | 5930 | 3
5930 | 5931 | 5
5932 | 5933 | 4
5933 | 5934 | 1
5934 | 5935 | 4
5935 | 5936 | 2
5936 | 5937 | 2
5937 | 5938 | 3
5938 | 5939 | 4
5939 | 5940 | 3
5940 | 5941 | 1
5941 | 5942 | 3
5942 | 5943 | 1
5943 | 5944 | 6
5944 | 5945 | 4
5945 | 5946 | 3
5946 | 5947 | 1
5947 | 5948 | 1
5948 | 5949 | 2
5949 | 5950 | 2
5950 | 5951 | 1
5951 | 5952 | 3
5952 | 5953 | 2
5953 | 5954 | 1
5954 | 5955 | 3
5955 | 5956 | 6
5957 | 5958 | 1
5958 | 5959 | 3
5959 | 5960 | 4
5960 | 5961 | 4
5961 | 5962 | 1
5962 | 5963 | 2
5963 | 5964 | 2
5964 | 5965 | 4
5965 | 5966 | 3
5967 | 5968 | 3
5968 | 5969 | 2
5969 | 5970 | 3
5970 | 5971 | 1
5971 | 5972 | 1
5972 | 5973 | 2
5973 | 5974 | 3
5974 | 5975 | 1
5975 | 5976 | 2
5976 | 5977 | 3
5978 | 5979 | 4
5979 | 5980 | 2
5981 | 5982 | 6
5982 | 5983 | 3
5983 | 5984 | 4
5984 | 5985 | 1
5985 | 5986 | 4
5986 | 5987 | 2
5987 | 5988 | 3
5988 | 5989 | 3
5989 | 5990 | 2
5990 | 5991 | 3
5991 | 5992 | 3
5992 | 5993 | 3
5993 | 5994 | 2
5994 | 5995 | 3
5995 | 5996 | 1
5996 | 5997 | 1
5997 | 5998 | 2
5998 | 5999 | 6
5999 | 6000 | 2
6000 | 6001 | 5
6001 | 6002 | 1
6004 | 6005 | 3
6005 | 6006 | 4
6006 | 6007 | 4
6007 | 6008 | 1
6008 | 6009 | 2
6009 | 6010 | 2
6011 | 6012 | 5
6012 | 6013 | 4
6013 | 6014 | 6
6014 | 6015 | 5
6015 | 6016 | 3
6016 | 6017 | 3
6017 | 6018 | 4
6018 | 6019 | 5
6019 | 6020 | 3
6020 | 6021 | 4
6021 | 6022 | 2
6022 | 6023 | 3
6023 | 6024 | 2
6024 | 6025 | 5
6025 | 6026 | 3
6026 | 6027 | 4
6027 | 6028 | 1
6028 | 6029 | 5
6029 | 6030 | 4
6030 | 6031 | 5
6031 | 6032 | 3
6032 | 6033 | 6
6033 | 6034 | 10
6034 | 6035 | 3
6035 | 6036 | 4
6036 | 6037 | 6
6037 | 6038 | 4
6038 | 6039 | 2
6039 | 6040 | 4
6040 | 6041 | 4
6041 | 6042 | 2
6042 | 6043 | 4
6043 | 6044 | 1
6044 | 6045 | 1
6045 | 6046 | 7
6046 | 6047 | 3
6047 | 6048 | 4
6048 | 6049 | 6
6049 | 6050 | 4
6050 | 6051 | 4
6051 | 6052 | 2
6052 | 6053 | 8
6053 | 6054 | 3
6054 | 6055 | 1
6055 | 6056 | 3
6056 | 6057 | 4
6057 | 6058 | 4
6058 | 6059 | 2
6059 | 6060 | 1
6060 | 6061 | 7
6061 | 6062 | 3
6062 | 6063 | 3
6063 | 6064 | 3
6064 | 6065 | 5
6065 | 6066 | 4
6066 | 6067 | 5
6067 | 6068 | 1
6068 | 6069 | 2
6069 | 6070 | 4
6070 | 6071 | 3
6071 | 6072 | 4
6072 | 6073 | 1
6073 | 6074 | 4
6076 | 6077 | 2
6077 | 6078 | 1
6078 | 6079 | 6
6079 | 6080 | 1
6080 | 6081 | 2
6081 | 6082 | 2
6082 | 6083 | 3
6084 | 6085 | 3
6085 | 6086 | 1
6086 | 6087 | 8
6087 | 6088 | 2
6088 | 6089 | 2
6090 | 6091 | 1
6091 | 6092 | 2
6092 | 6093 | 5
6093 | 6094 | 4
6094 | 6095 | 3
6095 | 6096 | 2
6096 | 6097 | 3
6097 | 6098 | 6
6098 | 6099 | 3
6099 | 6100 | 2
6100 | 6101 | 7
6101 | 6102 | 4
6102 | 6103 | 4
6103 | 6104 | 3
6104 | 6105 | 4
6105 | 6106 | 3
6106 | 6107 | 1
6107 | 6108 | 4
6108 | 6109 | 4
6109 | 6110 | 4
6110 | 6111 | 1
6111 | 6112 | 7
6112 | 6113 | 3
6113 | 6114 | 7
6114 | 6115 | 3
6115 | 6116 | 2
6116 | 6117 | 2
6117 | 6118 | 3
6118 | 6119 | 3
6119 | 6120 | 3
6120 | 6121 | 5
6121 | 6122 | 5
6122 | 6123 | 3
6123 | 6124 | 2
6124 | 6125 | 2
6125 | 6126 | 6
6126 | 6127 | 1
6127 | 6128 | 2
6128 | 6129 | 3
6129 | 6130 | 3
6130 | 6131 | 6
6131 | 6132 | 2
6132 | 6133 | 1
6133 | 6134 | 1
6134 | 6135 | 1
6135 | 6136 | 2
6136 | 6137 | 3
6137 | 6138 | 1
6138 | 6139 | 3
6139 | 6140 | 1
6140 | 6141 | 3
6141 | 6142 | 5
6142 | 6143 | 2
6143 | 6144 | 4
6144 | 6145 | 2
6145 | 6146 | 2
6146 | 6147 | 3
6147 | 6148 | 3
6148 | 6149 | 2
6149 | 6150 | 4
6150 | 6151 | 1
6151 | 6152 | 3
6152 | 6153 | 7
6153 | 6154 | 4
6154 | 6155 | 4
6155 | 6156 | 4
6156 | 6157 | 2
6157 | 6158 | 2
6158 | 6159 | 1
6159 | 6160 | 2
6160 | 6161 | 1
6163 | 6164 | 2
6164 | 6165 | 2
6165 | 6166 | 4
6166 | 6167 | 4
6169 | 6170 | 2
6170 | 6171 | 1
6171 | 6172 | 1
6172 | 6173 | 1
6173 | 6174 | 4
6174 | 6175 | 6
6175 | 6176 | 1
6176 | 6177 | 3
6177 | 6178 | 4
6178 | 6179 | 1
6179 | 6180 | 2
6180 | 6181 | 3
6181 | 6182 | 2
6182 | 6183 | 1
6183 | 6184 | 4
6184 | 6185 | 3
6185 | 6186 | 4
6186 | 6187 | 3
6187 | 6188 | 2
6188 | 6189 | 3
6189 | 6190 | 5
6190 | 6191 | 4
6191 | 6192 | 14
6192 | 6193 | 3
6193 | 6194 | 6
6194 | 6195 | 1
6195 | 6196 | 3
6196 | 6197 | 6
6197 | 6198 | 3
6198 | 6199 | 6
6199 | 6200 | 5
6200 | 6201 | 6
6201 | 6202 | 2
6202 | 6203 | 6
6203 | 6204 | 4
6204 | 6205 | 6
6205 | 6206 | 5
6206 | 6207 | 3
6207 | 6208 | 6
6208 | 6209 | 4
6209 | 6210 | 3
6210 | 6211 | 5
6211 | 6212 | 2
6212 | 6213 | 2
6213 | 6214 | 2
6214 | 6215 | 2
6216 | 6217 | 3
6217 | 6218 | 2
6218 | 6219 | 5
6219 | 6220 | 2
6220 | 6221 | 3
6221 | 6222 | 3
6223 | 6224 | 2
6224 | 6225 | 2
6225 | 6226 | 6
6226 | 6227 | 3
6227 | 6228 | 2
6229 | 6230 | 4
6231 | 6232 | 1
6232 | 6233 | 2
6233 | 6234 | 1
6234 | 6235 | 1
6235 | 6236 | 2
6236 | 6237 | 1
6237 | 6238 | 4
6238 | 6239 | 1
6239 | 6240 | 2
6240 | 6241 | 5
6241 | 6242 | 4
6242 | 6243 | 4
6243 | 6244 | 3
6244 | 6245 | 3
6246 | 6247 | 1
6247 | 6248 | 3
6248 | 6249 | 3
6249 | 6250 | 2
6250 | 6251 | 2
6251 | 6252 | 1
6252 | 6253 | 5
6253 | 6254 | 3
6254 | 6255 | 3
6255 | 6256 | 2
6257 | 6258 | 5
6258 | 6259 | 3
6259 | 6260 | 1
6260 | 6261 | 3
6261 | 6262 | 2
6262 | 6263 | 5
6263 | 6264 | 3
6264 | 6265 | 1
6265 | 6266 | 1
6266 | 6267 | 5
6267 | 6268 | 4
6269 | 6270 | 3
6270 | 6271 | 1
6271 | 6272 | 5
6272 | 6273 | 1
6273 | 6274 | 1
6274 | 6275 | 2
6275 | 6276 | 1
6276 | 6277 | 3
6277 | 6278 | 4
6278 | 6279 | 10
6279 | 6280 | 1
6280 | 6281 | 2
6281 | 6282 | 2
6282 | 6283 | 3
6283 | 6284 | 1
6284 | 6285 | 2
6285 | 6286 | 1
6286 | 6287 | 1
6287 | 6288 | 3
6288 | 6289 | 4
6289 | 6290 | 4
6290 | 6291 | 2
6291 | 6292 | 2
6293 | 6294 | 2
6294 | 6295 | 1
6295 | 6296 | 3
6296 | 6297 | 1
6297 | 6298 | 1
6298 | 6299 | 1
6299 | 6300 | 2
6300 | 6301 | 4
6302 | 6303 | 1
6303 | 6304 | 3
6304 | 6305 | 3
6305 | 6306 | 2
6306 | 6307 | 2
6307 | 6308 | 3
6308 | 6309 | 5
6310 | 6311 | 1
6311 | 6312 | 1
6312 | 6313 | 1
6313 | 6314 | 2
6314 | 6315 | 3
6315 | 6316 | 1
6316 | 6317 | 1
6317 | 6318 | 2
6318 | 6319 | 1
6319 | 6320 | 1
6320 | 6321 | 2
6321 | 6322 | 1
6322 | 6323 | 1
6324 | 6325 | 3
6325 | 6326 | 2
6328 | 6329 | 2
6330 | 6331 | 1
6331 | 6332 | 2
6333 | 6334 | 1
6334 | 6335 | 3
6336 | 6337 | 1
6337 | 6338 | 1
6338 | 6339 | 1
6339 | 6340 | 1
6342 | 6343 | 2
6343 | 6344 | 2
6344 | 6345 | 1
6345 | 6346 | 1
6347 | 6348 | 1
6348 | 6349 | 1
6349 | 6350 | 3
6350 | 6351 | 2
6351 | 6352 | 2
6352 | 6353 | 3
6353 | 6354 | 1
6354 | 6355 | 4
6356 | 6357 | 1
6357 | 6358 | 1
6359 | 6360 | 3
6360 | 6361 | 4
6361 | 6362 | 3
6362 | 6363 | 5
6363 | 6364 | 5
6364 | 6365 | 1
6365 | 6366 | 4
6366 | 6367 | 6
6367 | 6368 | 4
6368 | 6369 | 2
6369 | 6370 | 4
6370 | 6371 | 2
6371 | 6372 | 2
6372 | 6373 | 3
6373 | 6374 | 2
6374 | 6375 | 2
6375 | 6376 | 4
6376 | 6377 | 1
6377 | 6378 | 3
6378 | 6379 | 4
6379 | 6380 | 1
6380 | 6381 | 3
6382 | 6383 | 4
6384 | 6385 | 5
6385 | 6386 | 2
6386 | 6387 | 1
6387 | 6388 | 2
6389 | 6390 | 2
6390 | 6391 | 6
6391 | 6392 | 2
6392 | 6393 | 2
6393 | 6394 | 3
6394 | 6395 | 4
6395 | 6396 | 1
6396 | 6397 | 4
6397 | 6398 | 4
6398 | 6399 | 2
6399 | 6400 | 1
6400 | 6401 | 1
6401 | 6402 | 3
6402 | 6403 | 4
6403 | 6404 | 1
6405 | 6406 | 4
6406 | 6407 | 3
6407 | 6408 | 4
6408 | 6409 | 4
6409 | 6410 | 2
6410 | 6411 | 4
6411 | 6412 | 4
6412 | 6413 | 2
6413 | 6414 | 2
6415 | 6416 | 2
6417 | 6418 | 2
6418 | 6419 | 2
6419 | 6420 | 3
6421 | 6422 | 4
6422 | 6423 | 1
6423 | 6424 | 3
6425 | 6426 | 1
6426 | 6427 | 2
6427 | 6428 | 1
6429 | 6430 | 3
6430 | 6431 | 3
6432 | 6433 | 3
6433 | 6434 | 1
6434 | 6435 | 1
6435 | 6436 | 2
6436 | 6437 | 1
6437 | 6438 | 1
6439 | 6440 | 1
6440 | 6441 | 1
6442 | 6443 | 2
6443 | 6444 | 3
6445 | 6446 | 1
6446 | 6447 | 3
6447 | 6448 | 4
6449 | 6450 | 2
6450 | 6451 | 2
6451 | 6452 | 2
6452 | 6453 | 2
6455 | 6456 | 1
6456 | 6457 | 5
6457 | 6458 | 2
6458 | 6459 | 2
6459 | 6460 | 4
6460 | 6461 | 2
6461 | 6462 | 2
6462 | 6463 | 1
6464 | 6465 | 3
6465 | 6466 | 5
6466 | 6467 | 1
6467 | 6468 | 2
6468 | 6469 | 4
6469 | 6470 | 2
6470 | 6471 | 4
6471 | 6472 | 2
6472 | 6473 | 3
6473 | 6474 | 1
6474 | 6475 | 1
6475 | 6476 | 2
6476 | 6477 | 7
6477 | 6478 | 4
6478 | 6479 | 1
6479 | 6480 | 2
6480 | 6481 | 1
6481 | 6482 | 2
6482 | 6483 | 3
6483 | 6484 | 1
6484 | 6485 | 4
6485 | 6486 | 3
6486 | 6487 | 4
6487 | 6488 | 3
6488 | 6489 | 1
6489 | 6490 | 2
6490 | 6491 | 1
6491 | 6492 | 1
6492 | 6493 | 2
6493 | 6494 | 2
6494 | 6495 | 3
6495 | 6496 | 3
6496 | 6497 | 2
6498 | 6499 | 4
6499 | 6500 | 2
6500 | 6501 | 1
6502 | 6503 | 2
6504 | 6505 | 2
6506 | 6507 | 2
6507 | 6508 | 1
6509 | 6510 | 2
6510 | 6511 | 3
6511 | 6512 | 2
6512 | 6513 | 2
6513 | 6514 | 3
6514 | 6515 | 1
6517 | 6518 | 2
6519 | 6520 | 1
6522 | 6523 | 1
6524 | 6525 | 2
6526 | 6527 | 3
6527 | 6528 | 1
6529 | 6530 | 1
6530 | 6531 | 1
6531 | 6532 | 1
6532 | 6533 | 1
6535 | 6536 | 2
6536 | 6537 | 2
6538 | 6539 | 1
6539 | 6540 | 1
6541 | 6542 | 1
6543 | 6544 | 2
6546 | 6547 | 1
6547 | 6548 | 2
6549 | 6550 | 5
6550 | 6551 | 1
6551 | 6552 | 3
6552 | 6553 | 2
6555 | 6556 | 1
6557 | 6558 | 1
6558 | 6559 | 1
6559 | 6560 | 1
6560 | 6561 | 3
6565 | 6566 | 1
6566 | 6567 | 3
6567 | 6568 | 1
6568 | 6569 | 3
6570 | 6571 | 2
6571 | 6572 | 1
6572 | 6573 | 5
6573 | 6574 | 2
6575 | 6576 | 1
6576 | 6577 | 2
6577 | 6578 | 1
6578 | 6579 | 6
6579 | 6580 | 3
6581 | 6582 | 3
6582 | 6583 | 3
6583 | 6584 | 2
6584 | 6585 | 3
6585 | 6586 | 1
6586 | 6587 | 1
6588 | 6589 | 3
6589 | 6590 | 1
6591 | 6592 | 2
6592 | 6593 | 1
6593 | 6594 | 1
6594 | 6595 | 1
6596 | 6597 | 2
6597 | 6598 | 5
6598 | 6599 | 1
6599 | 6600 | 3
6600 | 6601 | 1
6602 | 6603 | 1
6603 | 6604 | 1
6604 | 6605 | 1
6605 | 6606 | 4
6606 | 6607 | 1
6607 | 6608 | 1
6608 | 6609 | 5
6609 | 6610 | 2
6610 | 6611 | 4
6611 | 6612 | 3
6612 | 6613 | 1
6613 | 6614 | 3
6615 | 6616 | 1
6617 | 6618 | 3
6618 | 6619 | 2
6619 | 6620 | 2
6621 | 6622 | 2
6622 | 6623 | 1
6623 | 6624 | 1
6624 | 6625 | 1
6625 | 6626 | 1
6626 | 6627 | 3
6628 | 6629 | 3
6629 | 6630 | 1
6630 | 6631 | 1
6631 | 6632 | 1
6632 | 6633 | 1
6633 | 6634 | 1
6634 | 6635 | 2
6635 | 6636 | 1
6637 | 6638 | 1
6638 | 6639 | 1
6639 | 6640 | 1
6640 | 6641 | 1
6642 | 6643 | 1
6643 | 6644 | 1
6644 | 6645 | 2
6645 | 6646 | 1
6646 | 6647 | 2
6647 | 6648 | 1
6649 | 6650 | 2
6650 | 6651 | 2
6651 | 6652 | 1
6652 | 6653 | 2
6653 | 6654 | 6
6654 | 6655 | 3
6656 | 6657 | 2
6657 | 6658 | 1
6658 | 6659 | 1
6659 | 6660 | 1
6660 | 6661 | 1
6661 | 6662 | 3
6665 | 6666 | 2
6666 | 6667 | 1
6667 | 6668 | 1
6670 | 6671 | 3
6671 | 6672 | 2
6672 | 6673 | 2
6673 | 6674 | 1
6674 | 6675 | 3
6676 | 6677 | 2
6677 | 6678 | 4
6678 | 6679 | 2
6679 | 6680 | 1
6683 | 6684 | 2
6684 | 6685 | 1
6685 | 6686 | 2
6686 | 6687 | 1
6687 | 6688 | 1
6688 | 6689 | 1
6690 | 6691 | 4
6691 | 6692 | 1
6692 | 6693 | 1
6693 | 6694 | 2
6696 | 6697 | 2
6697 | 6698 | 1
6698 | 6699 | 1
6699 | 6700 | 3
6700 | 6701 | 2
6701 | 6702 | 1
6702 | 6703 | 3
6703 | 6704 | 3
6706 | 6707 | 5
6707 | 6708 | 1
6709 | 6710 | 3
6711 | 6712 | 2
6713 | 6714 | 3
6714 | 6715 | 1
6715 | 6716 | 1
6716 | 6717 | 1
6717 | 6718 | 1
6718 | 6719 | 2
6719 | 6720 | 1
6720 | 6721 | 1
6721 | 6722 | 1
6723 | 6724 | 1
6725 | 6726 | 1
6726 | 6727 | 2
6729 | 6730 | 1
6730 | 6731 | 1
6731 | 6732 | 2
6733 | 6734 | 1
6737 | 6738 | 1
6739 | 6740 | 1
6741 | 6742 | 3
6742 | 6743 | 1
6744 | 6745 | 1
6745 | 6746 | 1
6746 | 6747 | 1
6750 | 6751 | 1
6751 | 6752 | 1
6752 | 6753 | 1
6753 | 6754 | 1
6754 | 6755 | 1
6757 | 6758 | 2
6758 | 6759 | 1
6759 | 6760 | 1
6760 | 6761 | 1
6763 | 6764 | 1
6764 | 6765 | 1
6765 | 6766 | 1
6766 | 6767 | 1
6769 | 6770 | 1
6782 | 6783 | 1
6786 | 6787 | 2
6787 | 6788 | 1
6793 | 6794 | 1
6794 | 6795 | 1
6795 | 6796 | 1
6797 | 6798 | 1
6800 | 6801 | 1
6804 | 6805 | 2
6806 | 6807 | 1
6809 | 6810 | 2
6810 | 6811 | 1
6811 | 6812 | 1
6812 | 6813 | 2
6814 | 6815 | 1
6817 | 6818 | 2
6819 | 6820 | 2
6820 | 6821 | 3
6821 | 6822 | 1
6822 | 6823 | 2
6823 | 6824 | 1
6824 | 6825 | 2
6825 | 6826 | 2
6826 | 6827 | 2
6829 | 6830 | 1
6831 | 6832 | 2
6833 | 6834 | 1
6834 | 6835 | 2
6836 | 6837 | 1
6839 | 6840 | 1
6842 | 6843 | 1
6843 | 6844 | 1
6845 | 6846 | 1
6846 | 6847 | 1
6848 | 6849 | 1
6850 | 6851 | 1
6853 | 6854 | 1
6854 | 6855 | 2
6855 | 6856 | 2
6856 | 6857 | 1
6859 | 6860 | 1
6860 | 6861 | 1
6861 | 6862 | 2
6863 | 6864 | 2
6864 | 6865 | 1
6865 | 6866 | 2
6868 | 6869 | 3
6870 | 6871 | 1
6871 | 6872 | 1
6872 | 6873 | 1
6880 | 6881 | 2
6882 | 6883 | 1
6886 | 6887 | 2
6887 | 6888 | 1
6888 | 6889 | 1
6895 | 6896 | 3
6896 | 6897 | 1
6899 | 6900 | 2
6900 | 6901 | 1
6901 | 6902 | 4
6903 | 6904 | 3
6904 | 6905 | 3
6906 | 6907 | 1
6907 | 6908 | 1
6908 | 6909 | 1
6909 | 6910 | 4
6911 | 6912 | 1
6912 | 6913 | 1
6914 | 6915 | 3
6915 | 6916 | 3
6916 | 6917 | 1
6917 | 6918 | 1
6919 | 6920 | 1
6920 | 6921 | 1
6922 | 6923 | 1
6923 | 6924 | 1
6924 | 6925 | 1
6926 | 6927 | 1
6928 | 6929 | 1
6929 | 6930 | 2
6931 | 6932 | 1
6932 | 6933 | 3
6933 | 6934 | 3
6934 | 6935 | 1
6935 | 6936 | 2
6936 | 6937 | 1
6943 | 6944 | 1
6946 | 6947 | 1
6947 | 6948 | 1
6951 | 6952 | 1
6953 | 6954 | 1
6954 | 6955 | 1
6956 | 6957 | 1
6958 | 6959 | 1
6963 | 6964 | 1
6964 | 6965 | 1
6968 | 6969 | 1
6969 | 6970 | 1
6971 | 6972 | 1
6973 | 6974 | 1
6974 | 6975 | 1
6976 | 6977 | 1
6978 | 6979 | 1
6980 | 6981 | 1
6984 | 6985 | 2
6987 | 6988 | 1
6989 | 6990 | 2
6996 | 6997 | 1
6997 | 6998 | 2
7000 | 7001 | 1
7002 | 7003 | 1
7003 | 7004 | 1
7005 | 7006 | 1
7006 | 7007 | 2
7011 | 7012 | 2
7014 | 7015 | 1
7015 | 7016 | 1
7018 | 7019 | 1
7024 | 7025 | 1
7025 | 7026 | 2
7026 | 7027 | 1
7027 | 7028 | 2
7029 | 7030 | 2
7037 | 7038 | 4
7038 | 7039 | 1
7040 | 7041 | 1
7041 | 7042 | 1
7043 | 7044 | 1
7044 | 7045 | 1
7050 | 7051 | 1
7053 | 7054 | 1
7054 | 7055 | 1
7055 | 7056 | 1
7059 | 7060 | 1
7061 | 7062 | 1
7069 | 7070 | 1
7076 | 7077 | 2
7078 | 7079 | 1
7079 | 7080 | 2
7085 | 7086 | 1
7097 | 7098 | 1
7101 | 7102 | 1
7103 | 7104 | 1
7109 | 7110 | 2
7110 | 7111 | 1
7111 | 7112 | 1
7116 | 7117 | 1
7117 | 7118 | 1
7122 | 7123 | 1
7124 | 7125 | 1
7127 | 7128 | 1
7129 | 7130 | 1
7130 | 7131 | 1
7132 | 7133 | 1
7136 | 7137 | 1
7148 | 7149 | 1
7149 | 7150 | 2
7154 | 7155 | 1
7155 | 7156 | 1
7159 | 7160 | 1
7164 | 7165 | 1
7172 | 7173 | 1
7173 | 7174 | 1
7174 | 7175 | 1
7181 | 7182 | 3
7189 | 7190 | 1
7198 | 7199 | 1
7205 | 7206 | 1
7216 | 7217 | 1
7227 | 7228 | 1
7242 | 7243 | 1
7268 | 7269 | 3
7269 | 7270 | 1
7270 | 7271 | 1
7271 | 7272 | 1
7277 | 7278 | 1
7281 | 7282 | 2
7292 | 7293 | 1
7355 | 7356 | 1
7366 | 7367 | 1
7367 | 7368 | 1
7375 | 7376 | 1
7383 | 7384 | 2
7384 | 7385 | 1
7391 | 7392 | 1
7392 | 7393 | 1
7393 | 7394 | 1
7407 | 7408 | 1
7408 | 7409 | 1
7409 | 7410 | 1
7411 | 7412 | 1
7414 | 7415 | 1
7416 | 7417 | 2
7421 | 7422 | 1
7425 | 7426 | 1
7429 | 7430 | 1
7436 | 7437 | 1
7438 | 7439 | 1
7439 | 7440 | 1
7443 | 7444 | 1
7444 | 7445 | 1
7451 | 7452 | 2
7453 | 7454 | 1
7456 | 7457 | 1
7457 | 7458 | 1
7465 | 7466 | 1
7479 | 7480 | 1
7493 | 7494 | 1
7652 | 7653 | 1
7655 | 7656 | 1
7658 | 7659 | 1
7715 | 7716 | 4
7724 | 7725 | 1
7743 | 7744 | 2
7749 | 7750 | 1
7750 | 7751 | 1
7754 | 7755 | 1
7773 | 7774 | 1
7849 | 7850 | 1
7870 | 7871 | 1
7876 | 7877 | 1
8026 | 8027 | 1
8028 | 8029 | 1
8031 | 8032 | 1
8033 | 8034 | 1
8035 | 8036 | 1
8038 | 8039 | 2
8047 | 8048 | 1
8053 | 8054 | 1
8162 | 8163 | 1
8196 | 8197 | 1
8200 | 8201 | 1
8217 | 8218 | 1

## Station Station Vent
Emission Factor | Station Common Station Vent |  | Minimum | Lower | Mean | Upper | Maximum | StdDev | Median
Emission Factor Type: | Average Simulated by Station |  | 2.3204 | 2.9439 | 5.6459 | 9.3831 | 14.9386 | 1.6465 | 5.4515
Gas Type | WholeGas
Activity Basis | One per station (All YardPiping on stations screened and measured)
Notes | Zero emissions may mean no emitter of this type or no emissions detected
Number Screened Units (Mean) | 150
Number Screened Units (Standard Deviation) | 0
Units with Detected Emissions | 11
Measured | 7
Simulated | 4
Mix Meas and Sim | 0
Mean of Leaking | 76.9894
Est Average Factor | 5.6459
BinStart | BinEnd | Count
0 | 0.2 | 7701
0.2 | 0.4 | 2275
0.4 | 0.6 | 2142
4.8 | 5 | 3
5 | 5.2 | 8
5.2 | 5.4 | 55
5.4 | 5.6 | 174
5.6 | 5.8 | 389
5.8 | 6 | 422
6 | 6.2 | 283
6.2 | 6.4 | 253
6.4 | 6.6 | 348
6.6 | 6.8 | 325
6.8 | 7 | 150
7 | 7.2 | 59
7.2 | 7.4 | 76
7.4 | 7.6 | 270
7.6 | 7.8 | 520
7.8 | 8 | 678
8 | 8.2 | 490
8.2 | 8.4 | 400
8.4 | 8.6 | 390
8.6 | 8.8 | 353
8.8 | 9 | 381
9 | 9.2 | 295
9.2 | 9.4 | 321
9.4 | 9.6 | 317
9.6 | 9.8 | 319
9.8 | 10 | 354
10 | 10.2 | 374
10.2 | 10.4 | 418
10.4 | 10.6 | 596
10.6 | 10.8 | 597
10.8 | 11 | 650
11 | 11.2 | 511
11.2 | 11.4 | 494
11.4 | 11.6 | 598
11.6 | 11.8 | 713
11.8 | 12 | 822
12 | 12.2 | 757
12.2 | 12.4 | 482
12.4 | 12.6 | 379
12.6 | 12.8 | 272
12.8 | 13 | 169
13 | 13.2 | 73
13.2 | 13.4 | 48
13.4 | 13.6 | 17
13.6 | 13.8 | 32
13.8 | 14 | 56
14 | 14.2 | 129
14.2 | 14.4 | 190
14.4 | 14.6 | 250
14.6 | 14.8 | 214
14.8 | 15 | 146
15 | 15.2 | 94
15.2 | 15.4 | 60
15.4 | 15.6 | 26
15.6 | 15.8 | 27
15.8 | 16 | 28
16 | 16.2 | 46
16.2 | 16.4 | 95
16.4 | 16.6 | 109
16.6 | 16.8 | 175
16.8 | 17 | 137
17 | 17.2 | 187
17.2 | 17.4 | 232
17.4 | 17.6 | 212
17.6 | 17.8 | 164
17.8 | 18 | 243
18 | 18.2 | 186
18.2 | 18.4 | 146
18.4 | 18.6 | 120
18.6 | 18.8 | 84
18.8 | 19 | 59
19 | 19.2 | 28
19.2 | 19.4 | 19
19.4 | 19.6 | 24
19.6 | 19.8 | 2
19.8 | 20 | 7
20 | 20.2 | 13
20.2 | 20.4 | 11
20.4 | 20.6 | 39
20.6 | 20.8 | 70
20.8 | 21 | 126
21 | 21.2 | 159
21.2 | 21.4 | 237
21.4 | 21.6 | 255
21.6 | 21.8 | 292
21.8 | 22 | 317
22 | 22.2 | 282
22.2 | 22.4 | 217
22.4 | 22.6 | 152
22.6 | 22.8 | 103
22.8 | 23 | 67
23 | 23.2 | 38
23.2 | 23.4 | 13
23.4 | 23.6 | 10
23.8 | 24 | 3
35.4 | 35.6 | 2
35.6 | 35.8 | 2
35.8 | 36 | 3
36 | 36.2 | 4
36.2 | 36.4 | 2
36.4 | 36.6 | 11
36.6 | 36.8 | 13
36.8 | 37 | 19
37 | 37.2 | 27
37.2 | 37.4 | 35
37.4 | 37.6 | 30
37.6 | 37.8 | 65
37.8 | 38 | 70
38 | 38.2 | 84
38.2 | 38.4 | 80
38.4 | 38.6 | 92
38.6 | 38.8 | 125
38.8 | 39 | 91
39 | 39.2 | 116
39.2 | 39.4 | 80
39.4 | 39.6 | 108
39.6 | 39.8 | 139
39.8 | 40 | 65
40 | 40.2 | 65
40.2 | 40.4 | 38
40.4 | 40.6 | 46
40.6 | 40.8 | 34
40.8 | 41 | 26
41 | 41.2 | 17
41.2 | 41.4 | 14
41.4 | 41.6 | 15
41.6 | 41.8 | 9
41.8 | 42 | 3
42 | 42.2 | 6
42.2 | 42.4 | 1
42.4 | 42.6 | 2
42.6 | 42.8 | 1
42.8 | 43 | 1
45.8 | 46 | 2
46.6 | 46.8 | 1
46.8 | 47 | 1
47 | 47.2 | 10
47.2 | 47.4 | 4
47.4 | 47.6 | 6
47.6 | 47.8 | 13
47.8 | 48 | 15
48 | 48.2 | 17
48.2 | 48.4 | 22
48.4 | 48.6 | 29
48.6 | 48.8 | 48
48.8 | 49 | 42
49 | 49.2 | 42
49.2 | 49.4 | 59
49.4 | 49.6 | 46
49.6 | 49.8 | 62
49.8 | 50 | 70
50 | 50.2 | 54
50.2 | 50.4 | 48
50.4 | 50.6 | 44
50.6 | 50.8 | 36
50.8 | 51 | 30
51 | 51.2 | 17
51.2 | 51.4 | 10
51.4 | 51.6 | 15
51.6 | 51.8 | 13
51.8 | 52 | 8
52 | 52.2 | 14
52.2 | 52.4 | 2
52.4 | 52.6 | 1
52.6 | 52.8 | 5
53 | 53.2 | 1
91 | 91.2 | 1
91.2 | 91.4 | 4
92 | 92.2 | 6
92.4 | 92.6 | 5
92.6 | 92.8 | 9
92.8 | 93 | 11
93 | 93.2 | 7
93.4 | 93.6 | 3
93.6 | 93.8 | 2
93.8 | 94 | 15
94 | 94.2 | 11
94.2 | 94.4 | 29
94.4 | 94.6 | 14
94.6 | 94.8 | 26
94.8 | 95 | 25
95 | 95.2 | 19
95.2 | 95.4 | 22
95.4 | 95.6 | 26
95.6 | 95.8 | 21
95.8 | 96 | 41
96 | 96.2 | 50
96.2 | 96.4 | 48
96.4 | 96.6 | 42
96.6 | 96.8 | 60
96.8 | 97 | 39
97 | 97.2 | 61
97.2 | 97.4 | 57
97.4 | 97.6 | 47
97.6 | 97.8 | 49
97.8 | 98 | 51
98 | 98.2 | 77
98.2 | 98.4 | 76
98.4 | 98.6 | 74
98.6 | 98.8 | 44
98.8 | 99 | 78
99 | 99.2 | 63
99.2 | 99.4 | 96
99.4 | 99.6 | 71
99.6 | 99.8 | 61
99.8 | 100 | 92
100 | 100.2 | 91
100.2 | 100.4 | 82
100.4 | 100.6 | 67
100.6 | 100.8 | 73
100.8 | 101 | 93
101 | 101.2 | 112
101.2 | 101.4 | 115
101.4 | 101.6 | 95
101.6 | 101.8 | 120
101.8 | 102 | 86
102 | 102.2 | 69
102.2 | 102.4 | 80
102.4 | 102.6 | 85
102.6 | 102.8 | 88
102.8 | 103 | 72
103 | 103.2 | 59
103.2 | 103.4 | 76
103.4 | 103.6 | 91
103.6 | 103.8 | 64
103.8 | 104 | 65
104 | 104.2 | 64
104.2 | 104.4 | 74
104.4 | 104.6 | 62
104.6 | 104.8 | 83
104.8 | 105 | 79
105 | 105.2 | 68
105.2 | 105.4 | 82
105.4 | 105.6 | 80
105.6 | 105.8 | 83
105.8 | 106 | 77
106 | 106.2 | 69
106.2 | 106.4 | 51
106.4 | 106.6 | 60
106.6 | 106.8 | 69
106.8 | 107 | 40
107 | 107.2 | 42
107.2 | 107.4 | 36
107.4 | 107.6 | 40
107.6 | 107.8 | 39
107.8 | 108 | 28
108 | 108.2 | 31
108.2 | 108.4 | 33
108.4 | 108.6 | 39
108.6 | 108.8 | 43
108.8 | 109 | 37
109 | 109.2 | 28
109.2 | 109.4 | 20
109.4 | 109.6 | 14
109.6 | 109.8 | 19
109.8 | 110 | 16
110 | 110.2 | 14
110.2 | 110.4 | 14
110.4 | 110.6 | 16
110.6 | 110.8 | 10
110.8 | 111 | 8
111 | 111.2 | 8
111.2 | 111.4 | 5
111.4 | 111.6 | 6
111.6 | 111.8 | 1
111.8 | 112 | 10
112 | 112.2 | 5
112.2 | 112.4 | 1
112.4 | 112.6 | 3
112.6 | 112.8 | 2
114.8 | 115 | 3
117 | 117.2 | 2
118.6 | 118.8 | 1
119.2 | 119.4 | 1
119.4 | 119.6 | 3
119.8 | 120 | 1
120 | 120.2 | 5
120.2 | 120.4 | 7
120.6 | 120.8 | 8
120.8 | 121 | 9
121 | 121.2 | 4
121.2 | 121.4 | 3
121.4 | 121.6 | 6
121.6 | 121.8 | 12
121.8 | 122 | 4
122 | 122.2 | 2
122.2 | 122.4 | 13
122.4 | 122.6 | 2
122.6 | 122.8 | 17
122.8 | 123 | 14
123 | 123.2 | 16
123.2 | 123.4 | 13
123.4 | 123.6 | 21
123.6 | 123.8 | 5
123.8 | 124 | 26
124 | 124.2 | 26
124.2 | 124.4 | 13
124.4 | 124.6 | 17
124.6 | 124.8 | 28
124.8 | 125 | 36
125 | 125.2 | 23
125.2 | 125.4 | 33
125.4 | 125.6 | 48
125.6 | 125.8 | 33
125.8 | 126 | 34
126 | 126.2 | 25
126.2 | 126.4 | 35
126.4 | 126.6 | 29
126.6 | 126.8 | 34
126.8 | 127 | 48
127 | 127.2 | 51
127.2 | 127.4 | 32
127.4 | 127.6 | 32
127.6 | 127.8 | 33
127.8 | 128 | 23
128 | 128.2 | 27
128.2 | 128.4 | 37
128.4 | 128.6 | 41
128.6 | 128.8 | 22
128.8 | 129 | 48
129 | 129.2 | 20
129.2 | 129.4 | 44
129.4 | 129.6 | 26
129.6 | 129.8 | 45
129.8 | 130 | 25
130 | 130.2 | 29
130.2 | 130.4 | 23
130.4 | 130.6 | 27
130.6 | 130.8 | 31
130.8 | 131 | 24
131 | 131.2 | 35
131.2 | 131.4 | 24
131.4 | 131.6 | 43
131.6 | 131.8 | 41
131.8 | 132 | 37
132 | 132.2 | 29
132.2 | 132.4 | 33
132.4 | 132.6 | 24
132.6 | 132.8 | 26
132.8 | 133 | 38
133 | 133.2 | 30
133.2 | 133.4 | 30
133.4 | 133.6 | 37
133.6 | 133.8 | 47
133.8 | 134 | 43
134 | 134.2 | 32
134.2 | 134.4 | 35
134.4 | 134.6 | 31
134.6 | 134.8 | 28
134.8 | 135 | 25
135 | 135.2 | 36
135.2 | 135.4 | 24
135.4 | 135.6 | 19
135.6 | 135.8 | 20
135.8 | 136 | 24
136 | 136.2 | 8
136.2 | 136.4 | 27
136.4 | 136.6 | 20
136.6 | 136.8 | 16
136.8 | 137 | 11
137 | 137.2 | 15
137.2 | 137.4 | 13
137.4 | 137.6 | 7
137.6 | 137.8 | 12
137.8 | 138 | 17
138 | 138.2 | 15
138.2 | 138.4 | 16
138.4 | 138.6 | 22
138.6 | 138.8 | 1
138.8 | 139 | 6
139 | 139.2 | 7
139.2 | 139.4 | 7
139.4 | 139.6 | 6
139.6 | 139.8 | 5
139.8 | 140 | 2
140 | 140.2 | 7
140.2 | 140.4 | 3
140.4 | 140.6 | 6
140.6 | 140.8 | 9
140.8 | 141 | 3
141 | 141.2 | 1
141.2 | 141.4 | 2
141.4 | 141.6 | 8
141.6 | 141.8 | 6
141.8 | 142 | 7
142 | 142.2 | 1
142.2 | 142.4 | 1
142.4 | 142.6 | 3
142.6 | 142.8 | 1
142.8 | 143 | 2
143 | 143.2 | 2
143.2 | 143.4 | 1
143.4 | 143.6 | 4
143.6 | 143.8 | 1
143.8 | 144 | 3
144 | 144.2 | 3
144.2 | 144.4 | 3
144.4 | 144.6 | 9
144.6 | 144.8 | 4
144.8 | 145 | 1
145 | 145.2 | 4
145.2 | 145.4 | 2
145.4 | 145.6 | 3
145.6 | 145.8 | 4
145.8 | 146 | 2
146 | 146.2 | 4
146.2 | 146.4 | 3
146.4 | 146.6 | 9
146.6 | 146.8 | 3
146.8 | 147 | 2
147 | 147.2 | 8
147.2 | 147.4 | 5
147.4 | 147.6 | 6
147.6 | 147.8 | 8
147.8 | 148 | 10
148 | 148.2 | 6
148.2 | 148.4 | 1
148.4 | 148.6 | 3
148.6 | 148.8 | 10
148.8 | 149 | 5
149.2 | 149.4 | 6
149.4 | 149.6 | 3
149.6 | 149.8 | 6
149.8 | 150 | 5
150 | 150.2 | 6
150.2 | 150.4 | 2
150.4 | 150.6 | 4
150.6 | 150.8 | 2
150.8 | 151 | 5
151 | 151.2 | 4
151.2 | 151.4 | 3
151.4 | 151.6 | 3
151.6 | 151.8 | 3
151.8 | 152 | 4
152 | 152.2 | 4
152.2 | 152.4 | 7
152.4 | 152.6 | 4
152.6 | 152.8 | 3
152.8 | 153 | 2
153 | 153.2 | 12
153.2 | 153.4 | 3
153.4 | 153.6 | 6
153.6 | 153.8 | 6
153.8 | 154 | 8
154 | 154.2 | 2
154.2 | 154.4 | 2
154.4 | 154.6 | 8
154.6 | 154.8 | 6
154.8 | 155 | 5
155 | 155.2 | 3
155.2 | 155.4 | 5
155.4 | 155.6 | 4
155.6 | 155.8 | 2
155.8 | 156 | 9
156 | 156.2 | 6
156.2 | 156.4 | 7
156.4 | 156.6 | 5
156.6 | 156.8 | 6
156.8 | 157 | 7
157 | 157.2 | 4
157.2 | 157.4 | 9
157.4 | 157.6 | 11
157.6 | 157.8 | 3
157.8 | 158 | 4
158 | 158.2 | 6
158.2 | 158.4 | 6
158.4 | 158.6 | 1
158.6 | 158.8 | 3
158.8 | 159 | 4
159 | 159.2 | 13
159.2 | 159.4 | 8
159.4 | 159.6 | 6
159.6 | 159.8 | 13
159.8 | 160 | 4
160 | 160.2 | 5
160.2 | 160.4 | 3
160.4 | 160.6 | 1
160.6 | 160.8 | 6
160.8 | 161 | 4
161 | 161.2 | 4
161.2 | 161.4 | 6
161.4 | 161.6 | 8
161.6 | 161.8 | 5
161.8 | 162 | 3
162 | 162.2 | 4
162.2 | 162.4 | 3
162.4 | 162.6 | 5
162.6 | 162.8 | 2
162.8 | 163 | 3
163 | 163.2 | 13
163.2 | 163.4 | 4
163.4 | 163.6 | 5
163.6 | 163.8 | 3
163.8 | 164 | 7
164 | 164.2 | 9
164.2 | 164.4 | 5
164.4 | 164.6 | 6
164.6 | 164.8 | 6
164.8 | 165 | 5
165 | 165.2 | 8
165.2 | 165.4 | 1
165.4 | 165.6 | 14
165.6 | 165.8 | 5
165.8 | 166 | 4
166 | 166.2 | 8
166.2 | 166.4 | 7
166.4 | 166.6 | 13
166.6 | 166.8 | 12
166.8 | 167 | 12
167 | 167.2 | 5
167.2 | 167.4 | 5
167.4 | 167.6 | 6
167.6 | 167.8 | 6
167.8 | 168 | 16
168 | 168.2 | 12
168.2 | 168.4 | 1
168.4 | 168.6 | 7
168.6 | 168.8 | 7
168.8 | 169 | 11
169 | 169.2 | 13
169.2 | 169.4 | 15
169.4 | 169.6 | 7
169.6 | 169.8 | 11
169.8 | 170 | 12
170 | 170.2 | 15
170.2 | 170.4 | 8
170.4 | 170.6 | 16
170.6 | 170.8 | 18
170.8 | 171 | 11
171 | 171.2 | 14
171.2 | 171.4 | 16
171.4 | 171.6 | 13
171.6 | 171.8 | 14
171.8 | 172 | 8
172 | 172.2 | 16
172.2 | 172.4 | 16
172.4 | 172.6 | 23
172.6 | 172.8 | 16
172.8 | 173 | 27
173 | 173.2 | 21
173.2 | 173.4 | 32
173.4 | 173.6 | 36
173.6 | 173.8 | 18
173.8 | 174 | 24
174 | 174.2 | 26
174.2 | 174.4 | 19
174.4 | 174.6 | 25
174.6 | 174.8 | 24
174.8 | 175 | 18
175 | 175.2 | 15
175.2 | 175.4 | 16
175.4 | 175.6 | 25
175.6 | 175.8 | 18
175.8 | 176 | 27
176 | 176.2 | 29
176.2 | 176.4 | 39
176.4 | 176.6 | 28
176.6 | 176.8 | 32
176.8 | 177 | 22
177 | 177.2 | 41
177.2 | 177.4 | 29
177.4 | 177.6 | 30
177.6 | 177.8 | 20
177.8 | 178 | 40
178 | 178.2 | 20
178.2 | 178.4 | 29
178.4 | 178.6 | 34
178.6 | 178.8 | 31
178.8 | 179 | 27
179 | 179.2 | 37
179.2 | 179.4 | 29
179.4 | 179.6 | 30
179.6 | 179.8 | 37
179.8 | 180 | 26
180 | 180.2 | 40
180.2 | 180.4 | 23
180.4 | 180.6 | 27
180.6 | 180.8 | 25
180.8 | 181 | 30
181 | 181.2 | 23
181.2 | 181.4 | 35
181.4 | 181.6 | 38
181.6 | 181.8 | 21
181.8 | 182 | 28
182 | 182.2 | 19
182.2 | 182.4 | 36
182.4 | 182.6 | 16
182.6 | 182.8 | 35
182.8 | 183 | 19
183 | 183.2 | 39
183.2 | 183.4 | 17
183.4 | 183.6 | 33
183.6 | 183.8 | 20
183.8 | 184 | 23
184 | 184.2 | 14
184.2 | 184.4 | 18
184.4 | 184.6 | 21
184.6 | 184.8 | 9
184.8 | 185 | 15
185 | 185.2 | 10
185.2 | 185.4 | 22
185.4 | 185.6 | 14
185.6 | 185.8 | 22
185.8 | 186 | 16
186 | 186.2 | 17
186.2 | 186.4 | 19
186.4 | 186.6 | 13
186.6 | 186.8 | 19
186.8 | 187 | 10
187 | 187.2 | 4
187.2 | 187.4 | 8
187.4 | 187.6 | 13
187.6 | 187.8 | 14
187.8 | 188 | 11
188 | 188.2 | 9
188.2 | 188.4 | 5
188.4 | 188.6 | 8
188.6 | 188.8 | 5
188.8 | 189 | 20
189 | 189.2 | 7
189.2 | 189.4 | 11
189.4 | 189.6 | 6
189.6 | 189.8 | 8
189.8 | 190 | 9
190 | 190.2 | 8
190.2 | 190.4 | 10
190.4 | 190.6 | 9
190.6 | 190.8 | 3
190.8 | 191 | 11
191 | 191.2 | 13
191.2 | 191.4 | 16
191.4 | 191.6 | 10
191.6 | 191.8 | 5
191.8 | 192 | 5
192 | 192.2 | 10
192.2 | 192.4 | 10
192.4 | 192.6 | 8
192.6 | 192.8 | 7
192.8 | 193 | 7
193 | 193.2 | 9
193.2 | 193.4 | 7
193.4 | 193.6 | 8
193.6 | 193.8 | 3
193.8 | 194 | 3
194 | 194.2 | 5
194.2 | 194.4 | 11
194.4 | 194.6 | 7
194.6 | 194.8 | 8
194.8 | 195 | 8
195 | 195.2 | 5
195.2 | 195.4 | 5
195.4 | 195.6 | 7
195.6 | 195.8 | 7
195.8 | 196 | 10
196 | 196.2 | 3
196.2 | 196.4 | 9
196.4 | 196.6 | 4
196.6 | 196.8 | 8
196.8 | 197 | 7
197 | 197.2 | 5
197.2 | 197.4 | 8
197.4 | 197.6 | 4
197.6 | 197.8 | 6
197.8 | 198 | 7
198 | 198.2 | 6
198.2 | 198.4 | 8
198.4 | 198.6 | 12
198.6 | 198.8 | 4
198.8 | 199 | 2
199 | 199.2 | 5
199.2 | 199.4 | 13
199.4 | 199.6 | 4
199.6 | 199.8 | 6
199.8 | 200 | 8
200 | 200.2 | 7
200.2 | 200.4 | 3
200.4 | 200.6 | 15
200.6 | 200.8 | 8
200.8 | 201 | 4
201 | 201.2 | 5
201.2 | 201.4 | 6
201.4 | 201.6 | 5
201.6 | 201.8 | 9
201.8 | 202 | 4
202 | 202.2 | 11
202.2 | 202.4 | 8
202.4 | 202.6 | 10
202.6 | 202.8 | 7
202.8 | 203 | 6
203 | 203.2 | 12
203.2 | 203.4 | 5
203.4 | 203.6 | 8
203.6 | 203.8 | 14
203.8 | 204 | 7
204 | 204.2 | 13
204.2 | 204.4 | 7
204.4 | 204.6 | 5
204.6 | 204.8 | 10
204.8 | 205 | 9
205 | 205.2 | 14
205.2 | 205.4 | 4
205.4 | 205.6 | 6
205.6 | 205.8 | 10
205.8 | 206 | 5
206 | 206.2 | 8
206.2 | 206.4 | 9
206.4 | 206.6 | 9
206.6 | 206.8 | 8
206.8 | 207 | 6
207 | 207.2 | 4
207.2 | 207.4 | 13
207.4 | 207.6 | 7
207.6 | 207.8 | 11
207.8 | 208 | 11
208 | 208.2 | 10
208.2 | 208.4 | 8
208.4 | 208.6 | 7
208.6 | 208.8 | 10
208.8 | 209 | 10
209 | 209.2 | 5
209.2 | 209.4 | 7
209.4 | 209.6 | 12
209.6 | 209.8 | 10
209.8 | 210 | 5
210 | 210.2 | 9
210.2 | 210.4 | 10
210.4 | 210.6 | 9
210.6 | 210.8 | 8
210.8 | 211 | 10
211 | 211.2 | 6
211.2 | 211.4 | 14
211.4 | 211.6 | 9
211.6 | 211.8 | 6
211.8 | 212 | 8
212 | 212.2 | 14
212.2 | 212.4 | 5
212.4 | 212.6 | 13
212.6 | 212.8 | 7
212.8 | 213 | 10
213 | 213.2 | 6
213.2 | 213.4 | 15
213.4 | 213.6 | 7
213.6 | 213.8 | 4
213.8 | 214 | 5
214 | 214.2 | 9
214.2 | 214.4 | 10
214.4 | 214.6 | 6
214.6 | 214.8 | 10
214.8 | 215 | 1
215 | 215.2 | 7
215.2 | 215.4 | 8
215.4 | 215.6 | 5
215.6 | 215.8 | 9
215.8 | 216 | 9
216 | 216.2 | 11
216.2 | 216.4 | 3
216.4 | 216.6 | 12
216.6 | 216.8 | 9
216.8 | 217 | 5
217 | 217.2 | 13
217.2 | 217.4 | 11
217.4 | 217.6 | 11
217.6 | 217.8 | 14
217.8 | 218 | 12
218 | 218.2 | 11
218.2 | 218.4 | 13
218.4 | 218.6 | 6
218.6 | 218.8 | 7
218.8 | 219 | 6
219 | 219.2 | 4
219.2 | 219.4 | 11
219.4 | 219.6 | 15
219.6 | 219.8 | 8
219.8 | 220 | 18
220 | 220.2 | 14
220.2 | 220.4 | 9
220.4 | 220.6 | 11
220.6 | 220.8 | 13
220.8 | 221 | 14
221 | 221.2 | 16
221.2 | 221.4 | 14
221.4 | 221.6 | 10
221.6 | 221.8 | 25
221.8 | 222 | 19
222 | 222.2 | 23
222.2 | 222.4 | 10
222.4 | 222.6 | 10
222.6 | 222.8 | 18
222.8 | 223 | 16
223 | 223.2 | 16
223.2 | 223.4 | 18
223.4 | 223.6 | 14
223.6 | 223.8 | 20
223.8 | 224 | 19
224 | 224.2 | 18
224.2 | 224.4 | 19
224.4 | 224.6 | 12
224.6 | 224.8 | 19
224.8 | 225 | 30
225 | 225.2 | 20
225.2 | 225.4 | 20
225.4 | 225.6 | 16
225.6 | 225.8 | 28
225.8 | 226 | 18
226 | 226.2 | 14
226.2 | 226.4 | 19
226.4 | 226.6 | 20
226.6 | 226.8 | 27
226.8 | 227 | 34
227 | 227.2 | 22
227.2 | 227.4 | 30
227.4 | 227.6 | 25
227.6 | 227.8 | 24
227.8 | 228 | 19
228 | 228.2 | 22
228.2 | 228.4 | 20
228.4 | 228.6 | 24
228.6 | 228.8 | 37
228.8 | 229 | 19
229 | 229.2 | 30
229.2 | 229.4 | 19
229.4 | 229.6 | 20
229.6 | 229.8 | 38
229.8 | 230 | 17
230 | 230.2 | 19
230.2 | 230.4 | 19
230.4 | 230.6 | 21
230.6 | 230.8 | 26
230.8 | 231 | 26
231 | 231.2 | 30
231.2 | 231.4 | 24
231.4 | 231.6 | 31
231.6 | 231.8 | 34
231.8 | 232 | 26
232 | 232.2 | 27
232.2 | 232.4 | 27
232.4 | 232.6 | 24
232.6 | 232.8 | 33
232.8 | 233 | 29
233 | 233.2 | 26
233.2 | 233.4 | 25
233.4 | 233.6 | 24
233.6 | 233.8 | 24
233.8 | 234 | 25
234 | 234.2 | 25
234.2 | 234.4 | 27
234.4 | 234.6 | 19
234.6 | 234.8 | 27
234.8 | 235 | 26
235 | 235.2 | 33
235.2 | 235.4 | 16
235.4 | 235.6 | 24
235.6 | 235.8 | 19
235.8 | 236 | 33
236 | 236.2 | 39
236.2 | 236.4 | 23
236.4 | 236.6 | 22
236.6 | 236.8 | 26
236.8 | 237 | 25
237 | 237.2 | 30
237.2 | 237.4 | 26
237.4 | 237.6 | 20
237.6 | 237.8 | 24
237.8 | 238 | 20
238 | 238.2 | 27
238.2 | 238.4 | 17
238.4 | 238.6 | 35
238.6 | 238.8 | 31
238.8 | 239 | 23
239 | 239.2 | 20
239.2 | 239.4 | 24
239.4 | 239.6 | 23
239.6 | 239.8 | 19
239.8 | 240 | 20
240 | 240.2 | 22
240.2 | 240.4 | 15
240.4 | 240.6 | 20
240.6 | 240.8 | 16
240.8 | 241 | 21
241 | 241.2 | 32
241.2 | 241.4 | 33
241.4 | 241.6 | 34
241.6 | 241.8 | 32
241.8 | 242 | 20
242 | 242.2 | 19
242.2 | 242.4 | 17
242.4 | 242.6 | 26
242.6 | 242.8 | 15
242.8 | 243 | 27
243 | 243.2 | 20
243.2 | 243.4 | 22
243.4 | 243.6 | 16
243.6 | 243.8 | 22
243.8 | 244 | 22
244 | 244.2 | 15
244.2 | 244.4 | 30
244.4 | 244.6 | 15
244.6 | 244.8 | 29
244.8 | 245 | 17
245 | 245.2 | 26
245.2 | 245.4 | 20
245.4 | 245.6 | 32
245.6 | 245.8 | 10
245.8 | 246 | 10
246 | 246.2 | 21
246.2 | 246.4 | 19
246.4 | 246.6 | 27
246.6 | 246.8 | 22
246.8 | 247 | 12
247 | 247.2 | 22
247.2 | 247.4 | 17
247.4 | 247.6 | 14
247.6 | 247.8 | 13
247.8 | 248 | 10
248 | 248.2 | 10
248.2 | 248.4 | 13
248.4 | 248.6 | 14
248.6 | 248.8 | 22
248.8 | 249 | 12
249 | 249.2 | 10
249.2 | 249.4 | 17
249.4 | 249.6 | 13
249.6 | 249.8 | 5
249.8 | 250 | 11
250 | 250.2 | 14
250.2 | 250.4 | 13
250.4 | 250.6 | 13
250.6 | 250.8 | 12
250.8 | 251 | 12
251 | 251.2 | 6
251.2 | 251.4 | 8
251.4 | 251.6 | 7
251.6 | 251.8 | 10
251.8 | 252 | 15
252 | 252.2 | 16
252.2 | 252.4 | 9
252.4 | 252.6 | 9
252.6 | 252.8 | 19
252.8 | 253 | 10
253 | 253.2 | 3
253.2 | 253.4 | 10
253.4 | 253.6 | 8
253.6 | 253.8 | 23
253.8 | 254 | 7
254 | 254.2 | 9
254.2 | 254.4 | 5
254.4 | 254.6 | 9
254.6 | 254.8 | 6
254.8 | 255 | 5
255 | 255.2 | 5
255.2 | 255.4 | 4
255.4 | 255.6 | 16
255.6 | 255.8 | 7
255.8 | 256 | 3
256 | 256.2 | 8
256.2 | 256.4 | 3
256.4 | 256.6 | 9
256.6 | 256.8 | 8
256.8 | 257 | 5
257 | 257.2 | 9
257.2 | 257.4 | 2
257.4 | 257.6 | 6
257.6 | 257.8 | 7
257.8 | 258 | 6
258 | 258.2 | 3
258.2 | 258.4 | 8
258.4 | 258.6 | 8
258.6 | 258.8 | 4
258.8 | 259 | 5
259 | 259.2 | 7
259.2 | 259.4 | 11
259.4 | 259.6 | 6
259.6 | 259.8 | 6
259.8 | 260 | 4
260.2 | 260.4 | 7
260.4 | 260.6 | 14
260.6 | 260.8 | 9
260.8 | 261 | 1
261 | 261.2 | 5
261.2 | 261.4 | 16
261.4 | 261.6 | 6
261.6 | 261.8 | 6
261.8 | 262 | 3
262 | 262.2 | 10
262.2 | 262.4 | 7
262.4 | 262.6 | 5
262.6 | 262.8 | 9
262.8 | 263 | 10
263 | 263.2 | 2
263.2 | 263.4 | 8
263.4 | 263.6 | 12
263.6 | 263.8 | 7
263.8 | 264 | 10
264 | 264.2 | 8
264.2 | 264.4 | 3
264.4 | 264.6 | 3
264.6 | 264.8 | 9
264.8 | 265 | 6
265 | 265.2 | 11
265.2 | 265.4 | 1
265.4 | 265.6 | 7
265.6 | 265.8 | 4
265.8 | 266 | 4
266 | 266.2 | 4
266.2 | 266.4 | 9
266.4 | 266.6 | 11
266.6 | 266.8 | 7
266.8 | 267 | 10
267 | 267.2 | 6
267.2 | 267.4 | 7
267.4 | 267.6 | 2
267.6 | 267.8 | 5
267.8 | 268 | 5
268 | 268.2 | 2
268.2 | 268.4 | 5
268.4 | 268.6 | 7
268.6 | 268.8 | 3
268.8 | 269 | 3
269 | 269.2 | 8
269.2 | 269.4 | 4
269.4 | 269.6 | 4
269.6 | 269.8 | 4
269.8 | 270 | 4
270 | 270.2 | 5
270.2 | 270.4 | 9
270.4 | 270.6 | 13
270.6 | 270.8 | 8
270.8 | 271 | 8
271 | 271.2 | 6
271.2 | 271.4 | 4
271.4 | 271.6 | 6
271.6 | 271.8 | 8
271.8 | 272 | 7
272 | 272.2 | 1
272.2 | 272.4 | 5
272.4 | 272.6 | 4
272.6 | 272.8 | 9
272.8 | 273 | 2
273 | 273.2 | 8
273.2 | 273.4 | 5
273.4 | 273.6 | 7
273.6 | 273.8 | 5
273.8 | 274 | 8
274 | 274.2 | 6
274.2 | 274.4 | 6
274.4 | 274.6 | 3
274.6 | 274.8 | 7
274.8 | 275 | 8
275 | 275.2 | 6
275.2 | 275.4 | 4
275.4 | 275.6 | 6
275.6 | 275.8 | 4
275.8 | 276 | 6
276 | 276.2 | 5
276.2 | 276.4 | 9
276.4 | 276.6 | 4
276.6 | 276.8 | 5
276.8 | 277 | 2
277 | 277.2 | 7
277.2 | 277.4 | 3
277.4 | 277.6 | 7
277.6 | 277.8 | 1
277.8 | 278 | 11
278.2 | 278.4 | 3
278.4 | 278.6 | 7
278.6 | 278.8 | 13
278.8 | 279 | 3
279.2 | 279.4 | 6
279.4 | 279.6 | 5
279.6 | 279.8 | 6
279.8 | 280 | 11
280 | 280.2 | 7
280.2 | 280.4 | 4
280.4 | 280.6 | 6
280.6 | 280.8 | 7
280.8 | 281 | 3
281 | 281.2 | 2
281.2 | 281.4 | 10
281.4 | 281.6 | 6
281.6 | 281.8 | 6
281.8 | 282 | 1
282 | 282.2 | 4
282.2 | 282.4 | 6
282.4 | 282.6 | 6
282.6 | 282.8 | 8
282.8 | 283 | 3
283 | 283.2 | 3
283.2 | 283.4 | 1
283.4 | 283.6 | 4
283.6 | 283.8 | 4
283.8 | 284 | 2
284 | 284.2 | 4
284.2 | 284.4 | 10
284.4 | 284.6 | 2
284.6 | 284.8 | 5
284.8 | 285 | 4
285 | 285.2 | 3
285.2 | 285.4 | 5
285.4 | 285.6 | 3
285.6 | 285.8 | 10
285.8 | 286 | 4
286 | 286.2 | 10
286.2 | 286.4 | 5
286.4 | 286.6 | 6
286.6 | 286.8 | 6
286.8 | 287 | 7
287 | 287.2 | 6
287.2 | 287.4 | 5
287.4 | 287.6 | 4
287.6 | 287.8 | 9
287.8 | 288 | 6
288 | 288.2 | 4
288.2 | 288.4 | 5
288.4 | 288.6 | 5
288.6 | 288.8 | 5
288.8 | 289 | 5
289 | 289.2 | 3
289.2 | 289.4 | 5
289.4 | 289.6 | 1
289.6 | 289.8 | 8
289.8 | 290 | 7
290 | 290.2 | 6
290.2 | 290.4 | 1
290.4 | 290.6 | 7
290.6 | 290.8 | 3
290.8 | 291 | 14
291 | 291.2 | 3
291.2 | 291.4 | 5
291.4 | 291.6 | 9
291.6 | 291.8 | 5
291.8 | 292 | 5
292 | 292.2 | 7
292.2 | 292.4 | 5
292.4 | 292.6 | 4
292.6 | 292.8 | 6
292.8 | 293 | 7
293 | 293.2 | 7
293.2 | 293.4 | 6
293.4 | 293.6 | 4
293.6 | 293.8 | 4
293.8 | 294 | 2
294 | 294.2 | 8
294.2 | 294.4 | 5
294.4 | 294.6 | 7
294.6 | 294.8 | 5
294.8 | 295 | 11
295 | 295.2 | 7
295.2 | 295.4 | 8
295.4 | 295.6 | 4
295.6 | 295.8 | 8
295.8 | 296 | 12
296 | 296.2 | 3
296.2 | 296.4 | 9
296.4 | 296.6 | 9
296.6 | 296.8 | 9
296.8 | 297 | 10
297 | 297.2 | 6
297.2 | 297.4 | 13
297.4 | 297.6 | 9
297.6 | 297.8 | 10
297.8 | 298 | 16
298 | 298.2 | 7
298.2 | 298.4 | 15
298.4 | 298.6 | 5
298.6 | 298.8 | 4
298.8 | 299 | 9
299 | 299.2 | 16
299.2 | 299.4 | 9
299.4 | 299.6 | 8
299.6 | 299.8 | 14
299.8 | 300 | 9
300 | 300.2 | 13
300.2 | 300.4 | 15
300.4 | 300.6 | 2
300.6 | 300.8 | 7
300.8 | 301 | 10
301 | 301.2 | 21
301.2 | 301.4 | 17
301.4 | 301.6 | 13
301.6 | 301.8 | 15
301.8 | 302 | 12
302 | 302.2 | 15
302.2 | 302.4 | 9
302.4 | 302.6 | 14
302.6 | 302.8 | 19
302.8 | 303 | 22
303 | 303.2 | 14
303.2 | 303.4 | 19
303.4 | 303.6 | 10
303.6 | 303.8 | 12
303.8 | 304 | 13
304 | 304.2 | 16
304.2 | 304.4 | 9
304.4 | 304.6 | 10
304.6 | 304.8 | 9
304.8 | 305 | 13
305 | 305.2 | 12
305.2 | 305.4 | 8
305.4 | 305.6 | 19
305.6 | 305.8 | 18
305.8 | 306 | 21
306 | 306.2 | 32
306.2 | 306.4 | 17
306.4 | 306.6 | 11
306.6 | 306.8 | 21
306.8 | 307 | 8
307 | 307.2 | 26
307.2 | 307.4 | 17
307.4 | 307.6 | 6
307.6 | 307.8 | 17
307.8 | 308 | 8
308 | 308.2 | 9
308.2 | 308.4 | 8
308.4 | 308.6 | 4
308.6 | 308.8 | 11
308.8 | 309 | 15
309 | 309.2 | 12
309.2 | 309.4 | 7
309.4 | 309.6 | 10
309.6 | 309.8 | 15
309.8 | 310 | 7
310 | 310.2 | 13
310.2 | 310.4 | 10
310.4 | 310.6 | 20
310.6 | 310.8 | 13
310.8 | 311 | 15
311 | 311.2 | 6
311.2 | 311.4 | 5
311.4 | 311.6 | 9
311.6 | 311.8 | 12
311.8 | 312 | 15
312 | 312.2 | 7
312.2 | 312.4 | 19
312.4 | 312.6 | 9
312.6 | 312.8 | 11
312.8 | 313 | 9
313 | 313.2 | 5
313.2 | 313.4 | 12
313.4 | 313.6 | 4
313.6 | 313.8 | 15
313.8 | 314 | 5
314 | 314.2 | 6
314.2 | 314.4 | 5
314.4 | 314.6 | 7
314.6 | 314.8 | 6
314.8 | 315 | 8
315 | 315.2 | 6
315.2 | 315.4 | 4
315.4 | 315.6 | 11
315.6 | 315.8 | 11
315.8 | 316 | 10
316 | 316.2 | 9
316.2 | 316.4 | 3
316.4 | 316.6 | 7
316.6 | 316.8 | 8
316.8 | 317 | 5
317 | 317.2 | 4
317.2 | 317.4 | 6
317.4 | 317.6 | 5
317.6 | 317.8 | 8
317.8 | 318 | 6
318 | 318.2 | 6
318.2 | 318.4 | 1
318.4 | 318.6 | 5
318.6 | 318.8 | 6
318.8 | 319 | 7
319 | 319.2 | 4
319.2 | 319.4 | 4
319.4 | 319.6 | 2
319.6 | 319.8 | 3
319.8 | 320 | 8
320 | 320.2 | 10
320.2 | 320.4 | 1
320.4 | 320.6 | 2
320.6 | 320.8 | 1
320.8 | 321 | 4
321 | 321.2 | 2
321.2 | 321.4 | 2
321.4 | 321.6 | 3
321.6 | 321.8 | 4
321.8 | 322 | 5
322 | 322.2 | 4
322.2 | 322.4 | 4
322.4 | 322.6 | 6
322.6 | 322.8 | 4
323 | 323.2 | 3
323.2 | 323.4 | 4
323.4 | 323.6 | 5
323.6 | 323.8 | 1
323.8 | 324 | 6
324 | 324.2 | 3
324.2 | 324.4 | 1
324.4 | 324.6 | 5
324.6 | 324.8 | 2
324.8 | 325 | 4
325 | 325.2 | 7
325.2 | 325.4 | 3
325.4 | 325.6 | 1
325.6 | 325.8 | 6
325.8 | 326 | 4
326 | 326.2 | 1
326.2 | 326.4 | 4
326.6 | 326.8 | 2
326.8 | 327 | 1
327 | 327.2 | 4
327.2 | 327.4 | 2
327.4 | 327.6 | 4
327.6 | 327.8 | 5
328 | 328.2 | 3
328.2 | 328.4 | 4
328.4 | 328.6 | 2
328.6 | 328.8 | 1
328.8 | 329 | 2
329 | 329.2 | 3
329.2 | 329.4 | 2
329.4 | 329.6 | 4
329.6 | 329.8 | 3
329.8 | 330 | 4
330 | 330.2 | 3
330.2 | 330.4 | 4
330.4 | 330.6 | 8
330.6 | 330.8 | 5
330.8 | 331 | 6
331 | 331.2 | 1
331.2 | 331.4 | 6
331.4 | 331.6 | 4
331.6 | 331.8 | 1
331.8 | 332 | 2
332 | 332.2 | 1
332.2 | 332.4 | 1
332.4 | 332.6 | 3
332.6 | 332.8 | 5
332.8 | 333 | 1
333 | 333.2 | 2
333.2 | 333.4 | 1
333.6 | 333.8 | 4
333.8 | 334 | 5
334 | 334.2 | 4
334.4 | 334.6 | 1
334.6 | 334.8 | 3
334.8 | 335 | 7
335.2 | 335.4 | 3
335.4 | 335.6 | 2
335.6 | 335.8 | 7
336 | 336.2 | 3
336.2 | 336.4 | 5
336.4 | 336.6 | 3
336.6 | 336.8 | 3
336.8 | 337 | 4
337 | 337.2 | 1
337.2 | 337.4 | 2
337.4 | 337.6 | 3
337.6 | 337.8 | 2
337.8 | 338 | 1
338 | 338.2 | 5
338.2 | 338.4 | 2
338.6 | 338.8 | 1
338.8 | 339 | 3
339 | 339.2 | 1
339.2 | 339.4 | 1
339.4 | 339.6 | 5
339.6 | 339.8 | 1
339.8 | 340 | 1
340 | 340.2 | 2
340.2 | 340.4 | 1
340.4 | 340.6 | 6
340.6 | 340.8 | 5
340.8 | 341 | 3
341 | 341.2 | 6
341.2 | 341.4 | 1
341.4 | 341.6 | 1
341.6 | 341.8 | 4
341.8 | 342 | 5
342 | 342.2 | 3
342.2 | 342.4 | 1
342.4 | 342.6 | 4
342.6 | 342.8 | 2
342.8 | 343 | 2
343 | 343.2 | 4
343.2 | 343.4 | 4
343.4 | 343.6 | 5
343.6 | 343.8 | 2
343.8 | 344 | 8
344 | 344.2 | 1
344.2 | 344.4 | 3
344.4 | 344.6 | 2
345 | 345.2 | 5
345.2 | 345.4 | 5
345.4 | 345.6 | 3
345.6 | 345.8 | 1
345.8 | 346 | 3
346 | 346.2 | 4
346.2 | 346.4 | 3
346.6 | 346.8 | 3
346.8 | 347 | 1
347 | 347.2 | 6
347.2 | 347.4 | 1
347.6 | 347.8 | 3
347.8 | 348 | 2
348 | 348.2 | 3
348.2 | 348.4 | 7
348.4 | 348.6 | 3
348.8 | 349 | 2
349 | 349.2 | 3
349.2 | 349.4 | 1
349.4 | 349.6 | 2
349.8 | 350 | 1
350 | 350.2 | 1
350.2 | 350.4 | 4
350.4 | 350.6 | 1
350.6 | 350.8 | 3
350.8 | 351 | 3
351 | 351.2 | 1
351.4 | 351.6 | 3
351.6 | 351.8 | 3
351.8 | 352 | 1
352 | 352.2 | 2
352.2 | 352.4 | 4
352.4 | 352.6 | 2
352.6 | 352.8 | 3
352.8 | 353 | 2
353.4 | 353.6 | 2
353.6 | 353.8 | 1
353.8 | 354 | 8
354 | 354.2 | 3
354.2 | 354.4 | 2
354.4 | 354.6 | 2
354.6 | 354.8 | 7
354.8 | 355 | 2
355 | 355.2 | 1
355.2 | 355.4 | 1
355.4 | 355.6 | 4
355.6 | 355.8 | 2
355.8 | 356 | 3
356 | 356.2 | 6
356.2 | 356.4 | 3
356.6 | 356.8 | 2
356.8 | 357 | 2
357 | 357.2 | 8
357.2 | 357.4 | 4
357.4 | 357.6 | 1
357.6 | 357.8 | 3
358.2 | 358.4 | 1
358.4 | 358.6 | 1
358.6 | 358.8 | 2
358.8 | 359 | 2
359 | 359.2 | 4
359.2 | 359.4 | 3
359.4 | 359.6 | 1
359.6 | 359.8 | 2
360 | 360.2 | 1
360.2 | 360.4 | 4
360.6 | 360.8 | 2
360.8 | 361 | 2
361 | 361.2 | 1
361.2 | 361.4 | 6
361.4 | 361.6 | 2
361.6 | 361.8 | 6
361.8 | 362 | 4
362.2 | 362.4 | 1
362.4 | 362.6 | 2
362.6 | 362.8 | 2
363 | 363.2 | 2
363.2 | 363.4 | 1
363.4 | 363.6 | 2
363.6 | 363.8 | 1
363.8 | 364 | 3
364 | 364.2 | 3
364.2 | 364.4 | 1
364.4 | 364.6 | 1
364.8 | 365 | 2
365 | 365.2 | 3
365.2 | 365.4 | 4
365.4 | 365.6 | 1
365.6 | 365.8 | 2
365.8 | 366 | 7
366 | 366.2 | 1
366.8 | 367 | 1
367 | 367.2 | 1
367.2 | 367.4 | 1
367.4 | 367.6 | 2
367.6 | 367.8 | 6
367.8 | 368 | 1
368 | 368.2 | 1
368.2 | 368.4 | 5
368.4 | 368.6 | 1
368.6 | 368.8 | 3
368.8 | 369 | 3
369 | 369.2 | 2
369.2 | 369.4 | 2
369.4 | 369.6 | 7
369.6 | 369.8 | 2
369.8 | 370 | 1
370 | 370.2 | 4
370.2 | 370.4 | 1
370.4 | 370.6 | 1
370.8 | 371 | 4
371.2 | 371.4 | 3
371.4 | 371.6 | 1
371.6 | 371.8 | 1
371.8 | 372 | 2
372 | 372.2 | 3
372.2 | 372.4 | 4
372.4 | 372.6 | 6
372.6 | 372.8 | 5
372.8 | 373 | 4
373 | 373.2 | 2
373.2 | 373.4 | 2
373.4 | 373.6 | 2
373.6 | 373.8 | 1
374 | 374.2 | 2
374.2 | 374.4 | 2
374.4 | 374.6 | 2
374.6 | 374.8 | 2
374.8 | 375 | 3
375 | 375.2 | 3
375.2 | 375.4 | 3
375.4 | 375.6 | 1
375.8 | 376 | 1
376 | 376.2 | 1
376.2 | 376.4 | 2
376.4 | 376.6 | 1
376.6 | 376.8 | 1
376.8 | 377 | 1
377 | 377.2 | 2
377.2 | 377.4 | 3
377.4 | 377.6 | 2
377.6 | 377.8 | 2
377.8 | 378 | 1
378.2 | 378.4 | 4
378.4 | 378.6 | 3
378.6 | 378.8 | 1
378.8 | 379 | 1
379.4 | 379.6 | 2
379.6 | 379.8 | 4
379.8 | 380 | 1
380.2 | 380.4 | 4
380.4 | 380.6 | 5
380.6 | 380.8 | 3
380.8 | 381 | 2
381 | 381.2 | 2
381.2 | 381.4 | 1
381.4 | 381.6 | 2
381.6 | 381.8 | 1
381.8 | 382 | 3
382 | 382.2 | 3
382.4 | 382.6 | 2
382.8 | 383 | 1
383 | 383.2 | 3
383.2 | 383.4 | 1
383.4 | 383.6 | 3
383.8 | 384 | 2
384 | 384.2 | 1
384.2 | 384.4 | 4
384.4 | 384.6 | 2
384.6 | 384.8 | 1
384.8 | 385 | 2
385.2 | 385.4 | 1
385.4 | 385.6 | 1
385.6 | 385.8 | 5
385.8 | 386 | 2
386 | 386.2 | 6
386.2 | 386.4 | 4
386.4 | 386.6 | 3
386.6 | 386.8 | 3
386.8 | 387 | 2
387.2 | 387.4 | 1
387.4 | 387.6 | 1
387.6 | 387.8 | 2
387.8 | 388 | 1
388 | 388.2 | 3
388.4 | 388.6 | 3
388.6 | 388.8 | 1
388.8 | 389 | 2
389 | 389.2 | 2
389.2 | 389.4 | 2
389.4 | 389.6 | 2
389.6 | 389.8 | 2
389.8 | 390 | 1
390 | 390.2 | 1
390.4 | 390.6 | 1
390.6 | 390.8 | 1
390.8 | 391 | 1
391 | 391.2 | 4
391.2 | 391.4 | 2
391.4 | 391.6 | 2
391.6 | 391.8 | 2
391.8 | 392 | 2
392.2 | 392.4 | 4
392.4 | 392.6 | 1
392.6 | 392.8 | 3
392.8 | 393 | 1
393 | 393.2 | 4
393.2 | 393.4 | 4
393.4 | 393.6 | 1
393.6 | 393.8 | 2
394 | 394.2 | 1
394.2 | 394.4 | 1
394.6 | 394.8 | 1
394.8 | 395 | 2
395.6 | 395.8 | 5
395.8 | 396 | 2
396.4 | 396.6 | 2
396.6 | 396.8 | 6
397.2 | 397.4 | 1
397.4 | 397.6 | 1
397.6 | 397.8 | 3
397.8 | 398 | 2
398 | 398.2 | 1
398.2 | 398.4 | 4
398.4 | 398.6 | 2
398.6 | 398.8 | 4
399 | 399.2 | 2
399.2 | 399.4 | 1
399.6 | 399.8 | 4
400 | 400.2 | 2
400.2 | 400.4 | 3
400.4 | 400.6 | 1
400.6 | 400.8 | 3
400.8 | 401 | 1
401 | 401.2 | 1
401.2 | 401.4 | 2
401.4 | 401.6 | 4
401.6 | 401.8 | 2
402 | 402.2 | 1
402.2 | 402.4 | 3
402.4 | 402.6 | 2
402.6 | 402.8 | 2
402.8 | 403 | 2
403 | 403.2 | 2
403.2 | 403.4 | 1
403.4 | 403.6 | 1
403.6 | 403.8 | 2
403.8 | 404 | 1
404 | 404.2 | 1
404.2 | 404.4 | 1
404.6 | 404.8 | 3
404.8 | 405 | 3
405 | 405.2 | 2
405.2 | 405.4 | 2
405.4 | 405.6 | 3
405.6 | 405.8 | 2
405.8 | 406 | 1
406.2 | 406.4 | 2
406.6 | 406.8 | 2
407.2 | 407.4 | 1
407.4 | 407.6 | 1
407.6 | 407.8 | 2
407.8 | 408 | 1
408 | 408.2 | 2
408.2 | 408.4 | 3
408.6 | 408.8 | 1
408.8 | 409 | 4
409 | 409.2 | 1
409.4 | 409.6 | 1
410 | 410.2 | 2
410.2 | 410.4 | 2
410.4 | 410.6 | 1
410.6 | 410.8 | 1
410.8 | 411 | 1
411.2 | 411.4 | 2
411.4 | 411.6 | 1
411.8 | 412 | 1
412.4 | 412.6 | 2
412.8 | 413 | 2
413 | 413.2 | 6
413.2 | 413.4 | 7
413.4 | 413.6 | 2
413.8 | 414 | 1
414.4 | 414.6 | 2
414.8 | 415 | 1
415 | 415.2 | 1
415.2 | 415.4 | 1
415.4 | 415.6 | 3
415.6 | 415.8 | 1
416 | 416.2 | 4
416.2 | 416.4 | 1
416.6 | 416.8 | 4
416.8 | 417 | 2
417.2 | 417.4 | 1
417.4 | 417.6 | 1
417.6 | 417.8 | 2
418 | 418.2 | 1
418.2 | 418.4 | 1
418.4 | 418.6 | 2
418.8 | 419 | 2
419 | 419.2 | 1
419.2 | 419.4 | 2
419.4 | 419.6 | 3
419.6 | 419.8 | 2
419.8 | 420 | 1
420.2 | 420.4 | 1
420.6 | 420.8 | 1
420.8 | 421 | 2
421 | 421.2 | 1
421.2 | 421.4 | 5
421.6 | 421.8 | 1
421.8 | 422 | 1
422 | 422.2 | 1
422.4 | 422.6 | 2
422.6 | 422.8 | 1
422.8 | 423 | 1
423.6 | 423.8 | 1
424.4 | 424.6 | 1
424.6 | 424.8 | 2
425 | 425.2 | 3
425.6 | 425.8 | 6
425.8 | 426 | 1
426 | 426.2 | 1
426.4 | 426.6 | 4
426.6 | 426.8 | 1
426.8 | 427 | 1
427 | 427.2 | 2
427.6 | 427.8 | 1
428 | 428.2 | 1
428.6 | 428.8 | 2
428.8 | 429 | 2
429 | 429.2 | 2
429.4 | 429.6 | 1
429.8 | 430 | 3
430 | 430.2 | 3
430.2 | 430.4 | 3
430.4 | 430.6 | 2
430.6 | 430.8 | 1
430.8 | 431 | 7
431.2 | 431.4 | 1
431.4 | 431.6 | 1
431.6 | 431.8 | 1
431.8 | 432 | 3
432.4 | 432.6 | 2
432.8 | 433 | 1
433.2 | 433.4 | 1
433.6 | 433.8 | 1
434 | 434.2 | 2
434.2 | 434.4 | 2
434.4 | 434.6 | 2
434.6 | 434.8 | 1
435.8 | 436 | 1
436.2 | 436.4 | 2
436.6 | 436.8 | 2
436.8 | 437 | 1
437.4 | 437.6 | 2
437.6 | 437.8 | 2
437.8 | 438 | 1
438 | 438.2 | 3
438.2 | 438.4 | 3
438.6 | 438.8 | 1
438.8 | 439 | 3
439 | 439.2 | 3
439.2 | 439.4 | 1
439.4 | 439.6 | 1
439.8 | 440 | 1
440 | 440.2 | 1
442 | 442.2 | 1
442.2 | 442.4 | 1
442.4 | 442.6 | 1
442.6 | 442.8 | 2
443 | 443.2 | 2
443.2 | 443.4 | 4
443.6 | 443.8 | 1
444 | 444.2 | 4
444.2 | 444.4 | 3
444.4 | 444.6 | 2
444.6 | 444.8 | 1
445 | 445.2 | 1
445.2 | 445.4 | 1
445.6 | 445.8 | 1
445.8 | 446 | 1
446 | 446.2 | 1
447 | 447.2 | 2
447.4 | 447.6 | 1
448 | 448.2 | 2
450.4 | 450.6 | 4
450.6 | 450.8 | 1
451 | 451.2 | 3
451.4 | 451.6 | 2
452.6 | 452.8 | 1
453 | 453.2 | 2
454.2 | 454.4 | 1
454.6 | 454.8 | 2
454.8 | 455 | 4
455 | 455.2 | 1
455.8 | 456 | 2
456 | 456.2 | 2
456.4 | 456.6 | 1
456.8 | 457 | 1
457.2 | 457.4 | 3
457.6 | 457.8 | 4
457.8 | 458 | 2
458 | 458.2 | 2
459 | 459.2 | 2
459.2 | 459.4 | 1
459.6 | 459.8 | 1
459.8 | 460 | 1
460.2 | 460.4 | 2
460.4 | 460.6 | 1
460.6 | 460.8 | 1
461.2 | 461.4 | 2
461.6 | 461.8 | 2
461.8 | 462 | 1
463 | 463.2 | 2
463.4 | 463.6 | 1
463.6 | 463.8 | 1
463.8 | 464 | 3
464.4 | 464.6 | 1
464.8 | 465 | 1
465.2 | 465.4 | 3
465.6 | 465.8 | 2
465.8 | 466 | 5
466.4 | 466.6 | 1
467.2 | 467.4 | 3
467.4 | 467.6 | 2
468.6 | 468.8 | 2
469 | 469.2 | 1
469.2 | 469.4 | 1
469.4 | 469.6 | 2
469.6 | 469.8 | 1
469.8 | 470 | 1
470.2 | 470.4 | 1
470.4 | 470.6 | 1
470.8 | 471 | 1
471 | 471.2 | 2
471.2 | 471.4 | 1
471.8 | 472 | 1
472 | 472.2 | 2
472.2 | 472.4 | 1
472.4 | 472.6 | 3
472.6 | 472.8 | 1
472.8 | 473 | 1
473 | 473.2 | 2
473.8 | 474 | 2
474.2 | 474.4 | 1
474.4 | 474.6 | 3
474.6 | 474.8 | 1
474.8 | 475 | 1
475 | 475.2 | 1
475.2 | 475.4 | 1
475.6 | 475.8 | 1
476.2 | 476.4 | 1
476.6 | 476.8 | 4
477 | 477.2 | 1
477.2 | 477.4 | 1
477.6 | 477.8 | 1
477.8 | 478 | 2
478 | 478.2 | 2
478.2 | 478.4 | 1
479.8 | 480 | 1
480.2 | 480.4 | 1
481 | 481.2 | 3
481.2 | 481.4 | 2
483.2 | 483.4 | 2
484 | 484.2 | 3
485.6 | 485.8 | 1
485.8 | 486 | 1
486.2 | 486.4 | 2
486.6 | 486.8 | 1
487 | 487.2 | 1
487.8 | 488 | 2
488.4 | 488.6 | 5
488.6 | 488.8 | 1
488.8 | 489 | 1
489.6 | 489.8 | 1
490.2 | 490.4 | 1
491 | 491.2 | 1
491.4 | 491.6 | 1
491.6 | 491.8 | 2
492 | 492.2 | 1
492.2 | 492.4 | 2
492.6 | 492.8 | 1
493 | 493.2 | 1
493.2 | 493.4 | 1
494.8 | 495 | 1
495.2 | 495.4 | 1
495.4 | 495.6 | 1
495.8 | 496 | 2
496.2 | 496.4 | 1
496.8 | 497 | 1
497 | 497.2 | 2
497.2 | 497.4 | 1
497.8 | 498 | 2
498 | 498.2 | 1
498.2 | 498.4 | 1
498.4 | 498.6 | 1
499.4 | 499.6 | 1
499.6 | 499.8 | 1
499.8 | 500 | 3
500 | 500.2 | 2
500.2 | 500.4 | 1
501.2 | 501.4 | 1
501.6 | 501.8 | 2
502 | 502.2 | 4
502.2 | 502.4 | 1
502.8 | 503 | 1
503.2 | 503.4 | 1
503.6 | 503.8 | 2
504 | 504.2 | 4
504.2 | 504.4 | 1
505 | 505.2 | 1
506.6 | 506.8 | 1
507.2 | 507.4 | 1
507.4 | 507.6 | 1
507.6 | 507.8 | 2
507.8 | 508 | 3
508.4 | 508.6 | 1
508.8 | 509 | 1
509 | 509.2 | 1
509.4 | 509.6 | 1
510 | 510.2 | 3
511.4 | 511.6 | 1
511.8 | 512 | 2
512 | 512.2 | 1
512.2 | 512.4 | 2
512.4 | 512.6 | 1
513.2 | 513.4 | 1
513.8 | 514 | 1
514.6 | 514.8 | 1
515 | 515.2 | 2
516.4 | 516.6 | 1
516.6 | 516.8 | 1
517.2 | 517.4 | 1
517.4 | 517.6 | 1
517.6 | 517.8 | 1
517.8 | 518 | 2
518.6 | 518.8 | 1
519 | 519.2 | 1
519.4 | 519.6 | 1
519.6 | 519.8 | 1
520.8 | 521 | 1
521.2 | 521.4 | 2
521.4 | 521.6 | 2
521.8 | 522 | 1
522.2 | 522.4 | 1
522.4 | 522.6 | 1
522.8 | 523 | 1
523 | 523.2 | 1
523.6 | 523.8 | 1
524.6 | 524.8 | 1
525.4 | 525.6 | 1
525.8 | 526 | 1
526.2 | 526.4 | 1
526.4 | 526.6 | 1
527.6 | 527.8 | 1
527.8 | 528 | 1
528 | 528.2 | 2
528.4 | 528.6 | 2
528.8 | 529 | 2
530 | 530.2 | 2
530.8 | 531 | 1
531.8 | 532 | 1
533.2 | 533.4 | 1
533.4 | 533.6 | 2
534 | 534.2 | 1
534.2 | 534.4 | 1
534.6 | 534.8 | 4
534.8 | 535 | 1
535.4 | 535.6 | 1
535.8 | 536 | 1
536 | 536.2 | 1
536.8 | 537 | 1
537.2 | 537.4 | 3
537.4 | 537.6 | 2
537.8 | 538 | 1
538 | 538.2 | 1
538.4 | 538.6 | 1
538.8 | 539 | 1
539.8 | 540 | 2
540.8 | 541 | 1
541.4 | 541.6 | 1
541.8 | 542 | 2
543.2 | 543.4 | 2
543.8 | 544 | 3
544 | 544.2 | 1
544.4 | 544.6 | 2
544.6 | 544.8 | 1
545.6 | 545.8 | 1
546.4 | 546.6 | 1
547 | 547.2 | 2
549.2 | 549.4 | 1
550.4 | 550.6 | 1
550.8 | 551 | 2
551 | 551.2 | 1
551.2 | 551.4 | 1
552.4 | 552.6 | 1
552.8 | 553 | 1
553.6 | 553.8 | 1
554 | 554.2 | 2
554.2 | 554.4 | 1
554.8 | 555 | 1
555.2 | 555.4 | 2
556.4 | 556.6 | 3
556.8 | 557 | 1
557 | 557.2 | 1
557.4 | 557.6 | 1
557.6 | 557.8 | 3
560.2 | 560.4 | 1
560.4 | 560.6 | 1
560.6 | 560.8 | 1
560.8 | 561 | 1
561 | 561.2 | 1
563 | 563.2 | 1
563.4 | 563.6 | 1
564.8 | 565 | 1
566.6 | 566.8 | 1
567 | 567.2 | 1
569 | 569.2 | 1
569.8 | 570 | 2
570.4 | 570.6 | 1
570.8 | 571 | 1
571 | 571.2 | 1
571.8 | 572 | 2
572 | 572.2 | 1
572.4 | 572.6 | 1
573 | 573.2 | 1
573.6 | 573.8 | 3
573.8 | 574 | 1
574.4 | 574.6 | 3
574.8 | 575 | 1
575.8 | 576 | 3
577 | 577.2 | 1
577.4 | 577.6 | 1
578 | 578.2 | 1
578.6 | 578.8 | 1
578.8 | 579 | 1
579.8 | 580 | 1
580.2 | 580.4 | 1
580.8 | 581 | 3
581.4 | 581.6 | 1
582 | 582.2 | 1
582.2 | 582.4 | 1
582.4 | 582.6 | 1
584.4 | 584.6 | 1
584.6 | 584.8 | 2
584.8 | 585 | 1
585.8 | 586 | 1
586 | 586.2 | 1
586.2 | 586.4 | 1
586.8 | 587 | 1
587 | 587.2 | 1
587.6 | 587.8 | 1
588.4 | 588.6 | 1
588.8 | 589 | 1
589.6 | 589.8 | 1
590.6 | 590.8 | 1
591 | 591.2 | 2
591.2 | 591.4 | 1
591.8 | 592 | 1
592 | 592.2 | 2
593 | 593.2 | 1
593.8 | 594 | 1
594.6 | 594.8 | 1
595.2 | 595.4 | 1
596.4 | 596.6 | 1
598 | 598.2 | 1
598.6 | 598.8 | 2
599 | 599.2 | 1
599.8 | 600 | 1
600.2 | 600.4 | 3
601.6 | 601.8 | 2
603 | 603.2 | 1
603.4 | 603.6 | 1
604 | 604.2 | 1
605 | 605.2 | 1
605.6 | 605.8 | 1
606 | 606.2 | 1
606.2 | 606.4 | 1
606.6 | 606.8 | 1
608 | 608.2 | 1
608.2 | 608.4 | 1
610 | 610.2 | 1
611.8 | 612 | 1
612.8 | 613 | 1
613 | 613.2 | 1
613.2 | 613.4 | 1
614 | 614.2 | 1
614.6 | 614.8 | 1
615.8 | 616 | 1
616.8 | 617 | 1
617.2 | 617.4 | 1
618.2 | 618.4 | 1
619 | 619.2 | 1
620.6 | 620.8 | 1
622.6 | 622.8 | 1
622.8 | 623 | 2
623 | 623.2 | 1
624.2 | 624.4 | 1
625.6 | 625.8 | 1
626 | 626.2 | 1
626.8 | 627 | 1
627 | 627.2 | 1
630.4 | 630.6 | 2
634.6 | 634.8 | 2
636.4 | 636.6 | 3
638.4 | 638.6 | 1
639 | 639.2 | 1
642 | 642.2 | 2
644.4 | 644.6 | 2
645 | 645.2 | 1
646.4 | 646.6 | 1
647.6 | 647.8 | 1
650.2 | 650.4 | 1
650.8 | 651 | 1
651 | 651.2 | 1
653.2 | 653.4 | 1
653.6 | 653.8 | 1
654.8 | 655 | 1
655.4 | 655.6 | 1
655.6 | 655.8 | 1
655.8 | 656 | 1
658.2 | 658.4 | 3
660.8 | 661 | 1
661.2 | 661.4 | 1
668.4 | 668.6 | 2
670.2 | 670.4 | 1
671.4 | 671.6 | 2
672.2 | 672.4 | 1
672.4 | 672.6 | 1
676 | 676.2 | 1
678.6 | 678.8 | 1
680.4 | 680.6 | 1
680.8 | 681 | 1
681 | 681.2 | 1
692.8 | 693 | 1
699.4 | 699.6 | 1
702 | 702.2 | 1
703.8 | 704 | 1
705 | 705.2 | 1
707.8 | 708 | 1
708.6 | 708.8 | 1
710 | 710.2 | 1
710.2 | 710.4 | 1
711 | 711.2 | 1
712 | 712.2 | 1
712.6 | 712.8 | 1
714.4 | 714.6 | 1
718 | 718.2 | 1
722.6 | 722.8 | 2
722.8 | 723 | 1
723.2 | 723.4 | 1
723.4 | 723.6 | 1
725.6 | 725.8 | 1
728.4 | 728.6 | 1
732 | 732.2 | 1
734 | 734.2 | 1
735.6 | 735.8 | 1
737.4 | 737.6 | 1
737.8 | 738 | 1
738.2 | 738.4 | 1
739.6 | 739.8 | 1
740.6 | 740.8 | 1
740.8 | 741 | 1
741.6 | 741.8 | 1
744.6 | 744.8 | 1
748.6 | 748.8 | 1
751.8 | 752 | 1
756.8 | 757 | 1
757 | 757.2 | 1
762.6 | 762.8 | 1
763.6 | 763.8 | 1
770.8 | 771 | 1
771.6 | 771.8 | 1
771.8 | 772 | 1
777 | 777.2 | 1
779.4 | 779.6 | 1
782.2 | 782.4 | 1
786.6 | 786.8 | 1
788.8 | 789 | 1
789.8 | 790 | 1
799.4 | 799.6 | 1
799.6 | 799.8 | 1
804.6 | 804.8 | 1
810.2 | 810.4 | 1
812.6 | 812.8 | 1
815.8 | 816 | 1
819.6 | 819.8 | 1
820.4 | 820.6 | 1
822 | 822.2 | 3
823.4 | 823.6 | 1
831.4 | 831.6 | 1
838.2 | 838.4 | 1
838.4 | 838.6 | 2
839.2 | 839.4 | 1
843.2 | 843.4 | 1
844.8 | 845 | 1
845.8 | 846 | 2
848.2 | 848.4 | 1
849.8 | 850 | 1
850.4 | 850.6 | 1
850.8 | 851 | 1
889.2 | 889.4 | 1
909.2 | 909.4 | 1
910.4 | 910.6 | 1
915 | 915.2 | 1
930.2 | 930.4 | 3
947.6 | 947.8 | 2
990.2 | 990.4 | 1
990.4 | 990.6 | 1
1015.2 | 1015.4 | 1
1071.6 | 1071.8 | 1
1076.6 | 1076.8 | 1

## All OEL
Emission Factor | All OEL |  | Minimum | Lower | Mean | Upper | Maximum | StdDev | Median
Emission Factor Type: | Average Simulated |  | 0.19562 | 0.23224 | 0.2943 | 0.38389 | 0.53069 | 0.03909 | 0.28905
Gas Type | WholeGas
Activity Basis | Counted Components
Notes
Number Screened Components (Mean) | 475.5158
Number Screened Components (Standard Deviation) | 42.4649
Number Detected Emissions | 26
Measured | 23
OGI Non-detect | 1
Simulated | 2
Skipped - OGI Non-detect without reported emissions | 1
Mean of Leaking | 5.3396
Est Average Factor | 0.29195
BinStart | BinEnd | Count
0 | 0.008 | 1099
0.008 | 0.016 | 1024
0.016 | 0.024 | 1112
0.024 | 0.032 | 1115
0.032 | 0.04 | 1052
0.04 | 0.048 | 1019
0.048 | 0.056 | 1037
0.056 | 0.064 | 1030
0.064 | 0.072 | 1108
0.072 | 0.08 | 1064
0.08 | 0.088 | 939
0.088 | 0.096 | 1057
0.096 | 0.104 | 1006
0.104 | 0.112 | 1053
0.112 | 0.12 | 1040
0.12 | 0.128 | 996
0.128 | 0.136 | 1040
0.136 | 0.144 | 1051
0.144 | 0.152 | 1044
0.152 | 0.16 | 1014
0.16 | 0.168 | 1280
0.168 | 0.176 | 1430
0.176 | 0.184 | 1288
0.184 | 0.192 | 1043
0.192 | 0.2 | 1261
0.2 | 0.208 | 1370
0.208 | 0.216 | 1191
0.216 | 0.224 | 1127
0.224 | 0.232 | 1367
0.232 | 0.24 | 1214
0.24 | 0.248 | 1028
0.248 | 0.256 | 840
0.256 | 0.264 | 536
0.264 | 0.272 | 299
0.272 | 0.28 | 297
0.28 | 0.288 | 254
0.288 | 0.296 | 122
0.296 | 0.304 | 100
0.304 | 0.312 | 96
0.312 | 0.32 | 111
0.32 | 0.328 | 134
0.328 | 0.336 | 194
0.336 | 0.344 | 260
0.344 | 0.352 | 328
0.352 | 0.36 | 164
0.36 | 0.368 | 168
0.368 | 0.376 | 91
0.376 | 0.384 | 45
0.384 | 0.392 | 21
0.392 | 0.4 | 22
0.4 | 0.408 | 46
0.408 | 0.416 | 96
0.416 | 0.424 | 185
0.424 | 0.432 | 148
0.432 | 0.44 | 178
0.44 | 0.448 | 191
0.448 | 0.456 | 142
0.456 | 0.464 | 149
0.464 | 0.472 | 243
0.472 | 0.48 | 346
0.48 | 0.488 | 375
0.488 | 0.496 | 330
0.496 | 0.504 | 300
0.504 | 0.512 | 325
0.512 | 0.52 | 216
0.52 | 0.528 | 173
0.528 | 0.536 | 132
0.536 | 0.544 | 123
0.544 | 0.552 | 76
0.552 | 0.56 | 97
0.56 | 0.568 | 125
0.568 | 0.576 | 170
0.576 | 0.584 | 155
0.584 | 0.592 | 213
0.592 | 0.6 | 211
0.6 | 0.608 | 183
0.608 | 0.616 | 186
0.616 | 0.624 | 180
0.624 | 0.632 | 238
0.632 | 0.64 | 208
0.64 | 0.648 | 241
0.648 | 0.656 | 320
0.656 | 0.664 | 310
0.664 | 0.672 | 238
0.672 | 0.68 | 263
0.68 | 0.688 | 299
0.688 | 0.696 | 270
0.696 | 0.704 | 184
0.704 | 0.712 | 121
0.712 | 0.72 | 97
0.72 | 0.728 | 87
0.728 | 0.736 | 59
0.736 | 0.744 | 57
0.744 | 0.752 | 69
0.752 | 0.76 | 106
0.76 | 0.768 | 97
0.768 | 0.776 | 75
0.776 | 0.784 | 89
0.784 | 0.792 | 94
0.792 | 0.8 | 102
0.8 | 0.808 | 69
0.808 | 0.816 | 42
0.816 | 0.824 | 33
0.824 | 0.832 | 16
0.832 | 0.84 | 26
0.84 | 0.848 | 53
0.848 | 0.856 | 36
0.856 | 0.864 | 45
0.864 | 0.872 | 102
0.872 | 0.88 | 120
0.88 | 0.888 | 112
0.888 | 0.896 | 93
0.896 | 0.904 | 71
0.904 | 0.912 | 72
0.912 | 0.92 | 70
0.92 | 0.928 | 48
0.928 | 0.936 | 30
0.936 | 0.944 | 14
0.944 | 0.952 | 3
0.952 | 0.96 | 2
0.96 | 0.968 | 3
0.984 | 0.992 | 1
0.992 | 1 | 1
1.008 | 1.016 | 2
1.024 | 1.032 | 3
1.032 | 1.04 | 4
1.04 | 1.048 | 9
1.048 | 1.056 | 11
1.056 | 1.064 | 14
1.064 | 1.072 | 18
1.072 | 1.08 | 25
1.08 | 1.088 | 31
1.088 | 1.096 | 22
1.096 | 1.104 | 44
1.104 | 1.112 | 80
1.112 | 1.12 | 60
1.12 | 1.128 | 64
1.128 | 1.136 | 78
1.136 | 1.144 | 55
1.144 | 1.152 | 65
1.152 | 1.16 | 75
1.16 | 1.168 | 76
1.168 | 1.176 | 85
1.176 | 1.184 | 71
1.184 | 1.192 | 55
1.192 | 1.2 | 59
1.2 | 1.208 | 69
1.208 | 1.216 | 81
1.216 | 1.224 | 60
1.224 | 1.232 | 55
1.232 | 1.24 | 77
1.24 | 1.248 | 46
1.248 | 1.256 | 60
1.256 | 1.264 | 73
1.264 | 1.272 | 69
1.272 | 1.28 | 61
1.28 | 1.288 | 83
1.288 | 1.296 | 80
1.296 | 1.304 | 51
1.304 | 1.312 | 86
1.312 | 1.32 | 68
1.32 | 1.328 | 70
1.328 | 1.336 | 66
1.336 | 1.344 | 84
1.344 | 1.352 | 70
1.352 | 1.36 | 66
1.36 | 1.368 | 71
1.368 | 1.376 | 73
1.376 | 1.384 | 62
1.384 | 1.392 | 94
1.392 | 1.4 | 72
1.4 | 1.408 | 53
1.408 | 1.416 | 51
1.416 | 1.424 | 74
1.424 | 1.432 | 73
1.432 | 1.44 | 73
1.44 | 1.448 | 66
1.448 | 1.456 | 73
1.456 | 1.464 | 67
1.464 | 1.472 | 77
1.472 | 1.48 | 92
1.48 | 1.488 | 64
1.488 | 1.496 | 115
1.496 | 1.504 | 111
1.504 | 1.512 | 113
1.512 | 1.52 | 100
1.52 | 1.528 | 105
1.528 | 1.536 | 85
1.536 | 1.544 | 90
1.544 | 1.552 | 67
1.552 | 1.56 | 65
1.56 | 1.568 | 64
1.568 | 1.576 | 36
1.576 | 1.584 | 67
1.584 | 1.592 | 56
1.592 | 1.6 | 60
1.6 | 1.608 | 60
1.608 | 1.616 | 85
1.616 | 1.624 | 82
1.624 | 1.632 | 98
1.632 | 1.64 | 111
1.64 | 1.648 | 154
1.648 | 1.656 | 144
1.656 | 1.664 | 175
1.664 | 1.672 | 165
1.672 | 1.68 | 192
1.68 | 1.688 | 196
1.688 | 1.696 | 209
1.696 | 1.704 | 193
1.704 | 1.712 | 240
1.712 | 1.72 | 241
1.72 | 1.728 | 227
1.728 | 1.736 | 200
1.736 | 1.744 | 225
1.744 | 1.752 | 198
1.752 | 1.76 | 213
1.76 | 1.768 | 202
1.768 | 1.776 | 182
1.776 | 1.784 | 201
1.784 | 1.792 | 174
1.792 | 1.8 | 135
1.8 | 1.808 | 169
1.808 | 1.816 | 106
1.816 | 1.824 | 114
1.824 | 1.832 | 124
1.832 | 1.84 | 132
1.84 | 1.848 | 95
1.848 | 1.856 | 66
1.856 | 1.864 | 60
1.864 | 1.872 | 71
1.872 | 1.88 | 48
1.88 | 1.888 | 49
1.888 | 1.896 | 60
1.896 | 1.904 | 59
1.904 | 1.912 | 68
1.912 | 1.92 | 55
1.92 | 1.928 | 56
1.928 | 1.936 | 82
1.936 | 1.944 | 94
1.944 | 1.952 | 98
1.952 | 1.96 | 106
1.96 | 1.968 | 111
1.968 | 1.976 | 106
1.976 | 1.984 | 126
1.984 | 1.992 | 129
1.992 | 2 | 153
2 | 2.008 | 157
2.008 | 2.016 | 160
2.016 | 2.024 | 188
2.024 | 2.032 | 174
2.032 | 2.04 | 159
2.04 | 2.048 | 187
2.048 | 2.056 | 192
2.056 | 2.064 | 206
2.064 | 2.072 | 188
2.072 | 2.08 | 185
2.08 | 2.088 | 145
2.088 | 2.096 | 175
2.096 | 2.104 | 159
2.104 | 2.112 | 172
2.112 | 2.12 | 149
2.12 | 2.128 | 138
2.128 | 2.136 | 154
2.136 | 2.144 | 135
2.144 | 2.152 | 135
2.152 | 2.16 | 127
2.16 | 2.168 | 138
2.168 | 2.176 | 109
2.176 | 2.184 | 121
2.184 | 2.192 | 86
2.192 | 2.2 | 99
2.2 | 2.208 | 101
2.208 | 2.216 | 96
2.216 | 2.224 | 105
2.224 | 2.232 | 92
2.232 | 2.24 | 108
2.24 | 2.248 | 129
2.248 | 2.256 | 99
2.256 | 2.264 | 99
2.264 | 2.272 | 140
2.272 | 2.28 | 165
2.28 | 2.288 | 127
2.288 | 2.296 | 186
2.296 | 2.304 | 177
2.304 | 2.312 | 167
2.312 | 2.32 | 182
2.32 | 2.328 | 196
2.328 | 2.336 | 202
2.336 | 2.344 | 177
2.344 | 2.352 | 171
2.352 | 2.36 | 201
2.36 | 2.368 | 179
2.368 | 2.376 | 198
2.376 | 2.384 | 192
2.384 | 2.392 | 178
2.392 | 2.4 | 179
2.4 | 2.408 | 181
2.408 | 2.416 | 129
2.416 | 2.424 | 151
2.424 | 2.432 | 126
2.432 | 2.44 | 143
2.44 | 2.448 | 121
2.448 | 2.456 | 142
2.456 | 2.464 | 120
2.464 | 2.472 | 156
2.472 | 2.48 | 149
2.48 | 2.488 | 114
2.488 | 2.496 | 111
2.496 | 2.504 | 123
2.504 | 2.512 | 95
2.512 | 2.52 | 77
2.52 | 2.528 | 99
2.528 | 2.536 | 99
2.536 | 2.544 | 85
2.544 | 2.552 | 98
2.552 | 2.56 | 121
2.56 | 2.568 | 56
2.568 | 2.576 | 80
2.576 | 2.584 | 54
2.584 | 2.592 | 80
2.592 | 2.6 | 97
2.6 | 2.608 | 112
2.608 | 2.616 | 88
2.616 | 2.624 | 82
2.624 | 2.632 | 83
2.632 | 2.64 | 67
2.64 | 2.648 | 77
2.648 | 2.656 | 51
2.656 | 2.664 | 72
2.664 | 2.672 | 60
2.672 | 2.68 | 66
2.68 | 2.688 | 58
2.688 | 2.696 | 67
2.696 | 2.704 | 64
2.704 | 2.712 | 76
2.712 | 2.72 | 75
2.72 | 2.728 | 71
2.728 | 2.736 | 48
2.736 | 2.744 | 56
2.744 | 2.752 | 52
2.752 | 2.76 | 60
2.76 | 2.768 | 66
2.768 | 2.776 | 52
2.776 | 2.784 | 65
2.784 | 2.792 | 69
2.792 | 2.8 | 71
2.8 | 2.808 | 87
2.808 | 2.816 | 82
2.816 | 2.824 | 99
2.824 | 2.832 | 88
2.832 | 2.84 | 80
2.84 | 2.848 | 79
2.848 | 2.856 | 81
2.856 | 2.864 | 93
2.864 | 2.872 | 115
2.872 | 2.88 | 98
2.88 | 2.888 | 97
2.888 | 2.896 | 88
2.896 | 2.904 | 67
2.904 | 2.912 | 86
2.912 | 2.92 | 70
2.92 | 2.928 | 79
2.928 | 2.936 | 84
2.936 | 2.944 | 72
2.944 | 2.952 | 82
2.952 | 2.96 | 85
2.96 | 2.968 | 73
2.968 | 2.976 | 92
2.976 | 2.984 | 93
2.984 | 2.992 | 80
2.992 | 3 | 76
3 | 3.008 | 64
3.008 | 3.016 | 73
3.016 | 3.024 | 63
3.024 | 3.032 | 43
3.032 | 3.04 | 44
3.04 | 3.048 | 59
3.048 | 3.056 | 47
3.056 | 3.064 | 51
3.064 | 3.072 | 39
3.072 | 3.08 | 57
3.08 | 3.088 | 39
3.088 | 3.096 | 20
3.096 | 3.104 | 47
3.104 | 3.112 | 54
3.112 | 3.12 | 34
3.12 | 3.128 | 52
3.128 | 3.136 | 53
3.136 | 3.144 | 48
3.144 | 3.152 | 53
3.152 | 3.16 | 31
3.16 | 3.168 | 76
3.168 | 3.176 | 51
3.176 | 3.184 | 55
3.184 | 3.192 | 65
3.192 | 3.2 | 69
3.2 | 3.208 | 87
3.208 | 3.216 | 64
3.216 | 3.224 | 74
3.224 | 3.232 | 72
3.232 | 3.24 | 67
3.24 | 3.248 | 76
3.248 | 3.256 | 92
3.256 | 3.264 | 103
3.264 | 3.272 | 66
3.272 | 3.28 | 89
3.28 | 3.288 | 121
3.288 | 3.296 | 169
3.296 | 3.304 | 159
3.304 | 3.312 | 161
3.312 | 3.32 | 131
3.32 | 3.328 | 180
3.328 | 3.336 | 205
3.336 | 3.344 | 186
3.344 | 3.352 | 189
3.352 | 3.36 | 165
3.36 | 3.368 | 231
3.368 | 3.376 | 205
3.376 | 3.384 | 110
3.384 | 3.392 | 180
3.392 | 3.4 | 172
3.4 | 3.408 | 162
3.408 | 3.416 | 154
3.416 | 3.424 | 128
3.424 | 3.432 | 161
3.432 | 3.44 | 158
3.44 | 3.448 | 119
3.448 | 3.456 | 100
3.456 | 3.464 | 163
3.464 | 3.472 | 127
3.472 | 3.48 | 123
3.48 | 3.488 | 157
3.488 | 3.496 | 122
3.496 | 3.504 | 113
3.504 | 3.512 | 123
3.512 | 3.52 | 115
3.52 | 3.528 | 100
3.528 | 3.536 | 103
3.536 | 3.544 | 105
3.544 | 3.552 | 66
3.552 | 3.56 | 88
3.56 | 3.568 | 95
3.568 | 3.576 | 59
3.576 | 3.584 | 61
3.584 | 3.592 | 59
3.592 | 3.6 | 66
3.6 | 3.608 | 79
3.608 | 3.616 | 68
3.616 | 3.624 | 102
3.624 | 3.632 | 71
3.632 | 3.64 | 80
3.64 | 3.648 | 71
3.648 | 3.656 | 47
3.656 | 3.664 | 77
3.664 | 3.672 | 36
3.672 | 3.68 | 45
3.68 | 3.688 | 45
3.688 | 3.696 | 67
3.696 | 3.704 | 69
3.704 | 3.712 | 43
3.712 | 3.72 | 59
3.72 | 3.728 | 50
3.728 | 3.736 | 43
3.736 | 3.744 | 53
3.744 | 3.752 | 49
3.752 | 3.76 | 33
3.76 | 3.768 | 44
3.768 | 3.776 | 30
3.776 | 3.784 | 31
3.784 | 3.792 | 39
3.792 | 3.8 | 28
3.8 | 3.808 | 38
3.808 | 3.816 | 38
3.816 | 3.824 | 33
3.824 | 3.832 | 31
3.832 | 3.84 | 34
3.84 | 3.848 | 28
3.848 | 3.856 | 44
3.856 | 3.864 | 34
3.864 | 3.872 | 40
3.872 | 3.88 | 29
3.88 | 3.888 | 38
3.888 | 3.896 | 39
3.896 | 3.904 | 38
3.904 | 3.912 | 31
3.912 | 3.92 | 43
3.92 | 3.928 | 50
3.928 | 3.936 | 47
3.936 | 3.944 | 55
3.944 | 3.952 | 34
3.952 | 3.96 | 44
3.96 | 3.968 | 40
3.968 | 3.976 | 19
3.976 | 3.984 | 26
3.984 | 3.992 | 39
3.992 | 4 | 35
4 | 4.008 | 51
4.008 | 4.016 | 30
4.016 | 4.024 | 22
4.024 | 4.032 | 39
4.032 | 4.04 | 46
4.04 | 4.048 | 28
4.048 | 4.056 | 33
4.056 | 4.064 | 33
4.064 | 4.072 | 26
4.072 | 4.08 | 38
4.08 | 4.088 | 42
4.088 | 4.096 | 28
4.096 | 4.104 | 37
4.104 | 4.112 | 32
4.112 | 4.12 | 39
4.12 | 4.128 | 36
4.128 | 4.136 | 34
4.136 | 4.144 | 33
4.144 | 4.152 | 29
4.152 | 4.16 | 43
4.16 | 4.168 | 26
4.168 | 4.176 | 25
4.176 | 4.184 | 9
4.184 | 4.192 | 11
4.192 | 4.2 | 27
4.2 | 4.208 | 26
4.208 | 4.216 | 28
4.216 | 4.224 | 16
4.224 | 4.232 | 26
4.232 | 4.24 | 15
4.24 | 4.248 | 43
4.248 | 4.256 | 28
4.256 | 4.264 | 27
4.264 | 4.272 | 32
4.272 | 4.28 | 17
4.28 | 4.288 | 29
4.288 | 4.296 | 30
4.296 | 4.304 | 21
4.304 | 4.312 | 16
4.312 | 4.32 | 25
4.32 | 4.328 | 52
4.328 | 4.336 | 38
4.336 | 4.344 | 42
4.344 | 4.352 | 40
4.352 | 4.36 | 39
4.36 | 4.368 | 60
4.368 | 4.376 | 80
4.376 | 4.384 | 53
4.384 | 4.392 | 70
4.392 | 4.4 | 56
4.4 | 4.408 | 79
4.408 | 4.416 | 81
4.416 | 4.424 | 76
4.424 | 4.432 | 118
4.432 | 4.44 | 70
4.44 | 4.448 | 100
4.448 | 4.456 | 78
4.456 | 4.464 | 111
4.464 | 4.472 | 121
4.472 | 4.48 | 76
4.48 | 4.488 | 41
4.488 | 4.496 | 56
4.496 | 4.504 | 84
4.504 | 4.512 | 84
4.512 | 4.52 | 52
4.52 | 4.528 | 94
4.528 | 4.536 | 87
4.536 | 4.544 | 62
4.544 | 4.552 | 74
4.552 | 4.56 | 68
4.56 | 4.568 | 68
4.568 | 4.576 | 56
4.576 | 4.584 | 55
4.584 | 4.592 | 86
4.592 | 4.6 | 68
4.6 | 4.608 | 74
4.608 | 4.616 | 51
4.616 | 4.624 | 60
4.624 | 4.632 | 58
4.632 | 4.64 | 47
4.64 | 4.648 | 71
4.648 | 4.656 | 77
4.656 | 4.664 | 58
4.664 | 4.672 | 43
4.672 | 4.68 | 57
4.68 | 4.688 | 54
4.688 | 4.696 | 71
4.696 | 4.704 | 68
4.704 | 4.712 | 63
4.712 | 4.72 | 56
4.72 | 4.728 | 40
4.728 | 4.736 | 38
4.736 | 4.744 | 42
4.744 | 4.752 | 41
4.752 | 4.76 | 24
4.76 | 4.768 | 65
4.768 | 4.776 | 50
4.776 | 4.784 | 31
4.784 | 4.792 | 29
4.792 | 4.8 | 31
4.8 | 4.808 | 67
4.808 | 4.816 | 43
4.816 | 4.824 | 50
4.824 | 4.832 | 51
4.832 | 4.84 | 70
4.84 | 4.848 | 46
4.848 | 4.856 | 42
4.856 | 4.864 | 74
4.864 | 4.872 | 52
4.872 | 4.88 | 56
4.88 | 4.888 | 38
4.888 | 4.896 | 30
4.896 | 4.904 | 64
4.904 | 4.912 | 70
4.912 | 4.92 | 46
4.92 | 4.928 | 77
4.928 | 4.936 | 101
4.936 | 4.944 | 56
4.944 | 4.952 | 39
4.952 | 4.96 | 63
4.96 | 4.968 | 85
4.968 | 4.976 | 77
4.976 | 4.984 | 96
4.984 | 4.992 | 94
4.992 | 5 | 134
5 | 5.008 | 57
5.008 | 5.016 | 109
5.016 | 5.024 | 120
5.024 | 5.032 | 72
5.032 | 5.04 | 96
5.04 | 5.048 | 103
5.048 | 5.056 | 112
5.056 | 5.064 | 137
5.064 | 5.072 | 184
5.072 | 5.08 | 113
5.08 | 5.088 | 125
5.088 | 5.096 | 122
5.096 | 5.104 | 144
5.104 | 5.112 | 135
5.112 | 5.12 | 131
5.12 | 5.128 | 140
5.128 | 5.136 | 181
5.136 | 5.144 | 111
5.144 | 5.152 | 68
5.152 | 5.16 | 102
5.16 | 5.168 | 153
5.168 | 5.176 | 36
5.176 | 5.184 | 48
5.184 | 5.192 | 134
5.192 | 5.2 | 48
5.2 | 5.208 | 92
5.208 | 5.216 | 67
5.216 | 5.224 | 110
5.224 | 5.232 | 62
5.232 | 5.24 | 36
5.24 | 5.248 | 75
5.248 | 5.256 | 46
5.256 | 5.264 | 68
5.264 | 5.272 | 63
5.272 | 5.28 | 98
5.28 | 5.288 | 68
5.288 | 5.296 | 80
5.296 | 5.304 | 41
5.304 | 5.312 | 46
5.312 | 5.32 | 23
5.32 | 5.328 | 28
5.328 | 5.336 | 76
5.336 | 5.344 | 30
5.344 | 5.352 | 23
5.352 | 5.36 | 16
5.36 | 5.368 | 10
5.368 | 5.376 | 24
5.376 | 5.384 | 15
5.384 | 5.392 | 36
5.392 | 5.4 | 27
5.4 | 5.408 | 26
5.408 | 5.416 | 8
5.416 | 5.424 | 12
5.424 | 5.432 | 3
5.44 | 5.448 | 3
5.448 | 5.456 | 8
5.456 | 5.464 | 15
5.472 | 5.48 | 4
5.48 | 5.488 | 8
5.488 | 5.496 | 3
5.496 | 5.504 | 2
5.504 | 5.512 | 2
5.52 | 5.528 | 7
5.528 | 5.536 | 7
5.536 | 5.544 | 3
5.544 | 5.552 | 12
5.552 | 5.56 | 2
5.56 | 5.568 | 1
5.568 | 5.576 | 10
5.576 | 5.584 | 1
5.584 | 5.592 | 2
5.592 | 5.6 | 1
5.6 | 5.608 | 3
5.608 | 5.616 | 3
5.624 | 5.632 | 5
5.632 | 5.64 | 6
5.64 | 5.648 | 4
5.648 | 5.656 | 4
5.656 | 5.664 | 1
5.664 | 5.672 | 7
5.672 | 5.68 | 9
5.68 | 5.688 | 8
5.688 | 5.696 | 5
5.696 | 5.704 | 7
5.704 | 5.712 | 10
5.712 | 5.72 | 18
5.72 | 5.728 | 6
5.728 | 5.736 | 4
5.736 | 5.744 | 6
5.744 | 5.752 | 4
5.752 | 5.76 | 4
5.76 | 5.768 | 8
5.768 | 5.776 | 1
5.776 | 5.784 | 3
5.784 | 5.792 | 8
5.792 | 5.8 | 1
5.8 | 5.808 | 8
5.808 | 5.816 | 16
5.816 | 5.824 | 6
5.824 | 5.832 | 6
5.832 | 5.84 | 9
5.84 | 5.848 | 5
5.848 | 5.856 | 1
5.856 | 5.864 | 21
5.864 | 5.872 | 14
5.872 | 5.88 | 21
5.88 | 5.888 | 6
5.888 | 5.896 | 9
5.896 | 5.904 | 2
5.904 | 5.912 | 14
5.912 | 5.92 | 10
5.92 | 5.928 | 4
5.928 | 5.936 | 8
5.936 | 5.944 | 6
5.944 | 5.952 | 5
5.952 | 5.96 | 21
5.96 | 5.968 | 18
5.968 | 5.976 | 13
5.976 | 5.984 | 12
5.984 | 5.992 | 13
5.992 | 6 | 4
6 | 6.008 | 22
6.008 | 6.016 | 10
6.016 | 6.024 | 9
6.024 | 6.032 | 12
6.032 | 6.04 | 14
6.04 | 6.048 | 4
6.048 | 6.056 | 15
6.056 | 6.064 | 5
6.064 | 6.072 | 19
6.072 | 6.08 | 19
6.08 | 6.088 | 7
6.088 | 6.096 | 18
6.096 | 6.104 | 9
6.104 | 6.112 | 15
6.112 | 6.12 | 10
6.12 | 6.128 | 18
6.128 | 6.136 | 19
6.136 | 6.144 | 5
6.144 | 6.152 | 9
6.152 | 6.16 | 16
6.16 | 6.168 | 8
6.168 | 6.176 | 13
6.176 | 6.184 | 7
6.184 | 6.192 | 10
6.192 | 6.2 | 16
6.2 | 6.208 | 8
6.208 | 6.216 | 12
6.216 | 6.224 | 12
6.224 | 6.232 | 12
6.232 | 6.24 | 10
6.24 | 6.248 | 11
6.248 | 6.256 | 12
6.256 | 6.264 | 4
6.264 | 6.272 | 17
6.272 | 6.28 | 10
6.28 | 6.288 | 11
6.288 | 6.296 | 20
6.296 | 6.304 | 10
6.304 | 6.312 | 2
6.312 | 6.32 | 6
6.32 | 6.328 | 8
6.328 | 6.336 | 7
6.336 | 6.344 | 6
6.344 | 6.352 | 8
6.352 | 6.36 | 3
6.36 | 6.368 | 8
6.368 | 6.376 | 7
6.376 | 6.384 | 8
6.384 | 6.392 | 4
6.392 | 6.4 | 5
6.4 | 6.408 | 12
6.408 | 6.416 | 7
6.416 | 6.424 | 16
6.424 | 6.432 | 7
6.432 | 6.44 | 5
6.44 | 6.448 | 2
6.448 | 6.456 | 9
6.456 | 6.464 | 7
6.464 | 6.472 | 9
6.472 | 6.48 | 14
6.48 | 6.488 | 12
6.488 | 6.496 | 15
6.496 | 6.504 | 10
6.504 | 6.512 | 6
6.512 | 6.52 | 3
6.52 | 6.528 | 9
6.528 | 6.536 | 2
6.536 | 6.544 | 9
6.544 | 6.552 | 7
6.552 | 6.56 | 7
6.56 | 6.568 | 13
6.568 | 6.576 | 10
6.576 | 6.584 | 9
6.584 | 6.592 | 11
6.592 | 6.6 | 19
6.6 | 6.608 | 7
6.608 | 6.616 | 11
6.616 | 6.624 | 8
6.624 | 6.632 | 18
6.632 | 6.64 | 8
6.64 | 6.648 | 20
6.648 | 6.656 | 8
6.656 | 6.664 | 14
6.664 | 6.672 | 10
6.672 | 6.68 | 11
6.68 | 6.688 | 6
6.688 | 6.696 | 11
6.696 | 6.704 | 16
6.704 | 6.712 | 5
6.712 | 6.72 | 7
6.72 | 6.728 | 17
6.728 | 6.736 | 18
6.736 | 6.744 | 4
6.744 | 6.752 | 13
6.752 | 6.76 | 9
6.76 | 6.768 | 11
6.768 | 6.776 | 8
6.776 | 6.784 | 9
6.784 | 6.792 | 17
6.792 | 6.8 | 15
6.8 | 6.808 | 11
6.808 | 6.816 | 5
6.816 | 6.824 | 14
6.824 | 6.832 | 14
6.832 | 6.84 | 12
6.84 | 6.848 | 9
6.848 | 6.856 | 9
6.856 | 6.864 | 26
6.864 | 6.872 | 12
6.872 | 6.88 | 13
6.88 | 6.888 | 6
6.888 | 6.896 | 11
6.896 | 6.904 | 10
6.904 | 6.912 | 10
6.912 | 6.92 | 9
6.92 | 6.928 | 20
6.928 | 6.936 | 20
6.936 | 6.944 | 14
6.944 | 6.952 | 10
6.952 | 6.96 | 7
6.96 | 6.968 | 9
6.968 | 6.976 | 13
6.976 | 6.984 | 14
6.984 | 6.992 | 10
6.992 | 7 | 19
7 | 7.008 | 21
7.008 | 7.016 | 10
7.016 | 7.024 | 3
7.024 | 7.032 | 13
7.032 | 7.04 | 10
7.04 | 7.048 | 17
7.048 | 7.056 | 18
7.056 | 7.064 | 6
7.064 | 7.072 | 10
7.072 | 7.08 | 7
7.08 | 7.088 | 8
7.088 | 7.096 | 10
7.096 | 7.104 | 4
7.104 | 7.112 | 10
7.112 | 7.12 | 10
7.12 | 7.128 | 4
7.128 | 7.136 | 13
7.136 | 7.144 | 7
7.144 | 7.152 | 9
7.152 | 7.16 | 10
7.16 | 7.168 | 3
7.168 | 7.176 | 10
7.176 | 7.184 | 4
7.184 | 7.192 | 12
7.192 | 7.2 | 5
7.2 | 7.208 | 4
7.208 | 7.216 | 7
7.216 | 7.224 | 6
7.224 | 7.232 | 1
7.232 | 7.24 | 8
7.24 | 7.248 | 7
7.248 | 7.256 | 4
7.256 | 7.264 | 4
7.264 | 7.272 | 3
7.272 | 7.28 | 5
7.28 | 7.288 | 8
7.288 | 7.296 | 10
7.296 | 7.304 | 8
7.304 | 7.312 | 3
7.312 | 7.32 | 10
7.32 | 7.328 | 12
7.328 | 7.336 | 10
7.336 | 7.344 | 3
7.344 | 7.352 | 6
7.352 | 7.36 | 2
7.36 | 7.368 | 3
7.368 | 7.376 | 4
7.376 | 7.384 | 7
7.384 | 7.392 | 7
7.392 | 7.4 | 7
7.4 | 7.408 | 2
7.408 | 7.416 | 4
7.416 | 7.424 | 17
7.424 | 7.432 | 1
7.432 | 7.44 | 9
7.44 | 7.448 | 4
7.448 | 7.456 | 11
7.456 | 7.464 | 3
7.464 | 7.472 | 3
7.472 | 7.48 | 4
7.48 | 7.488 | 7
7.488 | 7.496 | 10
7.496 | 7.504 | 7
7.504 | 7.512 | 9
7.512 | 7.52 | 8
7.52 | 7.528 | 7
7.528 | 7.536 | 2
7.536 | 7.544 | 1
7.544 | 7.552 | 5
7.552 | 7.56 | 11
7.56 | 7.568 | 8
7.568 | 7.576 | 2
7.576 | 7.584 | 3
7.584 | 7.592 | 3
7.592 | 7.6 | 4
7.6 | 7.608 | 6
7.608 | 7.616 | 3
7.616 | 7.624 | 9
7.624 | 7.632 | 15
7.632 | 7.64 | 3
7.64 | 7.648 | 6
7.648 | 7.656 | 6
7.656 | 7.664 | 8
7.664 | 7.672 | 7
7.672 | 7.68 | 11
7.68 | 7.688 | 8
7.688 | 7.696 | 9
7.696 | 7.704 | 7
7.704 | 7.712 | 7
7.712 | 7.72 | 8
7.72 | 7.728 | 3
7.728 | 7.736 | 10
7.736 | 7.744 | 8
7.744 | 7.752 | 11
7.752 | 7.76 | 5
7.76 | 7.768 | 8
7.768 | 7.776 | 10
7.776 | 7.784 | 7
7.784 | 7.792 | 8
7.792 | 7.8 | 10
7.8 | 7.808 | 11
7.808 | 7.816 | 16
7.816 | 7.824 | 6
7.824 | 7.832 | 10
7.832 | 7.84 | 7
7.84 | 7.848 | 6
7.848 | 7.856 | 18
7.856 | 7.864 | 14
7.864 | 7.872 | 9
7.872 | 7.88 | 13
7.88 | 7.888 | 14
7.888 | 7.896 | 14
7.896 | 7.904 | 9
7.904 | 7.912 | 14
7.912 | 7.92 | 10
7.92 | 7.928 | 10
7.928 | 7.936 | 9
7.936 | 7.944 | 15
7.944 | 7.952 | 10
7.952 | 7.96 | 19
7.96 | 7.968 | 20
7.968 | 7.976 | 13
7.976 | 7.984 | 16
7.984 | 7.992 | 26
7.992 | 8 | 15
8 | 8.008 | 18
8.008 | 8.016 | 17
8.016 | 8.024 | 18
8.024 | 8.032 | 13
8.032 | 8.04 | 17
8.04 | 8.048 | 26
8.048 | 8.056 | 19
8.056 | 8.064 | 8
8.064 | 8.072 | 12
8.072 | 8.08 | 23
8.08 | 8.088 | 21
8.088 | 8.096 | 9
8.096 | 8.104 | 19
8.104 | 8.112 | 18
8.112 | 8.12 | 17
8.12 | 8.128 | 16
8.128 | 8.136 | 13
8.136 | 8.144 | 17
8.144 | 8.152 | 19
8.152 | 8.16 | 8
8.16 | 8.168 | 15
8.168 | 8.176 | 24
8.176 | 8.184 | 21
8.184 | 8.192 | 20
8.192 | 8.2 | 8
8.2 | 8.208 | 8
8.208 | 8.216 | 9
8.216 | 8.224 | 7
8.224 | 8.232 | 8
8.232 | 8.24 | 21
8.24 | 8.248 | 14
8.248 | 8.256 | 5
8.256 | 8.264 | 10
8.264 | 8.272 | 17
8.272 | 8.28 | 9
8.28 | 8.288 | 7
8.288 | 8.296 | 11
8.296 | 8.304 | 8
8.304 | 8.312 | 9
8.312 | 8.32 | 14
8.32 | 8.328 | 15
8.328 | 8.336 | 6
8.336 | 8.344 | 9
8.344 | 8.352 | 9
8.352 | 8.36 | 4
8.36 | 8.368 | 2
8.368 | 8.376 | 12
8.376 | 8.384 | 9
8.384 | 8.392 | 15
8.392 | 8.4 | 16
8.4 | 8.408 | 12
8.408 | 8.416 | 11
8.416 | 8.424 | 13
8.424 | 8.432 | 4
8.432 | 8.44 | 5
8.44 | 8.448 | 7
8.448 | 8.456 | 1
8.456 | 8.464 | 6
8.464 | 8.472 | 8
8.472 | 8.48 | 4
8.48 | 8.488 | 8
8.488 | 8.496 | 3
8.496 | 8.504 | 4
8.512 | 8.52 | 6
8.52 | 8.528 | 4
8.528 | 8.536 | 8
8.536 | 8.544 | 6
8.544 | 8.552 | 7
8.552 | 8.56 | 4
8.56 | 8.568 | 7
8.568 | 8.576 | 6
8.576 | 8.584 | 3
8.584 | 8.592 | 5
8.592 | 8.6 | 2
8.6 | 8.608 | 6
8.608 | 8.616 | 3
8.616 | 8.624 | 3
8.624 | 8.632 | 6
8.632 | 8.64 | 2
8.64 | 8.648 | 1
8.648 | 8.656 | 3
8.656 | 8.664 | 6
8.664 | 8.672 | 3
8.672 | 8.68 | 2
8.68 | 8.688 | 1
8.688 | 8.696 | 2
8.696 | 8.704 | 3
8.704 | 8.712 | 2
8.72 | 8.728 | 8
8.736 | 8.744 | 1
8.768 | 8.776 | 2
8.8 | 8.808 | 4
8.808 | 8.816 | 1
8.824 | 8.832 | 1
8.832 | 8.84 | 2
8.84 | 8.848 | 1
8.848 | 8.856 | 2
8.88 | 8.888 | 3
8.92 | 8.928 | 1
8.936 | 8.944 | 1
8.96 | 8.968 | 1
8.968 | 8.976 | 5
9.008 | 9.016 | 2
9.024 | 9.032 | 2
9.032 | 9.04 | 2
9.04 | 9.048 | 4
9.048 | 9.056 | 1
9.056 | 9.064 | 2
9.064 | 9.072 | 1
9.072 | 9.08 | 3
9.088 | 9.096 | 3
9.096 | 9.104 | 2
9.104 | 9.112 | 1
9.112 | 9.12 | 1
9.128 | 9.136 | 2
9.144 | 9.152 | 3
9.152 | 9.16 | 5
9.16 | 9.168 | 5
9.168 | 9.176 | 9
9.176 | 9.184 | 5
9.184 | 9.192 | 8
9.192 | 9.2 | 8
9.2 | 9.208 | 2
9.208 | 9.216 | 7
9.216 | 9.224 | 6
9.224 | 9.232 | 13
9.232 | 9.24 | 5
9.24 | 9.248 | 4
9.248 | 9.256 | 7
9.256 | 9.264 | 6
9.264 | 9.272 | 6
9.272 | 9.28 | 12
9.28 | 9.288 | 6
9.296 | 9.304 | 7
9.304 | 9.312 | 6
9.312 | 9.32 | 8
9.32 | 9.328 | 10
9.328 | 9.336 | 5
9.336 | 9.344 | 9
9.344 | 9.352 | 12
9.352 | 9.36 | 3
9.36 | 9.368 | 11
9.368 | 9.376 | 9
9.376 | 9.384 | 16
9.384 | 9.392 | 6
9.392 | 9.4 | 12
9.4 | 9.408 | 7
9.408 | 9.416 | 9
9.416 | 9.424 | 8
9.424 | 9.432 | 6
9.432 | 9.44 | 7
9.44 | 9.448 | 7
9.448 | 9.456 | 11
9.456 | 9.464 | 11
9.464 | 9.472 | 13
9.472 | 9.48 | 15
9.48 | 9.488 | 5
9.488 | 9.496 | 11
9.496 | 9.504 | 8
9.504 | 9.512 | 8
9.512 | 9.52 | 15
9.52 | 9.528 | 8
9.528 | 9.536 | 9
9.536 | 9.544 | 14
9.544 | 9.552 | 14
9.552 | 9.56 | 11
9.56 | 9.568 | 17
9.568 | 9.576 | 13
9.576 | 9.584 | 19
9.584 | 9.592 | 14
9.592 | 9.6 | 13
9.6 | 9.608 | 14
9.608 | 9.616 | 12
9.616 | 9.624 | 13
9.624 | 9.632 | 15
9.632 | 9.64 | 13
9.64 | 9.648 | 19
9.648 | 9.656 | 13
9.656 | 9.664 | 31
9.664 | 9.672 | 22
9.672 | 9.68 | 16
9.68 | 9.688 | 15
9.688 | 9.696 | 13
9.696 | 9.704 | 19
9.704 | 9.712 | 18
9.712 | 9.72 | 11
9.72 | 9.728 | 16
9.728 | 9.736 | 17
9.736 | 9.744 | 15
9.744 | 9.752 | 19
9.752 | 9.76 | 17
9.76 | 9.768 | 25
9.768 | 9.776 | 19
9.776 | 9.784 | 13
9.784 | 9.792 | 16
9.792 | 9.8 | 13
9.8 | 9.808 | 10
9.808 | 9.816 | 12
9.816 | 9.824 | 22
9.824 | 9.832 | 7
9.832 | 9.84 | 21
9.84 | 9.848 | 23
9.848 | 9.856 | 7
9.856 | 9.864 | 18
9.864 | 9.872 | 17
9.872 | 9.88 | 24
9.88 | 9.888 | 19
9.888 | 9.896 | 13
9.896 | 9.904 | 24
9.904 | 9.912 | 14
9.912 | 9.92 | 16
9.92 | 9.928 | 12
9.928 | 9.936 | 16
9.936 | 9.944 | 16
9.944 | 9.952 | 8
9.952 | 9.96 | 23
9.96 | 9.968 | 9
9.968 | 9.976 | 14
9.976 | 9.984 | 16
9.984 | 9.992 | 14
9.992 | 10 | 22
10 | 10.008 | 15
10.008 | 10.016 | 14
10.016 | 10.024 | 15
10.024 | 10.032 | 11
10.032 | 10.04 | 20
10.04 | 10.048 | 8
10.048 | 10.056 | 12
10.056 | 10.064 | 8
10.064 | 10.072 | 17
10.072 | 10.08 | 9
10.08 | 10.088 | 5
10.088 | 10.096 | 12
10.096 | 10.104 | 11
10.104 | 10.112 | 8
10.112 | 10.12 | 17
10.12 | 10.128 | 16
10.128 | 10.136 | 15
10.136 | 10.144 | 24
10.144 | 10.152 | 14
10.152 | 10.16 | 15
10.16 | 10.168 | 21
10.168 | 10.176 | 12
10.176 | 10.184 | 18
10.184 | 10.192 | 6
10.192 | 10.2 | 18
10.2 | 10.208 | 11
10.208 | 10.216 | 6
10.216 | 10.224 | 11
10.224 | 10.232 | 7
10.232 | 10.24 | 9
10.24 | 10.248 | 18
10.248 | 10.256 | 19
10.256 | 10.264 | 8
10.264 | 10.272 | 21
10.272 | 10.28 | 44
10.28 | 10.288 | 19
10.288 | 10.296 | 37
10.296 | 10.304 | 33
10.304 | 10.312 | 12
10.312 | 10.32 | 22
10.32 | 10.328 | 11
10.328 | 10.336 | 8
10.336 | 10.344 | 16
10.344 | 10.352 | 31
10.352 | 10.36 | 21
10.36 | 10.368 | 32
10.368 | 10.376 | 16
10.376 | 10.384 | 15
10.384 | 10.392 | 15
10.392 | 10.4 | 18
10.4 | 10.408 | 51
10.408 | 10.416 | 9
10.416 | 10.424 | 25
10.424 | 10.432 | 26
10.432 | 10.44 | 34
10.44 | 10.448 | 30
10.448 | 10.456 | 42
10.456 | 10.464 | 39
10.464 | 10.472 | 29
10.472 | 10.48 | 49
10.48 | 10.488 | 19
10.488 | 10.496 | 53
10.496 | 10.504 | 39
10.504 | 10.512 | 37
10.512 | 10.52 | 22
10.52 | 10.528 | 42
10.528 | 10.536 | 54
10.536 | 10.544 | 46
10.544 | 10.552 | 90
10.552 | 10.56 | 26
10.56 | 10.568 | 41
10.568 | 10.576 | 36
10.576 | 10.584 | 55
10.584 | 10.592 | 44
10.592 | 10.6 | 57
10.6 | 10.608 | 37
10.608 | 10.616 | 83
10.616 | 10.624 | 54
10.624 | 10.632 | 46
10.632 | 10.64 | 74
10.64 | 10.648 | 65
10.648 | 10.656 | 45
10.656 | 10.664 | 75
10.664 | 10.672 | 66
10.672 | 10.68 | 65
10.68 | 10.688 | 58
10.688 | 10.696 | 60
10.696 | 10.704 | 78
10.704 | 10.712 | 60
10.712 | 10.72 | 103
10.72 | 10.728 | 77
10.728 | 10.736 | 44
10.736 | 10.744 | 85
10.744 | 10.752 | 77
10.752 | 10.76 | 135
10.76 | 10.768 | 71
10.768 | 10.776 | 98
10.776 | 10.784 | 80
10.784 | 10.792 | 73
10.792 | 10.8 | 77
10.8 | 10.808 | 101
10.808 | 10.816 | 87
10.816 | 10.824 | 59
10.824 | 10.832 | 98
10.832 | 10.84 | 88
10.84 | 10.848 | 62
10.848 | 10.856 | 111
10.856 | 10.864 | 81
10.864 | 10.872 | 83
10.872 | 10.88 | 77
10.88 | 10.888 | 61
10.888 | 10.896 | 111
10.896 | 10.904 | 103
10.904 | 10.912 | 81
10.912 | 10.92 | 100
10.92 | 10.928 | 103
10.928 | 10.936 | 92
10.936 | 10.944 | 79
10.944 | 10.952 | 69
10.952 | 10.96 | 127
10.96 | 10.968 | 80
10.968 | 10.976 | 68
10.976 | 10.984 | 91
10.984 | 10.992 | 119
10.992 | 11 | 65
11 | 11.008 | 92
11.008 | 11.016 | 88
11.016 | 11.024 | 66
11.024 | 11.032 | 72
11.032 | 11.04 | 69
11.04 | 11.048 | 62
11.048 | 11.056 | 113
11.056 | 11.064 | 67
11.064 | 11.072 | 86
11.072 | 11.08 | 86
11.08 | 11.088 | 80
11.088 | 11.096 | 43
11.096 | 11.104 | 102
11.104 | 11.112 | 98
11.112 | 11.12 | 79
11.12 | 11.128 | 70
11.128 | 11.136 | 67
11.136 | 11.144 | 82
11.144 | 11.152 | 59
11.152 | 11.16 | 59
11.16 | 11.168 | 83
11.168 | 11.176 | 112
11.176 | 11.184 | 111
11.184 | 11.192 | 58
11.192 | 11.2 | 122
11.2 | 11.208 | 41
11.208 | 11.216 | 76
11.216 | 11.224 | 99
11.224 | 11.232 | 87
11.232 | 11.24 | 53
11.24 | 11.248 | 63
11.248 | 11.256 | 86
11.256 | 11.264 | 80
11.264 | 11.272 | 67
11.272 | 11.28 | 107
11.28 | 11.288 | 62
11.288 | 11.296 | 75
11.296 | 11.304 | 82
11.304 | 11.312 | 58
11.312 | 11.32 | 59
11.32 | 11.328 | 46
11.328 | 11.336 | 88
11.336 | 11.344 | 71
11.344 | 11.352 | 64
11.352 | 11.36 | 72
11.36 | 11.368 | 100
11.368 | 11.376 | 78
11.376 | 11.384 | 48
11.384 | 11.392 | 62
11.392 | 11.4 | 89
11.4 | 11.408 | 84
11.408 | 11.416 | 62
11.416 | 11.424 | 80
11.424 | 11.432 | 47
11.432 | 11.44 | 49
11.44 | 11.448 | 49
11.448 | 11.456 | 52
11.456 | 11.464 | 68
11.464 | 11.472 | 53
11.472 | 11.48 | 89
11.48 | 11.488 | 78
11.488 | 11.496 | 95
11.496 | 11.504 | 41
11.504 | 11.512 | 87
11.512 | 11.52 | 46
11.52 | 11.528 | 66
11.528 | 11.536 | 64
11.536 | 11.544 | 79
11.544 | 11.552 | 59
11.552 | 11.56 | 83
11.56 | 11.568 | 57
11.568 | 11.576 | 67
11.576 | 11.584 | 77
11.584 | 11.592 | 66
11.592 | 11.6 | 45
11.6 | 11.608 | 72
11.608 | 11.616 | 62
11.616 | 11.624 | 77
11.624 | 11.632 | 59
11.632 | 11.64 | 78
11.64 | 11.648 | 52
11.648 | 11.656 | 56
11.656 | 11.664 | 60
11.664 | 11.672 | 65
11.672 | 11.68 | 62
11.68 | 11.688 | 64
11.688 | 11.696 | 66
11.696 | 11.704 | 71
11.704 | 11.712 | 40
11.712 | 11.72 | 66
11.72 | 11.728 | 65
11.728 | 11.736 | 78
11.736 | 11.744 | 74
11.744 | 11.752 | 76
11.752 | 11.76 | 81
11.76 | 11.768 | 64
11.768 | 11.776 | 60
11.776 | 11.784 | 86
11.784 | 11.792 | 74
11.792 | 11.8 | 73
11.8 | 11.808 | 59
11.808 | 11.816 | 58
11.816 | 11.824 | 93
11.824 | 11.832 | 108
11.832 | 11.84 | 72
11.84 | 11.848 | 85
11.848 | 11.856 | 62
11.856 | 11.864 | 90
11.864 | 11.872 | 61
11.872 | 11.88 | 68
11.88 | 11.888 | 97
11.888 | 11.896 | 76
11.896 | 11.904 | 67
11.904 | 11.912 | 93
11.912 | 11.92 | 74
11.92 | 11.928 | 81
11.928 | 11.936 | 68
11.936 | 11.944 | 90
11.944 | 11.952 | 91
11.952 | 11.96 | 113
11.96 | 11.968 | 82
11.968 | 11.976 | 107
11.976 | 11.984 | 76
11.984 | 11.992 | 105
11.992 | 12 | 74
12 | 12.008 | 63
12.008 | 12.016 | 82
12.016 | 12.024 | 93
12.024 | 12.032 | 79
12.032 | 12.04 | 74
12.04 | 12.048 | 98
12.048 | 12.056 | 68
12.056 | 12.064 | 50
12.064 | 12.072 | 103
12.072 | 12.08 | 86
12.08 | 12.088 | 117
12.088 | 12.096 | 78
12.096 | 12.104 | 51
12.104 | 12.112 | 82
12.112 | 12.12 | 74
12.12 | 12.128 | 56
12.128 | 12.136 | 83
12.136 | 12.144 | 56
12.144 | 12.152 | 83
12.152 | 12.16 | 58
12.16 | 12.168 | 56
12.168 | 12.176 | 57
12.176 | 12.184 | 90
12.184 | 12.192 | 54
12.192 | 12.2 | 62
12.2 | 12.208 | 75
12.208 | 12.216 | 71
12.216 | 12.224 | 58
12.224 | 12.232 | 54
12.232 | 12.24 | 54
12.24 | 12.248 | 75
12.248 | 12.256 | 68
12.256 | 12.264 | 74
12.264 | 12.272 | 67
12.272 | 12.28 | 41
12.28 | 12.288 | 58
12.288 | 12.296 | 68
12.296 | 12.304 | 59
12.304 | 12.312 | 53
12.312 | 12.32 | 65
12.32 | 12.328 | 37
12.328 | 12.336 | 64
12.336 | 12.344 | 48
12.344 | 12.352 | 54
12.352 | 12.36 | 38
12.36 | 12.368 | 51
12.368 | 12.376 | 42
12.376 | 12.384 | 58
12.384 | 12.392 | 46
12.392 | 12.4 | 51
12.4 | 12.408 | 49
12.408 | 12.416 | 39
12.416 | 12.424 | 42
12.424 | 12.432 | 44
12.432 | 12.44 | 49
12.44 | 12.448 | 46
12.448 | 12.456 | 44
12.456 | 12.464 | 22
12.464 | 12.472 | 40
12.472 | 12.48 | 39
12.48 | 12.488 | 36
12.488 | 12.496 | 21
12.496 | 12.504 | 43
12.504 | 12.512 | 31
12.512 | 12.52 | 39
12.52 | 12.528 | 30
12.528 | 12.536 | 31
12.536 | 12.544 | 22
12.544 | 12.552 | 26
12.552 | 12.56 | 26
12.56 | 12.568 | 26
12.568 | 12.576 | 22
12.576 | 12.584 | 27
12.584 | 12.592 | 24
12.592 | 12.6 | 32
12.6 | 12.608 | 29
12.608 | 12.616 | 26
12.616 | 12.624 | 15
12.624 | 12.632 | 16
12.632 | 12.64 | 21
12.64 | 12.648 | 17
12.648 | 12.656 | 26
12.656 | 12.664 | 25
12.664 | 12.672 | 15
12.672 | 12.68 | 12
12.68 | 12.688 | 15
12.688 | 12.696 | 9
12.696 | 12.704 | 7
12.704 | 12.712 | 5
12.712 | 12.72 | 24
12.72 | 12.728 | 13
12.728 | 12.736 | 21
12.736 | 12.744 | 4
12.744 | 12.752 | 13
12.752 | 12.76 | 16
12.76 | 12.768 | 25
12.768 | 12.776 | 19
12.776 | 12.784 | 11
12.784 | 12.792 | 15
12.792 | 12.8 | 14
12.8 | 12.808 | 14
12.808 | 12.816 | 15
12.816 | 12.824 | 6
12.824 | 12.832 | 10
12.832 | 12.84 | 9
12.84 | 12.848 | 9
12.848 | 12.856 | 9
12.856 | 12.864 | 2
12.864 | 12.872 | 8
12.872 | 12.88 | 3
12.88 | 12.888 | 5
12.888 | 12.896 | 12
12.896 | 12.904 | 13
12.904 | 12.912 | 6
12.912 | 12.92 | 5
12.92 | 12.928 | 4
12.928 | 12.936 | 5
12.936 | 12.944 | 11
12.944 | 12.952 | 4
12.952 | 12.96 | 9
12.96 | 12.968 | 2
12.968 | 12.976 | 5
12.976 | 12.984 | 4
12.984 | 12.992 | 3
12.992 | 13 | 3
13 | 13.008 | 2
13.008 | 13.016 | 12
13.016 | 13.024 | 1
13.024 | 13.032 | 6
13.032 | 13.04 | 6
13.04 | 13.048 | 1
13.048 | 13.056 | 5
13.056 | 13.064 | 3
13.064 | 13.072 | 5
13.072 | 13.08 | 2
13.08 | 13.088 | 2
13.088 | 13.096 | 5
13.096 | 13.104 | 3
13.104 | 13.112 | 2
13.112 | 13.12 | 5
13.12 | 13.128 | 5
13.128 | 13.136 | 2
13.136 | 13.144 | 1
13.144 | 13.152 | 2
13.152 | 13.16 | 2
13.16 | 13.168 | 9
13.168 | 13.176 | 5
13.176 | 13.184 | 2
13.184 | 13.192 | 7
13.192 | 13.2 | 7
13.2 | 13.208 | 3
13.208 | 13.216 | 3
13.216 | 13.224 | 6
13.224 | 13.232 | 6
13.232 | 13.24 | 5
13.24 | 13.248 | 3
13.256 | 13.264 | 7
13.264 | 13.272 | 3
13.272 | 13.28 | 7
13.28 | 13.288 | 4
13.288 | 13.296 | 7
13.296 | 13.304 | 4
13.304 | 13.312 | 3
13.312 | 13.32 | 7
13.32 | 13.328 | 2
13.328 | 13.336 | 7
13.336 | 13.344 | 5
13.344 | 13.352 | 1
13.352 | 13.36 | 3
13.36 | 13.368 | 11
13.368 | 13.376 | 4
13.376 | 13.384 | 10
13.384 | 13.392 | 3
13.392 | 13.4 | 8
13.4 | 13.408 | 9
13.408 | 13.416 | 2
13.416 | 13.424 | 3
13.424 | 13.432 | 10
13.432 | 13.44 | 10
13.44 | 13.448 | 4
13.448 | 13.456 | 6
13.456 | 13.464 | 5
13.464 | 13.472 | 8
13.472 | 13.48 | 9
13.48 | 13.488 | 11
13.488 | 13.496 | 10
13.496 | 13.504 | 2
13.504 | 13.512 | 12
13.512 | 13.52 | 1
13.52 | 13.528 | 1
13.528 | 13.536 | 9
13.536 | 13.544 | 1
13.544 | 13.552 | 6
13.56 | 13.568 | 7
13.568 | 13.576 | 9
13.576 | 13.584 | 5
13.584 | 13.592 | 10
13.592 | 13.6 | 9
13.6 | 13.608 | 3
13.608 | 13.616 | 7
13.616 | 13.624 | 2
13.624 | 13.632 | 2
13.632 | 13.64 | 4
13.64 | 13.648 | 10
13.648 | 13.656 | 7
13.656 | 13.664 | 8
13.664 | 13.672 | 5
13.672 | 13.68 | 10
13.68 | 13.688 | 11
13.688 | 13.696 | 9
13.696 | 13.704 | 8
13.704 | 13.712 | 4
13.712 | 13.72 | 7
13.72 | 13.728 | 18
13.728 | 13.736 | 3
13.736 | 13.744 | 7
13.744 | 13.752 | 3
13.752 | 13.76 | 11
13.76 | 13.768 | 5
13.768 | 13.776 | 8
13.776 | 13.784 | 8
13.784 | 13.792 | 10
13.792 | 13.8 | 12
13.8 | 13.808 | 14
13.808 | 13.816 | 16
13.816 | 13.824 | 12
13.824 | 13.832 | 3
13.832 | 13.84 | 11
13.84 | 13.848 | 12
13.848 | 13.856 | 12
13.856 | 13.864 | 12
13.864 | 13.872 | 9
13.872 | 13.88 | 19
13.88 | 13.888 | 11
13.888 | 13.896 | 13
13.896 | 13.904 | 12
13.904 | 13.912 | 11
13.912 | 13.92 | 12
13.92 | 13.928 | 11
13.928 | 13.936 | 15
13.936 | 13.944 | 9
13.944 | 13.952 | 9
13.952 | 13.96 | 10
13.96 | 13.968 | 10
13.968 | 13.976 | 20
13.976 | 13.984 | 9
13.984 | 13.992 | 16
13.992 | 14 | 26
14 | 14.008 | 8
14.008 | 14.016 | 12
14.016 | 14.024 | 11
14.024 | 14.032 | 8
14.032 | 14.04 | 16
14.04 | 14.048 | 24
14.048 | 14.056 | 19
14.056 | 14.064 | 9
14.064 | 14.072 | 21
14.072 | 14.08 | 8
14.08 | 14.088 | 11
14.088 | 14.096 | 18
14.096 | 14.104 | 19
14.104 | 14.112 | 12
14.112 | 14.12 | 10
14.12 | 14.128 | 22
14.128 | 14.136 | 15
14.136 | 14.144 | 15
14.144 | 14.152 | 10
14.152 | 14.16 | 14
14.16 | 14.168 | 11
14.168 | 14.176 | 10
14.176 | 14.184 | 18
14.184 | 14.192 | 16
14.192 | 14.2 | 18
14.2 | 14.208 | 23
14.208 | 14.216 | 12
14.216 | 14.224 | 11
14.224 | 14.232 | 7
14.232 | 14.24 | 22
14.24 | 14.248 | 15
14.248 | 14.256 | 9
14.256 | 14.264 | 15
14.264 | 14.272 | 20
14.272 | 14.28 | 30
14.28 | 14.288 | 18
14.288 | 14.296 | 19
14.296 | 14.304 | 19
14.304 | 14.312 | 19
14.312 | 14.32 | 22
14.32 | 14.328 | 22
14.328 | 14.336 | 19
14.336 | 14.344 | 20
14.344 | 14.352 | 21
14.352 | 14.36 | 22
14.36 | 14.368 | 15
14.368 | 14.376 | 18
14.376 | 14.384 | 24
14.384 | 14.392 | 19
14.392 | 14.4 | 18
14.4 | 14.408 | 17
14.408 | 14.416 | 15
14.416 | 14.424 | 19
14.424 | 14.432 | 20
14.432 | 14.44 | 24
14.44 | 14.448 | 17
14.448 | 14.456 | 11
14.456 | 14.464 | 18
14.464 | 14.472 | 22
14.472 | 14.48 | 25
14.48 | 14.488 | 10
14.488 | 14.496 | 22
14.496 | 14.504 | 16
14.504 | 14.512 | 26
14.512 | 14.52 | 19
14.52 | 14.528 | 19
14.528 | 14.536 | 12
14.536 | 14.544 | 28
14.544 | 14.552 | 13
14.552 | 14.56 | 18
14.56 | 14.568 | 23
14.568 | 14.576 | 16
14.576 | 14.584 | 25
14.584 | 14.592 | 19
14.592 | 14.6 | 14
14.6 | 14.608 | 12
14.608 | 14.616 | 21
14.616 | 14.624 | 25
14.624 | 14.632 | 18
14.632 | 14.64 | 22
14.64 | 14.648 | 26
14.648 | 14.656 | 11
14.656 | 14.664 | 34
14.664 | 14.672 | 34
14.672 | 14.68 | 21
14.68 | 14.688 | 22
14.688 | 14.696 | 25
14.696 | 14.704 | 10
14.704 | 14.712 | 21
14.712 | 14.72 | 14
14.72 | 14.728 | 18
14.728 | 14.736 | 24
14.736 | 14.744 | 20
14.744 | 14.752 | 30
14.752 | 14.76 | 20
14.76 | 14.768 | 19
14.768 | 14.776 | 24
14.776 | 14.784 | 14
14.784 | 14.792 | 14
14.792 | 14.8 | 11
14.8 | 14.808 | 28
14.808 | 14.816 | 24
14.816 | 14.824 | 35
14.824 | 14.832 | 17
14.832 | 14.84 | 36
14.84 | 14.848 | 23
14.848 | 14.856 | 14
14.856 | 14.864 | 21
14.864 | 14.872 | 18
14.872 | 14.88 | 25
14.88 | 14.888 | 24
14.888 | 14.896 | 33
14.896 | 14.904 | 14
14.904 | 14.912 | 27
14.912 | 14.92 | 31
14.92 | 14.928 | 26
14.928 | 14.936 | 25
14.936 | 14.944 | 22
14.944 | 14.952 | 22
14.952 | 14.96 | 27
14.96 | 14.968 | 13
14.968 | 14.976 | 16
14.976 | 14.984 | 27
14.984 | 14.992 | 18
14.992 | 15 | 21
15 | 15.008 | 18
15.008 | 15.016 | 23
15.016 | 15.024 | 19
15.024 | 15.032 | 24
15.032 | 15.04 | 22
15.04 | 15.048 | 11
15.048 | 15.056 | 18
15.056 | 15.064 | 16
15.064 | 15.072 | 20
15.072 | 15.08 | 20
15.08 | 15.088 | 20
15.088 | 15.096 | 20
15.096 | 15.104 | 19
15.104 | 15.112 | 17
15.112 | 15.12 | 20
15.12 | 15.128 | 17
15.128 | 15.136 | 18
15.136 | 15.144 | 22
15.144 | 15.152 | 14
15.152 | 15.16 | 20
15.16 | 15.168 | 19
15.168 | 15.176 | 18
15.176 | 15.184 | 19
15.184 | 15.192 | 19
15.192 | 15.2 | 17
15.2 | 15.208 | 11
15.208 | 15.216 | 27
15.216 | 15.224 | 15
15.224 | 15.232 | 18
15.232 | 15.24 | 28
15.24 | 15.248 | 15
15.248 | 15.256 | 17
15.256 | 15.264 | 17
15.264 | 15.272 | 11
15.272 | 15.28 | 13
15.28 | 15.288 | 26
15.288 | 15.296 | 13
15.296 | 15.304 | 16
15.304 | 15.312 | 13
15.312 | 15.32 | 22
15.32 | 15.328 | 14
15.328 | 15.336 | 18
15.336 | 15.344 | 13
15.344 | 15.352 | 15
15.352 | 15.36 | 15
15.36 | 15.368 | 7
15.368 | 15.376 | 11
15.376 | 15.384 | 11
15.384 | 15.392 | 16
15.392 | 15.4 | 14
15.4 | 15.408 | 14
15.408 | 15.416 | 20
15.416 | 15.424 | 7
15.424 | 15.432 | 13
15.432 | 15.44 | 12
15.44 | 15.448 | 9
15.448 | 15.456 | 15
15.456 | 15.464 | 8
15.464 | 15.472 | 12
15.472 | 15.48 | 7
15.48 | 15.488 | 11
15.488 | 15.496 | 12
15.496 | 15.504 | 12
15.504 | 15.512 | 3
15.512 | 15.52 | 13
15.52 | 15.528 | 8
15.528 | 15.536 | 5
15.536 | 15.544 | 9
15.544 | 15.552 | 8
15.552 | 15.56 | 10
15.56 | 15.568 | 10
15.568 | 15.576 | 10
15.576 | 15.584 | 8
15.584 | 15.592 | 8
15.592 | 15.6 | 7
15.6 | 15.608 | 4
15.608 | 15.616 | 12
15.616 | 15.624 | 8
15.624 | 15.632 | 9
15.632 | 15.64 | 7
15.64 | 15.648 | 6
15.648 | 15.656 | 6
15.656 | 15.664 | 12
15.664 | 15.672 | 9
15.672 | 15.68 | 5
15.68 | 15.688 | 10
15.688 | 15.696 | 8
15.696 | 15.704 | 10
15.704 | 15.712 | 2
15.712 | 15.72 | 6
15.72 | 15.728 | 5
15.728 | 15.736 | 9
15.736 | 15.744 | 10
15.744 | 15.752 | 8
15.752 | 15.76 | 3
15.76 | 15.768 | 8
15.768 | 15.776 | 2
15.776 | 15.784 | 7
15.784 | 15.792 | 6
15.792 | 15.8 | 1
15.8 | 15.808 | 4
15.808 | 15.816 | 7
15.816 | 15.824 | 7
15.824 | 15.832 | 3
15.832 | 15.84 | 8
15.84 | 15.848 | 9
15.848 | 15.856 | 1
15.856 | 15.864 | 1
15.864 | 15.872 | 5
15.872 | 15.88 | 6
15.88 | 15.888 | 2
15.888 | 15.896 | 12
15.896 | 15.904 | 5
15.912 | 15.92 | 1
15.92 | 15.928 | 4
15.928 | 15.936 | 5
15.952 | 15.96 | 4
15.96 | 15.968 | 3
15.976 | 15.984 | 2
15.984 | 15.992 | 3
16 | 16.008 | 1
16.008 | 16.016 | 3
16.016 | 16.024 | 1
16.024 | 16.032 | 5
16.032 | 16.04 | 1
16.04 | 16.048 | 1
16.048 | 16.056 | 3
16.064 | 16.072 | 5
16.072 | 16.08 | 2
16.088 | 16.096 | 4
16.096 | 16.104 | 3
16.104 | 16.112 | 2
16.112 | 16.12 | 1
16.12 | 16.128 | 1
16.144 | 16.152 | 2
16.152 | 16.16 | 2
16.16 | 16.168 | 4
16.168 | 16.176 | 1
16.2 | 16.208 | 1
16.208 | 16.216 | 2
16.224 | 16.232 | 1
16.272 | 16.28 | 1
16.296 | 16.304 | 1
16.328 | 16.336 | 1
16.36 | 16.368 | 2
16.4 | 16.408 | 3
16.456 | 16.464 | 1
16.472 | 16.48 | 1
16.512 | 16.52 | 1
16.552 | 16.56 | 1
16.68 | 16.688 | 1
16.696 | 16.704 | 3
16.712 | 16.72 | 1
16.72 | 16.728 | 1
16.752 | 16.76 | 1
16.76 | 16.768 | 1
16.784 | 16.792 | 1
16.792 | 16.8 | 1
16.832 | 16.84 | 2
16.848 | 16.856 | 2
16.928 | 16.936 | 1
16.952 | 16.96 | 2
16.968 | 16.976 | 1
16.976 | 16.984 | 2
17.008 | 17.016 | 4
17.024 | 17.032 | 1
17.056 | 17.064 | 2
17.064 | 17.072 | 3
17.08 | 17.088 | 3
17.096 | 17.104 | 1
17.104 | 17.112 | 1
17.12 | 17.128 | 2
17.136 | 17.144 | 1
17.144 | 17.152 | 1
17.152 | 17.16 | 1
17.16 | 17.168 | 1
17.184 | 17.192 | 1
17.192 | 17.2 | 1
17.224 | 17.232 | 2
17.248 | 17.256 | 2
17.256 | 17.264 | 2
17.264 | 17.272 | 1
17.272 | 17.28 | 2
17.288 | 17.296 | 2
17.296 | 17.304 | 2
17.304 | 17.312 | 2
17.312 | 17.32 | 2
17.328 | 17.336 | 2
17.336 | 17.344 | 5
17.352 | 17.36 | 3
17.36 | 17.368 | 1
17.376 | 17.384 | 4
17.4 | 17.408 | 1
17.408 | 17.416 | 4
17.416 | 17.424 | 4
17.424 | 17.432 | 3
17.432 | 17.44 | 2
17.44 | 17.448 | 2
17.448 | 17.456 | 4
17.472 | 17.48 | 1
17.48 | 17.488 | 1
17.488 | 17.496 | 3
17.496 | 17.504 | 3
17.504 | 17.512 | 4
17.512 | 17.52 | 3
17.52 | 17.528 | 7
17.528 | 17.536 | 1
17.536 | 17.544 | 4
17.552 | 17.56 | 2
17.56 | 17.568 | 2
17.568 | 17.576 | 1
17.576 | 17.584 | 1
17.584 | 17.592 | 6
17.592 | 17.6 | 1
17.6 | 17.608 | 1
17.616 | 17.624 | 1
17.624 | 17.632 | 3
17.632 | 17.64 | 2
17.64 | 17.648 | 2
17.656 | 17.664 | 3
17.664 | 17.672 | 3
17.672 | 17.68 | 4
17.696 | 17.704 | 1
17.704 | 17.712 | 3
17.712 | 17.72 | 1
17.72 | 17.728 | 1
17.728 | 17.736 | 1
17.736 | 17.744 | 1
17.744 | 17.752 | 5
17.752 | 17.76 | 3
17.76 | 17.768 | 2
17.768 | 17.776 | 6
17.776 | 17.784 | 4
17.784 | 17.792 | 4
17.792 | 17.8 | 1
17.8 | 17.808 | 7
17.808 | 17.816 | 3
17.816 | 17.824 | 2
17.824 | 17.832 | 4
17.832 | 17.84 | 4
17.84 | 17.848 | 2
17.848 | 17.856 | 3
17.856 | 17.864 | 3
17.864 | 17.872 | 4
17.872 | 17.88 | 4
17.88 | 17.888 | 3
17.888 | 17.896 | 3
17.896 | 17.904 | 2
17.904 | 17.912 | 4
17.912 | 17.92 | 4
17.92 | 17.928 | 6
17.936 | 17.944 | 1
17.944 | 17.952 | 5
17.96 | 17.968 | 2
17.976 | 17.984 | 2
17.984 | 17.992 | 1
17.992 | 18 | 4
18 | 18.008 | 6
18.008 | 18.016 | 3
18.016 | 18.024 | 2
18.024 | 18.032 | 2
18.04 | 18.048 | 6
18.048 | 18.056 | 3
18.056 | 18.064 | 1
18.064 | 18.072 | 4
18.072 | 18.08 | 2
18.08 | 18.088 | 3
18.088 | 18.096 | 2
18.096 | 18.104 | 3
18.104 | 18.112 | 1
18.112 | 18.12 | 3
18.12 | 18.128 | 2
18.128 | 18.136 | 7
18.136 | 18.144 | 4
18.144 | 18.152 | 1
18.152 | 18.16 | 1
18.16 | 18.168 | 2
18.168 | 18.176 | 1
18.176 | 18.184 | 1
18.2 | 18.208 | 2
18.208 | 18.216 | 3
18.216 | 18.224 | 2
18.232 | 18.24 | 2
18.24 | 18.248 | 4
18.248 | 18.256 | 2
18.256 | 18.264 | 3
18.264 | 18.272 | 1
18.272 | 18.28 | 2
18.304 | 18.312 | 3
18.312 | 18.32 | 4
18.32 | 18.328 | 4
18.328 | 18.336 | 1
18.344 | 18.352 | 5
18.352 | 18.36 | 2
18.368 | 18.376 | 7
18.376 | 18.384 | 2
18.384 | 18.392 | 2
18.4 | 18.408 | 3
18.408 | 18.416 | 5
18.424 | 18.432 | 1
18.448 | 18.456 | 4
18.464 | 18.472 | 2
18.472 | 18.48 | 1
18.48 | 18.488 | 1
18.488 | 18.496 | 2
18.496 | 18.504 | 1
18.504 | 18.512 | 1
18.52 | 18.528 | 2
18.536 | 18.544 | 3
18.544 | 18.552 | 1
18.56 | 18.568 | 1
18.568 | 18.576 | 2
18.584 | 18.592 | 1
18.632 | 18.64 | 2
18.64 | 18.648 | 1
18.648 | 18.656 | 2
18.656 | 18.664 | 1
18.664 | 18.672 | 1
18.672 | 18.68 | 3
18.68 | 18.688 | 2
18.704 | 18.712 | 1
18.712 | 18.72 | 2
18.72 | 18.728 | 1
18.736 | 18.744 | 4
18.752 | 18.76 | 4
18.776 | 18.784 | 1
18.784 | 18.792 | 1
18.84 | 18.848 | 2
18.864 | 18.872 | 1
18.872 | 18.88 | 2
18.888 | 18.896 | 1
18.92 | 18.928 | 1
18.952 | 18.96 | 1
18.96 | 18.968 | 1
18.968 | 18.976 | 1
19.016 | 19.024 | 1
19.056 | 19.064 | 1
19.072 | 19.08 | 1
19.08 | 19.088 | 1
19.096 | 19.104 | 2
19.104 | 19.112 | 1
19.176 | 19.184 | 1
19.432 | 19.44 | 1
30.728 | 30.736 | 1
30.8 | 30.808 | 1
30.888 | 30.896 | 1
30.904 | 30.912 | 1
30.92 | 30.928 | 2
31.032 | 31.04 | 2
31.208 | 31.216 | 1
31.224 | 31.232 | 2
31.272 | 31.28 | 1
31.28 | 31.288 | 3
31.288 | 31.296 | 3
31.352 | 31.36 | 4
31.472 | 31.48 | 1
31.56 | 31.568 | 2
31.568 | 31.576 | 1
31.584 | 31.592 | 1
31.6 | 31.608 | 1
31.672 | 31.68 | 3
31.688 | 31.696 | 1
31.696 | 31.704 | 1
31.704 | 31.712 | 2
31.72 | 31.728 | 2
31.768 | 31.776 | 4
31.784 | 31.792 | 1
31.792 | 31.8 | 3
31.8 | 31.808 | 7
31.824 | 31.832 | 2
31.832 | 31.84 | 1
31.84 | 31.848 | 3
31.848 | 31.856 | 3
31.888 | 31.896 | 1
31.912 | 31.92 | 1
31.92 | 31.928 | 2
31.928 | 31.936 | 5
31.936 | 31.944 | 2
31.952 | 31.96 | 2
31.96 | 31.968 | 2
31.976 | 31.984 | 4
31.984 | 31.992 | 2
32 | 32.008 | 4
32.008 | 32.016 | 4
32.024 | 32.032 | 1
32.04 | 32.048 | 4
32.048 | 32.056 | 1
32.064 | 32.072 | 1
32.088 | 32.096 | 4
32.096 | 32.104 | 4
32.104 | 32.112 | 3
32.12 | 32.128 | 1
32.128 | 32.136 | 1
32.136 | 32.144 | 5
32.144 | 32.152 | 3
32.184 | 32.192 | 1
32.192 | 32.2 | 1
32.2 | 32.208 | 2
32.208 | 32.216 | 1
32.216 | 32.224 | 3
32.224 | 32.232 | 2
32.24 | 32.248 | 2
32.248 | 32.256 | 4
32.256 | 32.264 | 5
32.264 | 32.272 | 5
32.272 | 32.28 | 3
32.28 | 32.288 | 1
32.296 | 32.304 | 1
32.304 | 32.312 | 2
32.312 | 32.32 | 3
32.32 | 32.328 | 3
32.328 | 32.336 | 5
32.336 | 32.344 | 6
32.344 | 32.352 | 3
32.352 | 32.36 | 3
32.36 | 32.368 | 1
32.368 | 32.376 | 2
32.376 | 32.384 | 4
32.4 | 32.408 | 1
32.408 | 32.416 | 3
32.424 | 32.432 | 5
32.432 | 32.44 | 2
32.44 | 32.448 | 1
32.448 | 32.456 | 1
32.456 | 32.464 | 1
32.464 | 32.472 | 1
32.48 | 32.488 | 3
32.488 | 32.496 | 3
32.496 | 32.504 | 2
32.504 | 32.512 | 4
32.52 | 32.528 | 1
32.528 | 32.536 | 3
32.536 | 32.544 | 4
32.544 | 32.552 | 4
32.56 | 32.568 | 6
32.568 | 32.576 | 8
32.576 | 32.584 | 7
32.584 | 32.592 | 6
32.592 | 32.6 | 1
32.6 | 32.608 | 4
32.608 | 32.616 | 5
32.616 | 32.624 | 3
32.624 | 32.632 | 1
32.632 | 32.64 | 5
32.64 | 32.648 | 4
32.648 | 32.656 | 2
32.656 | 32.664 | 4
32.664 | 32.672 | 11
32.672 | 32.68 | 3
32.68 | 32.688 | 5
32.688 | 32.696 | 1
32.696 | 32.704 | 1
32.704 | 32.712 | 5
32.712 | 32.72 | 3
32.72 | 32.728 | 6
32.728 | 32.736 | 4
32.736 | 32.744 | 1
32.744 | 32.752 | 2
32.752 | 32.76 | 4
32.76 | 32.768 | 3
32.768 | 32.776 | 10
32.776 | 32.784 | 7
32.784 | 32.792 | 5
32.792 | 32.8 | 6
32.8 | 32.808 | 2
32.808 | 32.816 | 10
32.816 | 32.824 | 1
32.824 | 32.832 | 3
32.832 | 32.84 | 2
32.84 | 32.848 | 7
32.848 | 32.856 | 1
32.856 | 32.864 | 3
32.864 | 32.872 | 3
32.872 | 32.88 | 1
32.888 | 32.896 | 10
32.896 | 32.904 | 5
32.904 | 32.912 | 10
32.912 | 32.92 | 3
32.92 | 32.928 | 7
32.928 | 32.936 | 9
32.936 | 32.944 | 4
32.944 | 32.952 | 6
32.952 | 32.96 | 3
32.96 | 32.968 | 8
32.968 | 32.976 | 1
32.976 | 32.984 | 3
32.984 | 32.992 | 7
32.992 | 33 | 12
33 | 33.008 | 5
33.008 | 33.016 | 7
33.016 | 33.024 | 3
33.024 | 33.032 | 9
33.032 | 33.04 | 10
33.04 | 33.048 | 4
33.048 | 33.056 | 7
33.056 | 33.064 | 15
33.064 | 33.072 | 6
33.072 | 33.08 | 5
33.08 | 33.088 | 5
33.088 | 33.096 | 5
33.096 | 33.104 | 8
33.104 | 33.112 | 7
33.112 | 33.12 | 4
33.12 | 33.128 | 4
33.128 | 33.136 | 6
33.136 | 33.144 | 6
33.144 | 33.152 | 6
33.152 | 33.16 | 6
33.16 | 33.168 | 9
33.168 | 33.176 | 10
33.176 | 33.184 | 8
33.184 | 33.192 | 1
33.192 | 33.2 | 5
33.2 | 33.208 | 2
33.208 | 33.216 | 7
33.216 | 33.224 | 5
33.224 | 33.232 | 7
33.232 | 33.24 | 7
33.24 | 33.248 | 8
33.248 | 33.256 | 8
33.256 | 33.264 | 7
33.264 | 33.272 | 5
33.272 | 33.28 | 9
33.28 | 33.288 | 6
33.288 | 33.296 | 8
33.296 | 33.304 | 8
33.304 | 33.312 | 11
33.312 | 33.32 | 5
33.32 | 33.328 | 9
33.328 | 33.336 | 5
33.336 | 33.344 | 3
33.344 | 33.352 | 4
33.352 | 33.36 | 19
33.36 | 33.368 | 2
33.368 | 33.376 | 11
33.376 | 33.384 | 11
33.384 | 33.392 | 10
33.392 | 33.4 | 5
33.4 | 33.408 | 7
33.408 | 33.416 | 4
33.416 | 33.424 | 5
33.424 | 33.432 | 5
33.432 | 33.44 | 9
33.44 | 33.448 | 6
33.448 | 33.456 | 4
33.456 | 33.464 | 14
33.464 | 33.472 | 3
33.472 | 33.48 | 6
33.48 | 33.488 | 18
33.488 | 33.496 | 21
33.496 | 33.504 | 6
33.504 | 33.512 | 14
33.512 | 33.52 | 11
33.52 | 33.528 | 18
33.528 | 33.536 | 10
33.536 | 33.544 | 5
33.544 | 33.552 | 4
33.552 | 33.56 | 8
33.56 | 33.568 | 15
33.568 | 33.576 | 4
33.576 | 33.584 | 6
33.584 | 33.592 | 26
33.592 | 33.6 | 9
33.6 | 33.608 | 9
33.608 | 33.616 | 14
33.616 | 33.624 | 10
33.624 | 33.632 | 14
33.632 | 33.64 | 10
33.64 | 33.648 | 5
33.648 | 33.656 | 12
33.656 | 33.664 | 12
33.664 | 33.672 | 8
33.672 | 33.68 | 12
33.68 | 33.688 | 10
33.688 | 33.696 | 11
33.696 | 33.704 | 7
33.704 | 33.712 | 6
33.712 | 33.72 | 15
33.72 | 33.728 | 9
33.728 | 33.736 | 7
33.736 | 33.744 | 12
33.744 | 33.752 | 17
33.752 | 33.76 | 13
33.76 | 33.768 | 6
33.768 | 33.776 | 19
33.776 | 33.784 | 8
33.784 | 33.792 | 3
33.792 | 33.8 | 14
33.8 | 33.808 | 10
33.808 | 33.816 | 10
33.816 | 33.824 | 12
33.824 | 33.832 | 4
33.832 | 33.84 | 6
33.84 | 33.848 | 8
33.848 | 33.856 | 12
33.856 | 33.864 | 15
33.864 | 33.872 | 8
33.872 | 33.88 | 9
33.88 | 33.888 | 10
33.888 | 33.896 | 11
33.896 | 33.904 | 9
33.904 | 33.912 | 18
33.912 | 33.92 | 16
33.92 | 33.928 | 14
33.928 | 33.936 | 8
33.936 | 33.944 | 11
33.944 | 33.952 | 11
33.952 | 33.96 | 17
33.96 | 33.968 | 6
33.968 | 33.976 | 13
33.976 | 33.984 | 12
33.984 | 33.992 | 7
33.992 | 34 | 13
34 | 34.008 | 13
34.008 | 34.016 | 11
34.016 | 34.024 | 7
34.024 | 34.032 | 9
34.032 | 34.04 | 7
34.04 | 34.048 | 11
34.048 | 34.056 | 10
34.056 | 34.064 | 2
34.064 | 34.072 | 9
34.072 | 34.08 | 6
34.08 | 34.088 | 19
34.088 | 34.096 | 13
34.096 | 34.104 | 9
34.104 | 34.112 | 11
34.112 | 34.12 | 13
34.12 | 34.128 | 6
34.128 | 34.136 | 5
34.136 | 34.144 | 11
34.144 | 34.152 | 11
34.152 | 34.16 | 22
34.16 | 34.168 | 10
34.168 | 34.176 | 7
34.176 | 34.184 | 12
34.184 | 34.192 | 16
34.192 | 34.2 | 21
34.2 | 34.208 | 15
34.208 | 34.216 | 6
34.216 | 34.224 | 11
34.224 | 34.232 | 3
34.232 | 34.24 | 12
34.24 | 34.248 | 14
34.248 | 34.256 | 8
34.256 | 34.264 | 14
34.264 | 34.272 | 9
34.272 | 34.28 | 13
34.28 | 34.288 | 7
34.288 | 34.296 | 14
34.296 | 34.304 | 7
34.304 | 34.312 | 13
34.312 | 34.32 | 13
34.32 | 34.328 | 7
34.328 | 34.336 | 12
34.336 | 34.344 | 6
34.344 | 34.352 | 17
34.352 | 34.36 | 14
34.36 | 34.368 | 6
34.368 | 34.376 | 8
34.376 | 34.384 | 21
34.384 | 34.392 | 5
34.392 | 34.4 | 6
34.4 | 34.408 | 7
34.408 | 34.416 | 13
34.416 | 34.424 | 14
34.424 | 34.432 | 10
34.432 | 34.44 | 13
34.44 | 34.448 | 11
34.448 | 34.456 | 5
34.456 | 34.464 | 9
34.464 | 34.472 | 11
34.472 | 34.48 | 7
34.48 | 34.488 | 12
34.488 | 34.496 | 13
34.496 | 34.504 | 8
34.504 | 34.512 | 13
34.512 | 34.52 | 5
34.52 | 34.528 | 11
34.528 | 34.536 | 8
34.536 | 34.544 | 8
34.544 | 34.552 | 9
34.552 | 34.56 | 14
34.56 | 34.568 | 13
34.568 | 34.576 | 7
34.576 | 34.584 | 11
34.584 | 34.592 | 11
34.592 | 34.6 | 16
34.6 | 34.608 | 7
34.608 | 34.616 | 14
34.616 | 34.624 | 12
34.624 | 34.632 | 9
34.632 | 34.64 | 16
34.64 | 34.648 | 14
34.648 | 34.656 | 9
34.656 | 34.664 | 11
34.664 | 34.672 | 5
34.672 | 34.68 | 8
34.68 | 34.688 | 9
34.688 | 34.696 | 14
34.696 | 34.704 | 10
34.704 | 34.712 | 6
34.712 | 34.72 | 2
34.72 | 34.728 | 22
34.728 | 34.736 | 5
34.736 | 34.744 | 6
34.744 | 34.752 | 8
34.752 | 34.76 | 9
34.76 | 34.768 | 20
34.768 | 34.776 | 9
34.776 | 34.784 | 16
34.784 | 34.792 | 14
34.792 | 34.8 | 9
34.8 | 34.808 | 19
34.808 | 34.816 | 17
34.816 | 34.824 | 5
34.824 | 34.832 | 9
34.832 | 34.84 | 13
34.84 | 34.848 | 10
34.848 | 34.856 | 10
34.856 | 34.864 | 6
34.864 | 34.872 | 16
34.872 | 34.88 | 5
34.88 | 34.888 | 6
34.888 | 34.896 | 6
34.896 | 34.904 | 2
34.904 | 34.912 | 7
34.912 | 34.92 | 4
34.92 | 34.928 | 8
34.928 | 34.936 | 9
34.936 | 34.944 | 6
34.944 | 34.952 | 9
34.952 | 34.96 | 9
34.96 | 34.968 | 11
34.968 | 34.976 | 6
34.976 | 34.984 | 9
34.984 | 34.992 | 10
34.992 | 35 | 8
35 | 35.008 | 10
35.008 | 35.016 | 13
35.016 | 35.024 | 14
35.024 | 35.032 | 14
35.032 | 35.04 | 9
35.04 | 35.048 | 8
35.048 | 35.056 | 11
35.056 | 35.064 | 10
35.064 | 35.072 | 9
35.072 | 35.08 | 4
35.08 | 35.088 | 5
35.088 | 35.096 | 4
35.096 | 35.104 | 5
35.104 | 35.112 | 18
35.112 | 35.12 | 12
35.12 | 35.128 | 5
35.128 | 35.136 | 3
35.136 | 35.144 | 3
35.144 | 35.152 | 5
35.152 | 35.16 | 6
35.16 | 35.168 | 7
35.168 | 35.176 | 10
35.176 | 35.184 | 14
35.184 | 35.192 | 8
35.192 | 35.2 | 5
35.2 | 35.208 | 8
35.208 | 35.216 | 4
35.216 | 35.224 | 10
35.224 | 35.232 | 4
35.232 | 35.24 | 5
35.24 | 35.248 | 6
35.248 | 35.256 | 8
35.256 | 35.264 | 5
35.264 | 35.272 | 15
35.272 | 35.28 | 9
35.28 | 35.288 | 6
35.288 | 35.296 | 2
35.296 | 35.304 | 8
35.304 | 35.312 | 6
35.312 | 35.32 | 2
35.32 | 35.328 | 5
35.328 | 35.336 | 2
35.336 | 35.344 | 8
35.344 | 35.352 | 7
35.352 | 35.36 | 2
35.36 | 35.368 | 11
35.368 | 35.376 | 3
35.376 | 35.384 | 8
35.384 | 35.392 | 4
35.392 | 35.4 | 7
35.4 | 35.408 | 5
35.408 | 35.416 | 1
35.416 | 35.424 | 8
35.424 | 35.432 | 5
35.432 | 35.44 | 7
35.44 | 35.448 | 4
35.448 | 35.456 | 3
35.456 | 35.464 | 12
35.464 | 35.472 | 1
35.472 | 35.48 | 9
35.48 | 35.488 | 2
35.488 | 35.496 | 10
35.496 | 35.504 | 8
35.504 | 35.512 | 6
35.512 | 35.52 | 3
35.52 | 35.528 | 1
35.528 | 35.536 | 3
35.536 | 35.544 | 2
35.544 | 35.552 | 6
35.552 | 35.56 | 6
35.56 | 35.568 | 5
35.568 | 35.576 | 2
35.576 | 35.584 | 2
35.584 | 35.592 | 2
35.592 | 35.6 | 4
35.6 | 35.608 | 5
35.608 | 35.616 | 5
35.616 | 35.624 | 3
35.624 | 35.632 | 2
35.632 | 35.64 | 2
35.64 | 35.648 | 4
35.648 | 35.656 | 8
35.656 | 35.664 | 7
35.664 | 35.672 | 5
35.672 | 35.68 | 4
35.68 | 35.688 | 1
35.688 | 35.696 | 5
35.696 | 35.704 | 6
35.704 | 35.712 | 1
35.712 | 35.72 | 1
35.72 | 35.728 | 6
35.728 | 35.736 | 7
35.736 | 35.744 | 5
35.744 | 35.752 | 8
35.752 | 35.76 | 4
35.76 | 35.768 | 5
35.776 | 35.784 | 3
35.784 | 35.792 | 8
35.792 | 35.8 | 3
35.8 | 35.808 | 2
35.808 | 35.816 | 2
35.816 | 35.824 | 4
35.832 | 35.84 | 3
35.84 | 35.848 | 4
35.848 | 35.856 | 3
35.856 | 35.864 | 1
35.864 | 35.872 | 5
35.872 | 35.88 | 1
35.88 | 35.888 | 3
35.888 | 35.896 | 4
35.896 | 35.904 | 3
35.92 | 35.928 | 4
35.928 | 35.936 | 4
35.944 | 35.952 | 1
35.96 | 35.968 | 1
35.968 | 35.976 | 2
35.976 | 35.984 | 1
35.992 | 36 | 4
36 | 36.008 | 13
36.008 | 36.016 | 1
36.016 | 36.024 | 2
36.032 | 36.04 | 4
36.04 | 36.048 | 3
36.048 | 36.056 | 1
36.056 | 36.064 | 5
36.064 | 36.072 | 3
36.08 | 36.088 | 3
36.088 | 36.096 | 1
36.096 | 36.104 | 1
36.104 | 36.112 | 1
36.112 | 36.12 | 1
36.12 | 36.128 | 3
36.128 | 36.136 | 1
36.136 | 36.144 | 3
36.144 | 36.152 | 3
36.152 | 36.16 | 4
36.176 | 36.184 | 6
36.184 | 36.192 | 3
36.192 | 36.2 | 2
36.2 | 36.208 | 2
36.208 | 36.216 | 1
36.248 | 36.256 | 2
36.264 | 36.272 | 1
36.288 | 36.296 | 2
36.296 | 36.304 | 1
36.304 | 36.312 | 3
36.312 | 36.32 | 3
36.328 | 36.336 | 3
36.344 | 36.352 | 1
36.36 | 36.368 | 1
36.368 | 36.376 | 2
36.376 | 36.384 | 2
36.392 | 36.4 | 2
36.4 | 36.408 | 3
36.416 | 36.424 | 1
36.44 | 36.448 | 1
36.456 | 36.464 | 1
36.496 | 36.504 | 1
36.512 | 36.52 | 4
36.536 | 36.544 | 3
36.544 | 36.552 | 3
36.592 | 36.6 | 2
36.608 | 36.616 | 6
36.616 | 36.624 | 1
36.648 | 36.656 | 3
36.656 | 36.664 | 3
36.664 | 36.672 | 1
36.688 | 36.696 | 1
36.744 | 36.752 | 2
36.768 | 36.776 | 1
36.824 | 36.832 | 1
36.936 | 36.944 | 3
36.952 | 36.96 | 4
36.976 | 36.984 | 1
37 | 37.008 | 3
37.008 | 37.016 | 1
37.168 | 37.176 | 1
37.2 | 37.208 | 2
37.232 | 37.24 | 2
37.264 | 37.272 | 1
37.28 | 37.288 | 1
37.432 | 37.44 | 3
37.896 | 37.904 | 1
39.768 | 39.776 | 1
40.024 | 40.032 | 1
40.488 | 40.496 | 1
40.552 | 40.56 | 3
40.592 | 40.6 | 1
40.704 | 40.712 | 1
40.72 | 40.728 | 1
40.744 | 40.752 | 2
40.808 | 40.816 | 2
40.832 | 40.84 | 2
40.88 | 40.888 | 1
40.944 | 40.952 | 1
41.008 | 41.016 | 1
41.064 | 41.072 | 2
41.088 | 41.096 | 1
41.104 | 41.112 | 2
41.12 | 41.128 | 1
41.136 | 41.144 | 1
41.168 | 41.176 | 1
41.208 | 41.216 | 2
41.232 | 41.24 | 3
41.248 | 41.256 | 2
41.28 | 41.288 | 2
41.296 | 41.304 | 1
41.312 | 41.32 | 1
41.328 | 41.336 | 1
41.344 | 41.352 | 3
41.368 | 41.376 | 1
41.392 | 41.4 | 2
41.432 | 41.44 | 1
41.448 | 41.456 | 1
41.456 | 41.464 | 1
41.464 | 41.472 | 1
41.48 | 41.488 | 2
41.488 | 41.496 | 2
41.504 | 41.512 | 3
41.536 | 41.544 | 4
41.568 | 41.576 | 3
41.576 | 41.584 | 1
41.584 | 41.592 | 1
41.592 | 41.6 | 1
41.608 | 41.616 | 1
41.616 | 41.624 | 6
41.624 | 41.632 | 3
41.632 | 41.64 | 1
41.648 | 41.656 | 2
41.656 | 41.664 | 1
41.672 | 41.68 | 3
41.68 | 41.688 | 3
41.704 | 41.712 | 3
41.712 | 41.72 | 1
41.72 | 41.728 | 2
41.728 | 41.736 | 5
41.736 | 41.744 | 1
41.744 | 41.752 | 6
41.752 | 41.76 | 3
41.76 | 41.768 | 2
41.776 | 41.784 | 4
41.784 | 41.792 | 1
41.808 | 41.816 | 6
41.816 | 41.824 | 1
41.824 | 41.832 | 1
41.832 | 41.84 | 1
41.84 | 41.848 | 2
41.848 | 41.856 | 3
41.856 | 41.864 | 2
41.864 | 41.872 | 3
41.872 | 41.88 | 3
41.88 | 41.888 | 5
41.896 | 41.904 | 2
41.904 | 41.912 | 4
41.912 | 41.92 | 2
41.92 | 41.928 | 1
41.928 | 41.936 | 4
41.944 | 41.952 | 1
41.952 | 41.96 | 9
41.96 | 41.968 | 2
41.968 | 41.976 | 5
41.984 | 41.992 | 2
41.992 | 42 | 4
42 | 42.008 | 2
42.008 | 42.016 | 1
42.016 | 42.024 | 3
42.024 | 42.032 | 1
42.032 | 42.04 | 3
42.04 | 42.048 | 1
42.048 | 42.056 | 1
42.064 | 42.072 | 2
42.072 | 42.08 | 2
42.08 | 42.088 | 1
42.088 | 42.096 | 3
42.096 | 42.104 | 4
42.104 | 42.112 | 6
42.112 | 42.12 | 3
42.128 | 42.136 | 1
42.136 | 42.144 | 1
42.144 | 42.152 | 1
42.152 | 42.16 | 7
42.16 | 42.168 | 1
42.168 | 42.176 | 4
42.176 | 42.184 | 5
42.184 | 42.192 | 2
42.192 | 42.2 | 1
42.208 | 42.216 | 2
42.216 | 42.224 | 3
42.232 | 42.24 | 2
42.24 | 42.248 | 3
42.248 | 42.256 | 1
42.256 | 42.264 | 3
42.272 | 42.28 | 4
42.28 | 42.288 | 2
42.288 | 42.296 | 2
42.296 | 42.304 | 5
42.304 | 42.312 | 3
42.32 | 42.328 | 6
42.336 | 42.344 | 4
42.352 | 42.36 | 6
42.36 | 42.368 | 1
42.368 | 42.376 | 1
42.376 | 42.384 | 4
42.384 | 42.392 | 3
42.392 | 42.4 | 3
42.4 | 42.408 | 1
42.408 | 42.416 | 2
42.416 | 42.424 | 4
42.424 | 42.432 | 9
42.432 | 42.44 | 3
42.44 | 42.448 | 4
42.448 | 42.456 | 4
42.456 | 42.464 | 3
42.464 | 42.472 | 3
42.472 | 42.48 | 4
42.48 | 42.488 | 2
42.488 | 42.496 | 5
42.496 | 42.504 | 4
42.504 | 42.512 | 11
42.512 | 42.52 | 8
42.52 | 42.528 | 3
42.528 | 42.536 | 3
42.536 | 42.544 | 3
42.544 | 42.552 | 2
42.552 | 42.56 | 2
42.56 | 42.568 | 7
42.568 | 42.576 | 8
42.576 | 42.584 | 5
42.584 | 42.592 | 1
42.592 | 42.6 | 5
42.6 | 42.608 | 7
42.608 | 42.616 | 9
42.616 | 42.624 | 1
42.624 | 42.632 | 1
42.632 | 42.64 | 11
42.64 | 42.648 | 6
42.648 | 42.656 | 12
42.656 | 42.664 | 4
42.664 | 42.672 | 7
42.672 | 42.68 | 4
42.68 | 42.688 | 6
42.688 | 42.696 | 4
42.696 | 42.704 | 3
42.704 | 42.712 | 5
42.712 | 42.72 | 1
42.72 | 42.728 | 8
42.728 | 42.736 | 3
42.736 | 42.744 | 4
42.744 | 42.752 | 6
42.752 | 42.76 | 6
42.76 | 42.768 | 4
42.768 | 42.776 | 4
42.776 | 42.784 | 1
42.784 | 42.792 | 4
42.792 | 42.8 | 4
42.8 | 42.808 | 7
42.808 | 42.816 | 11
42.816 | 42.824 | 7
42.824 | 42.832 | 3
42.84 | 42.848 | 7
42.848 | 42.856 | 2
42.856 | 42.864 | 4
42.864 | 42.872 | 14
42.872 | 42.88 | 3
42.88 | 42.888 | 2
42.888 | 42.896 | 1
42.896 | 42.904 | 2
42.904 | 42.912 | 3
42.912 | 42.92 | 6
42.92 | 42.928 | 5
42.928 | 42.936 | 6
42.936 | 42.944 | 5
42.944 | 42.952 | 5
42.952 | 42.96 | 5
42.968 | 42.976 | 6
42.976 | 42.984 | 5
42.984 | 42.992 | 7
42.992 | 43 | 8
43 | 43.008 | 2
43.016 | 43.024 | 8
43.024 | 43.032 | 6
43.032 | 43.04 | 8
43.04 | 43.048 | 12
43.048 | 43.056 | 5
43.056 | 43.064 | 1
43.064 | 43.072 | 10
43.08 | 43.088 | 7
43.088 | 43.096 | 3
43.096 | 43.104 | 10
43.104 | 43.112 | 9
43.112 | 43.12 | 7
43.12 | 43.128 | 6
43.128 | 43.136 | 8
43.136 | 43.144 | 9
43.144 | 43.152 | 4
43.152 | 43.16 | 5
43.16 | 43.168 | 4
43.176 | 43.184 | 3
43.184 | 43.192 | 9
43.192 | 43.2 | 19
43.2 | 43.208 | 7
43.208 | 43.216 | 7
43.216 | 43.224 | 6
43.224 | 43.232 | 3
43.232 | 43.24 | 2
43.24 | 43.248 | 5
43.248 | 43.256 | 2
43.256 | 43.264 | 2
43.264 | 43.272 | 2
43.272 | 43.28 | 2
43.28 | 43.288 | 7
43.288 | 43.296 | 8
43.296 | 43.304 | 7
43.304 | 43.312 | 9
43.312 | 43.32 | 6
43.32 | 43.328 | 6
43.328 | 43.336 | 2
43.336 | 43.344 | 4
43.344 | 43.352 | 4
43.352 | 43.36 | 2
43.36 | 43.368 | 11
43.368 | 43.376 | 11
43.376 | 43.384 | 2
43.384 | 43.392 | 7
43.392 | 43.4 | 4
43.4 | 43.408 | 3
43.408 | 43.416 | 5
43.416 | 43.424 | 14
43.424 | 43.432 | 3
43.432 | 43.44 | 5
43.44 | 43.448 | 10
43.448 | 43.456 | 4
43.456 | 43.464 | 7
43.464 | 43.472 | 5
43.472 | 43.48 | 3
43.48 | 43.488 | 10
43.488 | 43.496 | 5
43.512 | 43.52 | 8
43.52 | 43.528 | 1
43.528 | 43.536 | 7
43.536 | 43.544 | 5
43.544 | 43.552 | 4
43.552 | 43.56 | 1
43.56 | 43.568 | 4
43.568 | 43.576 | 2
43.576 | 43.584 | 4
43.584 | 43.592 | 6
43.592 | 43.6 | 6
43.6 | 43.608 | 9
43.608 | 43.616 | 5
43.616 | 43.624 | 2
43.624 | 43.632 | 2
43.632 | 43.64 | 2
43.64 | 43.648 | 6
43.648 | 43.656 | 12
43.656 | 43.664 | 4
43.664 | 43.672 | 5
43.672 | 43.68 | 6
43.68 | 43.688 | 2
43.688 | 43.696 | 6
43.696 | 43.704 | 6
43.704 | 43.712 | 2
43.712 | 43.72 | 6
43.72 | 43.728 | 5
43.728 | 43.736 | 5
43.736 | 43.744 | 9
43.744 | 43.752 | 8
43.752 | 43.76 | 8
43.76 | 43.768 | 2
43.768 | 43.776 | 7
43.776 | 43.784 | 1
43.784 | 43.792 | 1
43.792 | 43.8 | 2
43.8 | 43.808 | 13
43.808 | 43.816 | 9
43.816 | 43.824 | 3
43.824 | 43.832 | 7
43.832 | 43.84 | 1
43.84 | 43.848 | 4
43.848 | 43.856 | 4
43.856 | 43.864 | 6
43.864 | 43.872 | 2
43.872 | 43.88 | 3
43.88 | 43.888 | 2
43.888 | 43.896 | 6
43.896 | 43.904 | 1
43.904 | 43.912 | 6
43.912 | 43.92 | 12
43.92 | 43.928 | 5
43.928 | 43.936 | 3
43.936 | 43.944 | 7
43.944 | 43.952 | 4
43.952 | 43.96 | 6
43.96 | 43.968 | 1
43.968 | 43.976 | 2
43.976 | 43.984 | 8
43.984 | 43.992 | 4
43.992 | 44 | 7
44 | 44.008 | 3
44.016 | 44.024 | 1
44.024 | 44.032 | 7
44.032 | 44.04 | 3
44.04 | 44.048 | 4
44.048 | 44.056 | 4
44.056 | 44.064 | 6
44.064 | 44.072 | 4
44.072 | 44.08 | 7
44.08 | 44.088 | 1
44.088 | 44.096 | 4
44.096 | 44.104 | 5
44.104 | 44.112 | 7
44.112 | 44.12 | 5
44.12 | 44.128 | 9
44.128 | 44.136 | 3
44.144 | 44.152 | 5
44.152 | 44.16 | 5
44.16 | 44.168 | 7
44.168 | 44.176 | 3
44.192 | 44.2 | 3
44.2 | 44.208 | 9
44.208 | 44.216 | 6
44.216 | 44.224 | 6
44.224 | 44.232 | 7
44.232 | 44.24 | 1
44.24 | 44.248 | 1
44.256 | 44.264 | 2
44.264 | 44.272 | 4
44.272 | 44.28 | 7
44.28 | 44.288 | 2
44.288 | 44.296 | 1
44.296 | 44.304 | 3
44.304 | 44.312 | 4
44.312 | 44.32 | 2
44.32 | 44.328 | 2
44.328 | 44.336 | 7
44.336 | 44.344 | 1
44.344 | 44.352 | 7
44.352 | 44.36 | 3
44.36 | 44.368 | 4
44.368 | 44.376 | 3
44.376 | 44.384 | 7
44.384 | 44.392 | 4
44.392 | 44.4 | 4
44.4 | 44.408 | 4
44.408 | 44.416 | 3
44.416 | 44.424 | 1
44.424 | 44.432 | 4
44.432 | 44.44 | 5
44.44 | 44.448 | 7
44.448 | 44.456 | 1
44.456 | 44.464 | 5
44.464 | 44.472 | 2
44.472 | 44.48 | 4
44.48 | 44.488 | 7
44.496 | 44.504 | 7
44.504 | 44.512 | 1
44.52 | 44.528 | 8
44.528 | 44.536 | 5
44.536 | 44.544 | 5
44.544 | 44.552 | 5
44.552 | 44.56 | 4
44.56 | 44.568 | 2
44.576 | 44.584 | 1
44.584 | 44.592 | 1
44.592 | 44.6 | 3
44.6 | 44.608 | 11
44.608 | 44.616 | 3
44.616 | 44.624 | 6
44.624 | 44.632 | 3
44.632 | 44.64 | 11
44.64 | 44.648 | 6
44.648 | 44.656 | 3
44.656 | 44.664 | 2
44.664 | 44.672 | 4
44.672 | 44.68 | 1
44.68 | 44.688 | 2
44.696 | 44.704 | 2
44.712 | 44.72 | 5
44.72 | 44.728 | 4
44.728 | 44.736 | 2
44.736 | 44.744 | 2
44.744 | 44.752 | 1
44.76 | 44.768 | 1
44.768 | 44.776 | 3
44.784 | 44.792 | 1
44.792 | 44.8 | 6
44.8 | 44.808 | 2
44.808 | 44.816 | 2
44.816 | 44.824 | 4
44.824 | 44.832 | 2
44.832 | 44.84 | 1
44.84 | 44.848 | 2
44.848 | 44.856 | 1
44.856 | 44.864 | 3
44.872 | 44.88 | 1
44.896 | 44.904 | 1
44.904 | 44.912 | 1
44.912 | 44.92 | 6
44.928 | 44.936 | 1
44.936 | 44.944 | 5
44.952 | 44.96 | 3
44.96 | 44.968 | 1
44.992 | 45 | 1
45.008 | 45.016 | 2
45.016 | 45.024 | 3
45.04 | 45.048 | 3
45.048 | 45.056 | 2
45.072 | 45.08 | 1
45.096 | 45.104 | 2
45.104 | 45.112 | 2
45.112 | 45.12 | 2
45.136 | 45.144 | 4
45.152 | 45.16 | 2
45.16 | 45.168 | 1
45.176 | 45.184 | 1
45.184 | 45.192 | 1
45.208 | 45.216 | 3
45.224 | 45.232 | 2
45.24 | 45.248 | 2
45.256 | 45.264 | 1
45.272 | 45.28 | 2
45.28 | 45.288 | 6
45.288 | 45.296 | 1
45.312 | 45.32 | 2
45.336 | 45.344 | 1
45.344 | 45.352 | 1
45.352 | 45.36 | 2
45.36 | 45.368 | 1
45.368 | 45.376 | 3
45.376 | 45.384 | 2
45.392 | 45.4 | 3
45.432 | 45.44 | 1
45.44 | 45.448 | 5
45.448 | 45.456 | 3
45.472 | 45.48 | 1
45.504 | 45.512 | 5
45.608 | 45.616 | 1
45.616 | 45.624 | 1
45.64 | 45.648 | 1
45.664 | 45.672 | 1
45.672 | 45.68 | 3
45.712 | 45.72 | 1
45.76 | 45.768 | 2
45.864 | 45.872 | 1
45.888 | 45.896 | 2
45.912 | 45.92 | 2
45.92 | 45.928 | 1
45.952 | 45.96 | 1
45.968 | 45.976 | 1
46.072 | 46.08 | 1
46.176 | 46.184 | 1
46.184 | 46.192 | 1
46.416 | 46.424 | 1
46.456 | 46.464 | 1
46.464 | 46.472 | 2
46.496 | 46.504 | 1
46.736 | 46.744 | 1

## C Rod Packing Vent (OP)
Emission Factor | Compressor Rod Packing Vent (OP) |  | Minimum | Lower | Mean | Upper | Maximum | StdDev | Median
Emission Factor Type: | Average Simulated by Unit |  | 21.3805 | 22.3646 | 25.1612 | 31.4891 | 108.3826 | 2.932 | 24.5709
Gas Type | WholeGas
Activity Basis | One per Compressor on all units that were fully screened and measured
Notes | Zero emissions may mean no emission location of this type or no emissions detected on known location
Number Screened Units (Mean) | 431
Number Screened Units (Standard Deviation) | 0
Units with Detected Emissions | 181
Measured | 157
Simulated | 8
Mix Meas and Sim | 16
Mean of Leaking | 59.9143
Est Average Factor | 25.1612
BinStart | BinEnd | Count
0 | 1 | 125710
1 | 2 | 36291
2 | 3 | 17602
3 | 4 | 1382
4 | 5 | 8559
5 | 6 | 18859
6 | 7 | 15523
7 | 8 | 8670
8 | 9 | 12687
9 | 10 | 15699
10 | 11 | 23440
11 | 12 | 23133
12 | 13 | 16745
13 | 14 | 19201
14 | 15 | 13767
15 | 16 | 18990
16 | 17 | 24884
17 | 18 | 16399
18 | 19 | 14740
19 | 20 | 16801
20 | 21 | 13583
21 | 22 | 14643
22 | 23 | 15984
23 | 24 | 16456
24 | 25 | 11287
25 | 26 | 8516
26 | 27 | 6631
27 | 28 | 7591
28 | 29 | 6426
29 | 30 | 4622
30 | 31 | 3471
31 | 32 | 3102
32 | 33 | 3336
33 | 34 | 4345
34 | 35 | 6706
35 | 36 | 9511
36 | 37 | 9530
37 | 38 | 8047
38 | 39 | 5968
39 | 40 | 5494
40 | 41 | 6429
41 | 42 | 5831
42 | 43 | 4340
43 | 44 | 4144
44 | 45 | 4526
45 | 46 | 5184
46 | 47 | 5230
47 | 48 | 5268
48 | 49 | 4195
49 | 50 | 3664
50 | 51 | 3756
51 | 52 | 2803
52 | 53 | 3114
53 | 54 | 4264
54 | 55 | 4768
55 | 56 | 3391
56 | 57 | 2192
57 | 58 | 2165
58 | 59 | 2420
59 | 60 | 2197
60 | 61 | 2428
61 | 62 | 2867
62 | 63 | 2602
63 | 64 | 2499
64 | 65 | 3396
65 | 66 | 3688
66 | 67 | 2804
67 | 68 | 2273
68 | 69 | 2397
69 | 70 | 2149
70 | 71 | 2274
71 | 72 | 2455
72 | 73 | 2353
73 | 74 | 2440
74 | 75 | 2834
75 | 76 | 2796
76 | 77 | 2183
77 | 78 | 1810
78 | 79 | 2162
79 | 80 | 3111
80 | 81 | 4214
81 | 82 | 4044
82 | 83 | 3167
83 | 84 | 2089
84 | 85 | 1902
85 | 86 | 2333
86 | 87 | 2529
87 | 88 | 2599
88 | 89 | 2145
89 | 90 | 1900
90 | 91 | 1839
91 | 92 | 2008
92 | 93 | 2142
93 | 94 | 1653
94 | 95 | 1239
95 | 96 | 1056
96 | 97 | 906
97 | 98 | 710
98 | 99 | 564
99 | 100 | 468
100 | 101 | 507
101 | 102 | 591
102 | 103 | 732
103 | 104 | 726
104 | 105 | 815
105 | 106 | 1014
106 | 107 | 1106
107 | 108 | 1323
108 | 109 | 1392
109 | 110 | 999
110 | 111 | 853
111 | 112 | 656
112 | 113 | 502
113 | 114 | 456
114 | 115 | 517
115 | 116 | 489
116 | 117 | 444
117 | 118 | 372
118 | 119 | 397
119 | 120 | 337
120 | 121 | 372
121 | 122 | 374
122 | 123 | 352
123 | 124 | 457
124 | 125 | 403
125 | 126 | 406
126 | 127 | 415
127 | 128 | 374
128 | 129 | 393
129 | 130 | 459
130 | 131 | 534
131 | 132 | 868
132 | 133 | 1118
133 | 134 | 1200
134 | 135 | 1166
135 | 136 | 853
136 | 137 | 761
137 | 138 | 775
138 | 139 | 755
139 | 140 | 874
140 | 141 | 1021
141 | 142 | 898
142 | 143 | 825
143 | 144 | 704
144 | 145 | 627
145 | 146 | 506
146 | 147 | 387
147 | 148 | 364
148 | 149 | 327
149 | 150 | 339
150 | 151 | 305
151 | 152 | 301
152 | 153 | 302
153 | 154 | 252
154 | 155 | 269
155 | 156 | 266
156 | 157 | 210
157 | 158 | 190
158 | 159 | 173
159 | 160 | 153
160 | 161 | 173
161 | 162 | 164
162 | 163 | 120
163 | 164 | 140
164 | 165 | 157
165 | 166 | 130
166 | 167 | 129
167 | 168 | 160
168 | 169 | 142
169 | 170 | 149
170 | 171 | 137
171 | 172 | 126
172 | 173 | 135
173 | 174 | 147
174 | 175 | 132
175 | 176 | 120
176 | 177 | 139
177 | 178 | 162
178 | 179 | 188
179 | 180 | 199
180 | 181 | 195
181 | 182 | 231
182 | 183 | 240
183 | 184 | 232
184 | 185 | 236
185 | 186 | 260
186 | 187 | 249
187 | 188 | 288
188 | 189 | 244
189 | 190 | 235
190 | 191 | 254
191 | 192 | 256
192 | 193 | 272
193 | 194 | 347
194 | 195 | 336
195 | 196 | 332
196 | 197 | 408
197 | 198 | 433
198 | 199 | 448
199 | 200 | 471
200 | 201 | 508
201 | 202 | 503
202 | 203 | 548
203 | 204 | 528
204 | 205 | 568
205 | 206 | 537
206 | 207 | 576
207 | 208 | 498
208 | 209 | 574
209 | 210 | 550
210 | 211 | 533
211 | 212 | 477
212 | 213 | 430
213 | 214 | 457
214 | 215 | 467
215 | 216 | 535
216 | 217 | 545
217 | 218 | 603
218 | 219 | 689
219 | 220 | 717
220 | 221 | 759
221 | 222 | 850
222 | 223 | 913
223 | 224 | 997
224 | 225 | 977
225 | 226 | 1052
226 | 227 | 1008
227 | 228 | 895
228 | 229 | 978
229 | 230 | 846
230 | 231 | 820
231 | 232 | 730
232 | 233 | 746
233 | 234 | 633
234 | 235 | 715
235 | 236 | 660
236 | 237 | 608
237 | 238 | 587
238 | 239 | 523
239 | 240 | 571
240 | 241 | 537
241 | 242 | 487
242 | 243 | 474
243 | 244 | 457
244 | 245 | 421
245 | 246 | 429
246 | 247 | 433
247 | 248 | 426
248 | 249 | 421
249 | 250 | 467
250 | 251 | 438
251 | 252 | 418
252 | 253 | 431
253 | 254 | 446
254 | 255 | 452
255 | 256 | 380
256 | 257 | 441
257 | 258 | 432
258 | 259 | 419
259 | 260 | 451
260 | 261 | 460
261 | 262 | 441
262 | 263 | 413
263 | 264 | 410
264 | 265 | 379
265 | 266 | 332
266 | 267 | 300
267 | 268 | 307
268 | 269 | 304
269 | 270 | 253
270 | 271 | 249
271 | 272 | 226
272 | 273 | 223
273 | 274 | 196
274 | 275 | 194
275 | 276 | 187
276 | 277 | 130
277 | 278 | 151
278 | 279 | 154
279 | 280 | 107
280 | 281 | 114
281 | 282 | 95
282 | 283 | 124
283 | 284 | 80
284 | 285 | 89
285 | 286 | 76
286 | 287 | 65
287 | 288 | 76
288 | 289 | 79
289 | 290 | 90
290 | 291 | 64
291 | 292 | 83
292 | 293 | 77
293 | 294 | 92
294 | 295 | 81
295 | 296 | 54
296 | 297 | 71
297 | 298 | 67
298 | 299 | 77
299 | 300 | 72
300 | 301 | 68
301 | 302 | 73
302 | 303 | 71
303 | 304 | 57
304 | 305 | 62
305 | 306 | 69
306 | 307 | 66
307 | 308 | 73
308 | 309 | 55
309 | 310 | 66
310 | 311 | 80
311 | 312 | 61
312 | 313 | 67
313 | 314 | 60
314 | 315 | 69
315 | 316 | 61
316 | 317 | 84
317 | 318 | 75
318 | 319 | 74
319 | 320 | 74
320 | 321 | 81
321 | 322 | 92
322 | 323 | 65
323 | 324 | 86
324 | 325 | 79
325 | 326 | 73
326 | 327 | 95
327 | 328 | 95
328 | 329 | 94
329 | 330 | 98
330 | 331 | 94
331 | 332 | 116
332 | 333 | 115
333 | 334 | 122
334 | 335 | 147
335 | 336 | 126
336 | 337 | 164
337 | 338 | 162
338 | 339 | 128
339 | 340 | 168
340 | 341 | 156
341 | 342 | 156
342 | 343 | 183
343 | 344 | 157
344 | 345 | 152
345 | 346 | 152
346 | 347 | 141
347 | 348 | 121
348 | 349 | 141
349 | 350 | 132
350 | 351 | 122
351 | 352 | 87
352 | 353 | 118
353 | 354 | 106
354 | 355 | 74
355 | 356 | 84
356 | 357 | 90
357 | 358 | 65
358 | 359 | 51
359 | 360 | 54
360 | 361 | 61
361 | 362 | 48
362 | 363 | 52
363 | 364 | 47
364 | 365 | 67
365 | 366 | 49
366 | 367 | 43
367 | 368 | 30
368 | 369 | 41
369 | 370 | 42
370 | 371 | 56
371 | 372 | 43
372 | 373 | 52
373 | 374 | 43
374 | 375 | 32
375 | 376 | 47
376 | 377 | 38
377 | 378 | 41
378 | 379 | 33
379 | 380 | 44
380 | 381 | 33
381 | 382 | 46
382 | 383 | 40
383 | 384 | 32
384 | 385 | 47
385 | 386 | 36
386 | 387 | 37
387 | 388 | 39
388 | 389 | 36
389 | 390 | 49
390 | 391 | 43
391 | 392 | 42
392 | 393 | 38
393 | 394 | 30
394 | 395 | 42
395 | 396 | 51
396 | 397 | 48
397 | 398 | 42
398 | 399 | 43
399 | 400 | 48
400 | 401 | 41
401 | 402 | 46
402 | 403 | 46
403 | 404 | 45
404 | 405 | 42
405 | 406 | 60
406 | 407 | 43
407 | 408 | 41
408 | 409 | 42
409 | 410 | 48
410 | 411 | 52
411 | 412 | 35
412 | 413 | 44
413 | 414 | 54
414 | 415 | 58
415 | 416 | 54
416 | 417 | 60
417 | 418 | 39
418 | 419 | 60
419 | 420 | 61
420 | 421 | 62
421 | 422 | 83
422 | 423 | 69
423 | 424 | 76
424 | 425 | 74
425 | 426 | 74
426 | 427 | 86
427 | 428 | 87
428 | 429 | 82
429 | 430 | 88
430 | 431 | 78
431 | 432 | 73
432 | 433 | 121
433 | 434 | 89
434 | 435 | 99
435 | 436 | 97
436 | 437 | 110
437 | 438 | 116
438 | 439 | 86
439 | 440 | 86
440 | 441 | 94
441 | 442 | 95
442 | 443 | 95
443 | 444 | 104
444 | 445 | 95
445 | 446 | 66
446 | 447 | 105
447 | 448 | 86
448 | 449 | 112
449 | 450 | 89
450 | 451 | 78
451 | 452 | 95
452 | 453 | 81
453 | 454 | 74
454 | 455 | 88
455 | 456 | 75
456 | 457 | 69
457 | 458 | 82
458 | 459 | 96
459 | 460 | 78
460 | 461 | 100
461 | 462 | 76
462 | 463 | 64
463 | 464 | 72
464 | 465 | 93
465 | 466 | 99
466 | 467 | 102
467 | 468 | 91
468 | 469 | 87
469 | 470 | 77
470 | 471 | 93
471 | 472 | 76
472 | 473 | 106
473 | 474 | 97
474 | 475 | 123
475 | 476 | 110
476 | 477 | 89
477 | 478 | 114
478 | 479 | 94
479 | 480 | 102
480 | 481 | 95
481 | 482 | 102
482 | 483 | 107
483 | 484 | 103
484 | 485 | 95
485 | 486 | 103
486 | 487 | 95
487 | 488 | 119
488 | 489 | 103
489 | 490 | 91
490 | 491 | 101
491 | 492 | 104
492 | 493 | 110
493 | 494 | 105
494 | 495 | 106
495 | 496 | 113
496 | 497 | 115
497 | 498 | 111
498 | 499 | 97
499 | 500 | 97
500 | 501 | 131
501 | 502 | 95
502 | 503 | 115
503 | 504 | 101
504 | 505 | 122
505 | 506 | 117
506 | 507 | 122
507 | 508 | 142
508 | 509 | 113
509 | 510 | 109
510 | 511 | 99
511 | 512 | 108
512 | 513 | 105
513 | 514 | 111
514 | 515 | 97
515 | 516 | 132
516 | 517 | 122
517 | 518 | 105
518 | 519 | 113
519 | 520 | 109
520 | 521 | 103
521 | 522 | 103
522 | 523 | 125
523 | 524 | 109
524 | 525 | 98
525 | 526 | 97
526 | 527 | 115
527 | 528 | 104
528 | 529 | 111
529 | 530 | 93
530 | 531 | 110
531 | 532 | 115
532 | 533 | 91
533 | 534 | 108
534 | 535 | 85
535 | 536 | 102
536 | 537 | 76
537 | 538 | 71
538 | 539 | 95
539 | 540 | 78
540 | 541 | 91
541 | 542 | 78
542 | 543 | 71
543 | 544 | 92
544 | 545 | 82
545 | 546 | 79
546 | 547 | 78
547 | 548 | 83
548 | 549 | 69
549 | 550 | 62
550 | 551 | 63
551 | 552 | 74
552 | 553 | 56
553 | 554 | 65
554 | 555 | 63
555 | 556 | 67
556 | 557 | 64
557 | 558 | 59
558 | 559 | 58
559 | 560 | 59
560 | 561 | 64
561 | 562 | 57
562 | 563 | 81
563 | 564 | 56
564 | 565 | 58
565 | 566 | 55
566 | 567 | 52
567 | 568 | 52
568 | 569 | 56
569 | 570 | 43
570 | 571 | 47
571 | 572 | 37
572 | 573 | 47
573 | 574 | 43
574 | 575 | 43
575 | 576 | 40
576 | 577 | 44
577 | 578 | 46
578 | 579 | 31
579 | 580 | 33
580 | 581 | 24
581 | 582 | 36
582 | 583 | 36
583 | 584 | 28
584 | 585 | 30
585 | 586 | 35
586 | 587 | 31
587 | 588 | 41
588 | 589 | 28
589 | 590 | 25
590 | 591 | 35
591 | 592 | 33
592 | 593 | 25
593 | 594 | 21
594 | 595 | 18
595 | 596 | 32
596 | 597 | 27
597 | 598 | 29
598 | 599 | 23
599 | 600 | 24
600 | 601 | 32
601 | 602 | 28
602 | 603 | 28
603 | 604 | 41
604 | 605 | 23
605 | 606 | 18
606 | 607 | 28
607 | 608 | 21
608 | 609 | 35
609 | 610 | 15
610 | 611 | 17
611 | 612 | 22
612 | 613 | 14
613 | 614 | 26
614 | 615 | 38
615 | 616 | 33
616 | 617 | 16
617 | 618 | 19
618 | 619 | 22
619 | 620 | 21
620 | 621 | 31
621 | 622 | 31
622 | 623 | 32
623 | 624 | 26
624 | 625 | 23
625 | 626 | 18
626 | 627 | 38
627 | 628 | 32
628 | 629 | 27
629 | 630 | 31
630 | 631 | 40
631 | 632 | 28
632 | 633 | 34
633 | 634 | 28
634 | 635 | 29
635 | 636 | 35
636 | 637 | 11
637 | 638 | 35
638 | 639 | 58
639 | 640 | 23
640 | 641 | 27
641 | 642 | 28
642 | 643 | 34
643 | 644 | 14
644 | 645 | 33
645 | 646 | 36
646 | 647 | 27
647 | 648 | 24
648 | 649 | 36
649 | 650 | 24
650 | 651 | 32
651 | 652 | 40
652 | 653 | 33
653 | 654 | 22
654 | 655 | 17
655 | 656 | 32
656 | 657 | 36
657 | 658 | 38
658 | 659 | 21
659 | 660 | 21
660 | 661 | 34
661 | 662 | 54
662 | 663 | 38
663 | 664 | 41
664 | 665 | 34
665 | 666 | 28
666 | 667 | 19
667 | 668 | 35
668 | 669 | 26
669 | 670 | 38
670 | 671 | 30
671 | 672 | 44
672 | 673 | 37
673 | 674 | 42
674 | 675 | 34
675 | 676 | 35
676 | 677 | 39
677 | 678 | 28
678 | 679 | 22
679 | 680 | 19
680 | 681 | 30
681 | 682 | 25
682 | 683 | 20
683 | 684 | 41
684 | 685 | 38
685 | 686 | 31
686 | 687 | 32
687 | 688 | 37
688 | 689 | 36
689 | 690 | 30
690 | 691 | 21
691 | 692 | 59
692 | 693 | 42
693 | 694 | 19
694 | 695 | 18
695 | 696 | 37
696 | 697 | 34
697 | 698 | 34
698 | 699 | 20
699 | 700 | 26
700 | 701 | 47
701 | 702 | 63
702 | 703 | 38
703 | 704 | 44
704 | 705 | 48
705 | 706 | 47
706 | 707 | 36
707 | 708 | 25
708 | 709 | 29
709 | 710 | 35
710 | 711 | 37
711 | 712 | 32
712 | 713 | 22
713 | 714 | 21
714 | 715 | 21
715 | 716 | 25
716 | 717 | 32
717 | 718 | 23
718 | 719 | 15
719 | 720 | 27
720 | 721 | 54
721 | 722 | 50
722 | 723 | 25
723 | 724 | 29
724 | 725 | 32
725 | 726 | 24
726 | 727 | 37
727 | 728 | 33
728 | 729 | 38
729 | 730 | 36
730 | 731 | 39
731 | 732 | 25
732 | 733 | 25
733 | 734 | 27
734 | 735 | 20
735 | 736 | 31
736 | 737 | 31
737 | 738 | 32
738 | 739 | 22
739 | 740 | 23
740 | 741 | 31
741 | 742 | 36
742 | 743 | 30
743 | 744 | 49
744 | 745 | 38
745 | 746 | 31
746 | 747 | 30
747 | 748 | 21
748 | 749 | 44
749 | 750 | 28
750 | 751 | 22
751 | 752 | 13
752 | 753 | 21
753 | 754 | 38
754 | 755 | 23
755 | 756 | 21
756 | 757 | 12
757 | 758 | 13
758 | 759 | 22
759 | 760 | 23
760 | 761 | 28
761 | 762 | 23
762 | 763 | 26
763 | 764 | 32
764 | 765 | 33
765 | 766 | 30
766 | 767 | 16
767 | 768 | 22
768 | 769 | 21
769 | 770 | 25
770 | 771 | 32
771 | 772 | 20
772 | 773 | 41
773 | 774 | 38
774 | 775 | 23
775 | 776 | 23
776 | 777 | 23
777 | 778 | 29
778 | 779 | 46
779 | 780 | 30
780 | 781 | 27
781 | 782 | 28
782 | 783 | 37
783 | 784 | 49
784 | 785 | 39
785 | 786 | 39
786 | 787 | 27
787 | 788 | 43
788 | 789 | 13
789 | 790 | 7
790 | 791 | 14
791 | 792 | 21
792 | 793 | 30
793 | 794 | 29
794 | 795 | 14
795 | 796 | 21
796 | 797 | 13
797 | 798 | 36
798 | 799 | 31
799 | 800 | 11
800 | 801 | 25
801 | 802 | 26
802 | 803 | 13
803 | 804 | 20
804 | 805 | 13
805 | 806 | 20
806 | 807 | 28
807 | 808 | 29
808 | 809 | 11
809 | 810 | 11
810 | 811 | 18
811 | 812 | 18
812 | 813 | 16
813 | 814 | 20
814 | 815 | 20
815 | 816 | 31
816 | 817 | 25
817 | 818 | 28
818 | 819 | 32
819 | 820 | 23
820 | 821 | 33
821 | 822 | 17
822 | 823 | 16
823 | 824 | 21
824 | 825 | 29
825 | 826 | 11
826 | 827 | 34
827 | 828 | 23
828 | 829 | 16
829 | 830 | 20
830 | 831 | 18
831 | 832 | 25
832 | 833 | 15
833 | 834 | 16
834 | 835 | 14
835 | 836 | 20
836 | 837 | 15
837 | 838 | 7
838 | 839 | 7
839 | 840 | 10
840 | 841 | 24
841 | 842 | 2
842 | 843 | 6
843 | 844 | 7
844 | 845 | 5
845 | 846 | 15
846 | 847 | 16
847 | 848 | 21
848 | 849 | 10
849 | 850 | 19
850 | 851 | 18
851 | 852 | 19
852 | 853 | 9
853 | 854 | 9
854 | 855 | 17
855 | 856 | 10
856 | 857 | 8
857 | 858 | 13
858 | 859 | 20
859 | 860 | 11
860 | 861 | 18
861 | 862 | 9
862 | 863 | 7
863 | 864 | 16
864 | 865 | 13
865 | 866 | 20
866 | 867 | 5
867 | 868 | 16
868 | 869 | 17
869 | 870 | 15
870 | 871 | 19
871 | 872 | 15
872 | 873 | 5
873 | 874 | 12
874 | 875 | 14
875 | 876 | 11
876 | 877 | 21
877 | 878 | 14
878 | 879 | 9
879 | 880 | 10
880 | 881 | 15
881 | 882 | 11
882 | 883 | 8
883 | 884 | 5
884 | 885 | 5
885 | 886 | 9
886 | 887 | 10
887 | 888 | 14
888 | 889 | 7
889 | 890 | 14
890 | 891 | 4
891 | 892 | 6
892 | 893 | 6
893 | 894 | 8
894 | 895 | 4
895 | 896 | 7
896 | 897 | 6
897 | 898 | 7
898 | 899 | 11
899 | 900 | 2
900 | 901 | 3
901 | 902 | 3
902 | 903 | 1
903 | 904 | 9
904 | 905 | 5
905 | 906 | 4
906 | 907 | 1
907 | 908 | 4
908 | 909 | 4
909 | 910 | 12
910 | 911 | 2
911 | 912 | 10
912 | 913 | 10
913 | 914 | 10
914 | 915 | 7
915 | 916 | 10
916 | 917 | 7
917 | 918 | 7
918 | 919 | 15
919 | 920 | 2
920 | 921 | 8
921 | 922 | 6
922 | 923 | 6
923 | 924 | 15
924 | 925 | 4
925 | 926 | 7
926 | 927 | 2
927 | 928 | 7
928 | 929 | 4
929 | 930 | 6
930 | 931 | 2
931 | 932 | 1
932 | 933 | 3
933 | 934 | 3
934 | 935 | 3
935 | 936 | 5
936 | 937 | 12
937 | 938 | 4
938 | 939 | 5
939 | 940 | 3
940 | 941 | 6
941 | 942 | 2
942 | 943 | 4
943 | 944 | 3
944 | 945 | 6
945 | 946 | 5
946 | 947 | 8
947 | 948 | 6
948 | 949 | 4
949 | 950 | 10
950 | 951 | 6
951 | 952 | 5
952 | 953 | 4
953 | 954 | 2
954 | 955 | 8
955 | 956 | 3
956 | 957 | 6
957 | 958 | 7
958 | 959 | 5
959 | 960 | 1
960 | 961 | 3
961 | 962 | 4
962 | 963 | 8
963 | 964 | 6
964 | 965 | 5
965 | 966 | 5
966 | 967 | 5
967 | 968 | 3
968 | 969 | 9
969 | 970 | 2
970 | 971 | 2
971 | 972 | 8
972 | 973 | 4
973 | 974 | 6
974 | 975 | 6
975 | 976 | 3
976 | 977 | 1
977 | 978 | 5
978 | 979 | 7
979 | 980 | 3
980 | 981 | 7
981 | 982 | 5
983 | 984 | 5
984 | 985 | 6
985 | 986 | 4
986 | 987 | 5
987 | 988 | 7
988 | 989 | 15
989 | 990 | 3
990 | 991 | 4
991 | 992 | 5
992 | 993 | 2
993 | 994 | 5
994 | 995 | 4
995 | 996 | 5
996 | 997 | 1
997 | 998 | 5
998 | 999 | 4
999 | 1000 | 3
1000 | 1001 | 6
1001 | 1002 | 1
1002 | 1003 | 5
1003 | 1004 | 5
1004 | 1005 | 4
1005 | 1006 | 2
1006 | 1007 | 4
1007 | 1008 | 4
1008 | 1009 | 4
1009 | 1010 | 3
1010 | 1011 | 2
1011 | 1012 | 4
1012 | 1013 | 3
1013 | 1014 | 3
1014 | 1015 | 4
1015 | 1016 | 4
1016 | 1017 | 3
1017 | 1018 | 2
1018 | 1019 | 1
1020 | 1021 | 5
1021 | 1022 | 3
1022 | 1023 | 4
1023 | 1024 | 5
1024 | 1025 | 3
1025 | 1026 | 3
1026 | 1027 | 1
1027 | 1028 | 3
1028 | 1029 | 3
1029 | 1030 | 1
1030 | 1031 | 2
1031 | 1032 | 6
1033 | 1034 | 5
1034 | 1035 | 3
1035 | 1036 | 3
1037 | 1038 | 4
1038 | 1039 | 3
1039 | 1040 | 3
1040 | 1041 | 2
1041 | 1042 | 2
1042 | 1043 | 2
1043 | 1044 | 3
1044 | 1045 | 1
1045 | 1046 | 2
1046 | 1047 | 4
1047 | 1048 | 1
1048 | 1049 | 1
1049 | 1050 | 4
1050 | 1051 | 2
1051 | 1052 | 1
1052 | 1053 | 4
1053 | 1054 | 6
1054 | 1055 | 5
1055 | 1056 | 1
1056 | 1057 | 1
1057 | 1058 | 4
1058 | 1059 | 4
1059 | 1060 | 3
1060 | 1061 | 1
1061 | 1062 | 5
1062 | 1063 | 1
1063 | 1064 | 3
1064 | 1065 | 2
1065 | 1066 | 2
1066 | 1067 | 6
1067 | 1068 | 3
1068 | 1069 | 3
1069 | 1070 | 1
1070 | 1071 | 2
1071 | 1072 | 3
1072 | 1073 | 1
1073 | 1074 | 4
1074 | 1075 | 1
1075 | 1076 | 3
1076 | 1077 | 3
1077 | 1078 | 3
1078 | 1079 | 2
1079 | 1080 | 6
1080 | 1081 | 5
1081 | 1082 | 1
1082 | 1083 | 1
1083 | 1084 | 2
1084 | 1085 | 2
1085 | 1086 | 1
1086 | 1087 | 2
1087 | 1088 | 3
1088 | 1089 | 4
1089 | 1090 | 3
1090 | 1091 | 1
1091 | 1092 | 1
1092 | 1093 | 3
1093 | 1094 | 1
1095 | 1096 | 2
1096 | 1097 | 2
1098 | 1099 | 2
1099 | 1100 | 2
1100 | 1101 | 5
1101 | 1102 | 3
1102 | 1103 | 4
1103 | 1104 | 1
1104 | 1105 | 3
1105 | 1106 | 2
1106 | 1107 | 2
1108 | 1109 | 5
1109 | 1110 | 2
1110 | 1111 | 3
1111 | 1112 | 2
1112 | 1113 | 2
1114 | 1115 | 1
1115 | 1116 | 2
1116 | 1117 | 3
1117 | 1118 | 1
1118 | 1119 | 3
1119 | 1120 | 2
1120 | 1121 | 2
1121 | 1122 | 2
1122 | 1123 | 3
1123 | 1124 | 5
1124 | 1125 | 1
1125 | 1126 | 1
1126 | 1127 | 3
1127 | 1128 | 1
1128 | 1129 | 1
1130 | 1131 | 2
1131 | 1132 | 2
1132 | 1133 | 1
1133 | 1134 | 1
1134 | 1135 | 1
1135 | 1136 | 2
1136 | 1137 | 3
1137 | 1138 | 4
1138 | 1139 | 2
1139 | 1140 | 4
1140 | 1141 | 2
1141 | 1142 | 1
1142 | 1143 | 5
1143 | 1144 | 1
1144 | 1145 | 1
1145 | 1146 | 3
1146 | 1147 | 3
1147 | 1148 | 1
1148 | 1149 | 1
1149 | 1150 | 2
1150 | 1151 | 3
1152 | 1153 | 1
1153 | 1154 | 2
1154 | 1155 | 4
1156 | 1157 | 4
1157 | 1158 | 1
1158 | 1159 | 5
1161 | 1162 | 3
1162 | 1163 | 1
1163 | 1164 | 2
1164 | 1165 | 3
1165 | 1166 | 2
1166 | 1167 | 1
1168 | 1169 | 2
1169 | 1170 | 3
1170 | 1171 | 2
1171 | 1172 | 2
1172 | 1173 | 2
1173 | 1174 | 1
1174 | 1175 | 1
1175 | 1176 | 3
1176 | 1177 | 5
1178 | 1179 | 2
1181 | 1182 | 4
1183 | 1184 | 2
1184 | 1185 | 1
1185 | 1186 | 2
1187 | 1188 | 3
1188 | 1189 | 1
1189 | 1190 | 1
1190 | 1191 | 1
1191 | 1192 | 1
1192 | 1193 | 5
1193 | 1194 | 1
1194 | 1195 | 4
1195 | 1196 | 2
1196 | 1197 | 3
1197 | 1198 | 1
1198 | 1199 | 2
1199 | 1200 | 2
1200 | 1201 | 2
1202 | 1203 | 2
1203 | 1204 | 4
1205 | 1206 | 2
1206 | 1207 | 1
1208 | 1209 | 3
1209 | 1210 | 2
1210 | 1211 | 1
1211 | 1212 | 4
1213 | 1214 | 4
1215 | 1216 | 1
1216 | 1217 | 1
1217 | 1218 | 1
1218 | 1219 | 1
1219 | 1220 | 1
1220 | 1221 | 5
1221 | 1222 | 1
1223 | 1224 | 1
1224 | 1225 | 2
1225 | 1226 | 3
1226 | 1227 | 1
1227 | 1228 | 1
1229 | 1230 | 1
1230 | 1231 | 1
1231 | 1232 | 2
1232 | 1233 | 1
1233 | 1234 | 4
1234 | 1235 | 2
1235 | 1236 | 2
1237 | 1238 | 1
1238 | 1239 | 1
1239 | 1240 | 1
1241 | 1242 | 1
1242 | 1243 | 2
1244 | 1245 | 2
1245 | 1246 | 3
1246 | 1247 | 2
1247 | 1248 | 2
1248 | 1249 | 2
1249 | 1250 | 1
1250 | 1251 | 2
1253 | 1254 | 1
1254 | 1255 | 1
1257 | 1258 | 2
1258 | 1259 | 1
1259 | 1260 | 1
1261 | 1262 | 2
1262 | 1263 | 1
1263 | 1264 | 2
1264 | 1265 | 3
1266 | 1267 | 1
1268 | 1269 | 2
1269 | 1270 | 1
1271 | 1272 | 2
1272 | 1273 | 1
1273 | 1274 | 3
1274 | 1275 | 3
1275 | 1276 | 2
1276 | 1277 | 3
1277 | 1278 | 1
1278 | 1279 | 2
1279 | 1280 | 3
1280 | 1281 | 1
1281 | 1282 | 2
1282 | 1283 | 1
1283 | 1284 | 1
1284 | 1285 | 1
1285 | 1286 | 2
1290 | 1291 | 2
1291 | 1292 | 2
1293 | 1294 | 3
1294 | 1295 | 1
1296 | 1297 | 3
1298 | 1299 | 2
1300 | 1301 | 2
1301 | 1302 | 1
1302 | 1303 | 3
1304 | 1305 | 1
1306 | 1307 | 1
1307 | 1308 | 1
1308 | 1309 | 2
1309 | 1310 | 2
1310 | 1311 | 1
1312 | 1313 | 3
1313 | 1314 | 2
1314 | 1315 | 1
1315 | 1316 | 3
1317 | 1318 | 2
1318 | 1319 | 1
1319 | 1320 | 2
1320 | 1321 | 1
1321 | 1322 | 2
1322 | 1323 | 1
1323 | 1324 | 3
1324 | 1325 | 2
1325 | 1326 | 1
1326 | 1327 | 1
1327 | 1328 | 2
1328 | 1329 | 3
1329 | 1330 | 2
1330 | 1331 | 1
1332 | 1333 | 2
1333 | 1334 | 1
1334 | 1335 | 3
1336 | 1337 | 4
1338 | 1339 | 2
1340 | 1341 | 3
1343 | 1344 | 2
1344 | 1345 | 2
1345 | 1346 | 2
1347 | 1348 | 2
1348 | 1349 | 2
1350 | 1351 | 1
1351 | 1352 | 1
1353 | 1354 | 3
1355 | 1356 | 1
1358 | 1359 | 2
1359 | 1360 | 2
1360 | 1361 | 1
1361 | 1362 | 1
1362 | 1363 | 1
1365 | 1366 | 2
1366 | 1367 | 1
1367 | 1368 | 2
1369 | 1370 | 1
1370 | 1371 | 1
1371 | 1372 | 3
1372 | 1373 | 1
1373 | 1374 | 1
1376 | 1377 | 2
1377 | 1378 | 1
1379 | 1380 | 1
1380 | 1381 | 2
1381 | 1382 | 2
1382 | 1383 | 4
1383 | 1384 | 1
1385 | 1386 | 1
1386 | 1387 | 2
1388 | 1389 | 2
1389 | 1390 | 2
1392 | 1393 | 2
1393 | 1394 | 1
1394 | 1395 | 3
1396 | 1397 | 3
1397 | 1398 | 1
1398 | 1399 | 2
1400 | 1401 | 4
1402 | 1403 | 1
1403 | 1404 | 1
1404 | 1405 | 3
1405 | 1406 | 1
1407 | 1408 | 1
1408 | 1409 | 1
1409 | 1410 | 3
1412 | 1413 | 1
1414 | 1415 | 2
1418 | 1419 | 1
1420 | 1421 | 2
1422 | 1423 | 1
1424 | 1425 | 2
1425 | 1426 | 4
1426 | 1427 | 3
1427 | 1428 | 1
1429 | 1430 | 2
1430 | 1431 | 1
1431 | 1432 | 2
1432 | 1433 | 1
1433 | 1434 | 1
1434 | 1435 | 1
1435 | 1436 | 1
1438 | 1439 | 1
1440 | 1441 | 1
1441 | 1442 | 1
1445 | 1446 | 1
1446 | 1447 | 2
1452 | 1453 | 1
1454 | 1455 | 2
1455 | 1456 | 2
1457 | 1458 | 2
1458 | 1459 | 3
1460 | 1461 | 1
1461 | 1462 | 1
1462 | 1463 | 1
1463 | 1464 | 1
1464 | 1465 | 2
1465 | 1466 | 1
1466 | 1467 | 2
1467 | 1468 | 1
1468 | 1469 | 1
1470 | 1471 | 1
1471 | 1472 | 2
1472 | 1473 | 1
1476 | 1477 | 1
1477 | 1478 | 1
1478 | 1479 | 2
1479 | 1480 | 1
1480 | 1481 | 1
1481 | 1482 | 3
1482 | 1483 | 2
1484 | 1485 | 2
1487 | 1488 | 1
1490 | 1491 | 1
1491 | 1492 | 2
1493 | 1494 | 1
1494 | 1495 | 2
1496 | 1497 | 1
1499 | 1500 | 2
1500 | 1501 | 1
1502 | 1503 | 1
1503 | 1504 | 2
1505 | 1506 | 2
1510 | 1511 | 1
1511 | 1512 | 2
1512 | 1513 | 1
1513 | 1514 | 1
1515 | 1516 | 1
1516 | 1517 | 2
1524 | 1525 | 1
1525 | 1526 | 1
1526 | 1527 | 1
1527 | 1528 | 2
1528 | 1529 | 3
1530 | 1531 | 3
1533 | 1534 | 1
1534 | 1535 | 1
1535 | 1536 | 1
1537 | 1538 | 2
1538 | 1539 | 1
1539 | 1540 | 1
1541 | 1542 | 1
1542 | 1543 | 1
1544 | 1545 | 2
1547 | 1548 | 2
1550 | 1551 | 2
1551 | 1552 | 1
1558 | 1559 | 1
1560 | 1561 | 1
1561 | 1562 | 1
1569 | 1570 | 1
1570 | 1571 | 1
1571 | 1572 | 1
1573 | 1574 | 1
1576 | 1577 | 2
1577 | 1578 | 2
1583 | 1584 | 2
1584 | 1585 | 1
1587 | 1588 | 2
1589 | 1590 | 1
1590 | 1591 | 4
1591 | 1592 | 1
1592 | 1593 | 1
1593 | 1594 | 1
1597 | 1598 | 2
1598 | 1599 | 1
1602 | 1603 | 1
1604 | 1605 | 2
1605 | 1606 | 1
1606 | 1607 | 1
1608 | 1609 | 1
1611 | 1612 | 1
1613 | 1614 | 2
1615 | 1616 | 2
1616 | 1617 | 1
1619 | 1620 | 1
1624 | 1625 | 2
1626 | 1627 | 1
1632 | 1633 | 2
1634 | 1635 | 1
1637 | 1638 | 2
1639 | 1640 | 1
1640 | 1641 | 2
1641 | 1642 | 2
1642 | 1643 | 1
1647 | 1648 | 1
1648 | 1649 | 1
1651 | 1652 | 1
1652 | 1653 | 1
1655 | 1656 | 1
1658 | 1659 | 1
1661 | 1662 | 1
1662 | 1663 | 1
1663 | 1664 | 2
1666 | 1667 | 1
1667 | 1668 | 1
1675 | 1676 | 2
1679 | 1680 | 1
1683 | 1684 | 2
1685 | 1686 | 1
1686 | 1687 | 1
1689 | 1690 | 2
1690 | 1691 | 1
1693 | 1694 | 1
1696 | 1697 | 2
1700 | 1701 | 1
1701 | 1702 | 3
1702 | 1703 | 2
1705 | 1706 | 3
1706 | 1707 | 1
1712 | 1713 | 1
1715 | 1716 | 1
1716 | 1717 | 1
1718 | 1719 | 1
1719 | 1720 | 2
1720 | 1721 | 1
1721 | 1722 | 3
1722 | 1723 | 1
1725 | 1726 | 1
1726 | 1727 | 1
1727 | 1728 | 1
1729 | 1730 | 1
1731 | 1732 | 1
1732 | 1733 | 1
1733 | 1734 | 1
1734 | 1735 | 1
1735 | 1736 | 1
1736 | 1737 | 1
1737 | 1738 | 1
1738 | 1739 | 1
1739 | 1740 | 1
1742 | 1743 | 2
1743 | 1744 | 2
1744 | 1745 | 1
1746 | 1747 | 2
1752 | 1753 | 1
1754 | 1755 | 1
1755 | 1756 | 1
1757 | 1758 | 1
1758 | 1759 | 1
1760 | 1761 | 1
1761 | 1762 | 1
1767 | 1768 | 2
1769 | 1770 | 2
1771 | 1772 | 1
1772 | 1773 | 1
1778 | 1779 | 1
1779 | 1780 | 2
1780 | 1781 | 2
1787 | 1788 | 1
1790 | 1791 | 1
1792 | 1793 | 2
1804 | 1805 | 1
1805 | 1806 | 3
1811 | 1812 | 2
1813 | 1814 | 1
1817 | 1818 | 2
1818 | 1819 | 1
1823 | 1824 | 1
1825 | 1826 | 1
1829 | 1830 | 1
1836 | 1837 | 1
1839 | 1840 | 1
1844 | 1845 | 1
1846 | 1847 | 1
1851 | 1852 | 1
1852 | 1853 | 1
1853 | 1854 | 1
1854 | 1855 | 1
1861 | 1862 | 1
1871 | 1872 | 1
1875 | 1876 | 1
1877 | 1878 | 1
1879 | 1880 | 2
1885 | 1886 | 1
1886 | 1887 | 1
1888 | 1889 | 1
1889 | 1890 | 1
1892 | 1893 | 1
1894 | 1895 | 1
1898 | 1899 | 1
1901 | 1902 | 1
1902 | 1903 | 1
1903 | 1904 | 1
1904 | 1905 | 1
1907 | 1908 | 1
1913 | 1914 | 1
1914 | 1915 | 1
1915 | 1916 | 1
1917 | 1918 | 1
1918 | 1919 | 2
1922 | 1923 | 2
1925 | 1926 | 1
1928 | 1929 | 1
1931 | 1932 | 2
1933 | 1934 | 2
1942 | 1943 | 1
1943 | 1944 | 1
1944 | 1945 | 1
1947 | 1948 | 2
1949 | 1950 | 1
1950 | 1951 | 1
1952 | 1953 | 2
1954 | 1955 | 1
1958 | 1959 | 3
1959 | 1960 | 1
1961 | 1962 | 1
1963 | 1964 | 1
1966 | 1967 | 1
1968 | 1969 | 2
1969 | 1970 | 1
1970 | 1971 | 1
1972 | 1973 | 1
1973 | 1974 | 3
1974 | 1975 | 1
1982 | 1983 | 1
1987 | 1988 | 1
1995 | 1996 | 1
1997 | 1998 | 1
2000 | 2001 | 1
2002 | 2003 | 3
2003 | 2004 | 1
2005 | 2006 | 1
2006 | 2007 | 1
2013 | 2014 | 1
2015 | 2016 | 2
2019 | 2020 | 1
2020 | 2021 | 1
2024 | 2025 | 1
2026 | 2027 | 1
2037 | 2038 | 1
2039 | 2040 | 1
2040 | 2041 | 1
2042 | 2043 | 1
2046 | 2047 | 2
2047 | 2048 | 1
2053 | 2054 | 1
2057 | 2058 | 1
2058 | 2059 | 1
2061 | 2062 | 1
2067 | 2068 | 1
2073 | 2074 | 1
2074 | 2075 | 1
2076 | 2077 | 1
2078 | 2079 | 1
2080 | 2081 | 1
2085 | 2086 | 1
2086 | 2087 | 1
2088 | 2089 | 1
2089 | 2090 | 1
2092 | 2093 | 1
2094 | 2095 | 1
2100 | 2101 | 1
2103 | 2104 | 1
2105 | 2106 | 1
2106 | 2107 | 2
2107 | 2108 | 1
2108 | 2109 | 3
2110 | 2111 | 1
2113 | 2114 | 2
2114 | 2115 | 1
2115 | 2116 | 1
2116 | 2117 | 1
2118 | 2119 | 1
2120 | 2121 | 1
2122 | 2123 | 1
2126 | 2127 | 1
2127 | 2128 | 2
2130 | 2131 | 1
2131 | 2132 | 1
2132 | 2133 | 1
2133 | 2134 | 1
2137 | 2138 | 1
2142 | 2143 | 1
2144 | 2145 | 1
2148 | 2149 | 1
2151 | 2152 | 1
2154 | 2155 | 1
2159 | 2160 | 1
2164 | 2165 | 1
2170 | 2171 | 1
2173 | 2174 | 1
2174 | 2175 | 1
2179 | 2180 | 1
2186 | 2187 | 1
2187 | 2188 | 1
2191 | 2192 | 1
2192 | 2193 | 1
2196 | 2197 | 1
2198 | 2199 | 3
2218 | 2219 | 1
2223 | 2224 | 1
2228 | 2229 | 1
2235 | 2236 | 1
2237 | 2238 | 1
2238 | 2239 | 1
2241 | 2242 | 1
2245 | 2246 | 1
2247 | 2248 | 1
2248 | 2249 | 1
2253 | 2254 | 1
2259 | 2260 | 2
2268 | 2269 | 1
2276 | 2277 | 1
2278 | 2279 | 1
2287 | 2288 | 1
2290 | 2291 | 1
2291 | 2292 | 1
2292 | 2293 | 1
2294 | 2295 | 1
2296 | 2297 | 1
2298 | 2299 | 1
2303 | 2304 | 1
2304 | 2305 | 1
2310 | 2311 | 1
2311 | 2312 | 1
2315 | 2316 | 1
2318 | 2319 | 1
2323 | 2324 | 1
2324 | 2325 | 1
2327 | 2328 | 1
2332 | 2333 | 1
2336 | 2337 | 1
2342 | 2343 | 1
2344 | 2345 | 1
2345 | 2346 | 1
2351 | 2352 | 1
2360 | 2361 | 1
2364 | 2365 | 1
2365 | 2366 | 1
2368 | 2369 | 1
2374 | 2375 | 1
2376 | 2377 | 1
2378 | 2379 | 1
2381 | 2382 | 1
2385 | 2386 | 1
2389 | 2390 | 2
2391 | 2392 | 2
2397 | 2398 | 2
2402 | 2403 | 2
2410 | 2411 | 1
2418 | 2419 | 1
2420 | 2421 | 2
2427 | 2428 | 1
2434 | 2435 | 1
2447 | 2448 | 1
2454 | 2455 | 1
2457 | 2458 | 1
2458 | 2459 | 2
2463 | 2464 | 1
2470 | 2471 | 2
2472 | 2473 | 1
2476 | 2477 | 1
2481 | 2482 | 2
2482 | 2483 | 1
2487 | 2488 | 2
2497 | 2498 | 1
2500 | 2501 | 1
2502 | 2503 | 2
2505 | 2506 | 1
2508 | 2509 | 1
2516 | 2517 | 1
2522 | 2523 | 1
2523 | 2524 | 1
2526 | 2527 | 2
2532 | 2533 | 1
2533 | 2534 | 1
2534 | 2535 | 2
2535 | 2536 | 1
2537 | 2538 | 1
2540 | 2541 | 2
2542 | 2543 | 1
2543 | 2544 | 1
2547 | 2548 | 1
2548 | 2549 | 1
2550 | 2551 | 1
2553 | 2554 | 1
2556 | 2557 | 1
2561 | 2562 | 1
2566 | 2567 | 1
2570 | 2571 | 2
2573 | 2574 | 2
2578 | 2579 | 1
2586 | 2587 | 1
2589 | 2590 | 1
2590 | 2591 | 1
2598 | 2599 | 1
2602 | 2603 | 1
2610 | 2611 | 1
2617 | 2618 | 1
2630 | 2631 | 1
2639 | 2640 | 1
2683 | 2684 | 1
2686 | 2687 | 1
2687 | 2688 | 1
2692 | 2693 | 1
2696 | 2697 | 2
2699 | 2700 | 1
2705 | 2706 | 1
2708 | 2709 | 1
2710 | 2711 | 1
2714 | 2715 | 1
2720 | 2721 | 1
2737 | 2738 | 1
2744 | 2745 | 1
2748 | 2749 | 1
2764 | 2765 | 1
2770 | 2771 | 1
2781 | 2782 | 1
2784 | 2785 | 1
2791 | 2792 | 1
2804 | 2805 | 1
2814 | 2815 | 2
2820 | 2821 | 1
2829 | 2830 | 1
2846 | 2847 | 1
2847 | 2848 | 1
2856 | 2857 | 1
2864 | 2865 | 1
2871 | 2872 | 1
2884 | 2885 | 1
2889 | 2890 | 1
2899 | 2900 | 1
2900 | 2901 | 1
2902 | 2903 | 1
2913 | 2914 | 1
2914 | 2915 | 1
2930 | 2931 | 1
2935 | 2936 | 1
2939 | 2940 | 1
2987 | 2988 | 1
3003 | 3004 | 1
3034 | 3035 | 1
3051 | 3052 | 1
3056 | 3057 | 1
3091 | 3092 | 1
3099 | 3100 | 1
3104 | 3105 | 1
3106 | 3107 | 1
3112 | 3113 | 2
3134 | 3135 | 1
3181 | 3182 | 1
3219 | 3220 | 1
3254 | 3255 | 1
3276 | 3277 | 3
3283 | 3284 | 1
3287 | 3288 | 1
3300 | 3301 | 1
3328 | 3329 | 1
3352 | 3353 | 1
3380 | 3381 | 1
3385 | 3386 | 1
3386 | 3387 | 1
3393 | 3394 | 1
3406 | 3407 | 1
3408 | 3409 | 1
3417 | 3418 | 1
3419 | 3420 | 1
3425 | 3426 | 1
3428 | 3429 | 1
3432 | 3433 | 1
3450 | 3451 | 1
3451 | 3452 | 1
3452 | 3453 | 1
3462 | 3463 | 1
3466 | 3467 | 1
3476 | 3477 | 1
3480 | 3481 | 1
3482 | 3483 | 1
3486 | 3487 | 1
3488 | 3489 | 1
3530 | 3531 | 1
3565 | 3566 | 1
3587 | 3588 | 1
3601 | 3602 | 1
3609 | 3610 | 1
3625 | 3626 | 1
3674 | 3675 | 1
3677 | 3678 | 1
3682 | 3683 | 1
3684 | 3685 | 1
3692 | 3693 | 1
3728 | 3729 | 2
3761 | 3762 | 1
3777 | 3778 | 1
3805 | 3806 | 1
3811 | 3812 | 1
3824 | 3825 | 1
3831 | 3832 | 1
3860 | 3861 | 1
3929 | 3930 | 1
3988 | 3989 | 1
3990 | 3991 | 1
4015 | 4016 | 1
4020 | 4021 | 1
4036 | 4037 | 1
4046 | 4047 | 1
4068 | 4069 | 1
4102 | 4103 | 1
4123 | 4124 | 1
4145 | 4146 | 1
4177 | 4178 | 1
4258 | 4259 | 1
4301 | 4302 | 1
4308 | 4309 | 1
4310 | 4311 | 1
4335 | 4336 | 1
4394 | 4395 | 1
4403 | 4404 | 1
4427 | 4428 | 1
4516 | 4517 | 1
4538 | 4539 | 1
4593 | 4594 | 1
4737 | 4738 | 1
4752 | 4753 | 1
4779 | 4780 | 1
4861 | 4862 | 1
5019 | 5020 | 1
5093 | 5094 | 1
5273 | 5274 | 1
5418 | 5419 | 1
5496 | 5497 | 1
5514 | 5515 | 1
5674 | 5675 | 1
5710 | 5711 | 1
5732 | 5733 | 1
5770 | 5771 | 1
5804 | 5805 | 1
5947 | 5948 | 1
5962 | 5963 | 1
6131 | 6132 | 1
6206 | 6207 | 1
6384 | 6385 | 1
6386 | 6387 | 1
6745 | 6746 | 1
6807 | 6808 | 1
6866 | 6867 | 1
6976 | 6977 | 1
7085 | 7086 | 1
7367 | 7368 | 1
7391 | 7392 | 1
7505 | 7506 | 1
7514 | 7515 | 1
7550 | 7551 | 1
7642 | 7643 | 1
7836 | 7837 | 1
7837 | 7838 | 1
8258 | 8259 | 1
8475 | 8476 | 1
8524 | 8525 | 1
8573 | 8574 | 1
8619 | 8620 | 1
8767 | 8768 | 1
9096 | 9097 | 1
9146 | 9147 | 1
9730 | 9731 | 1
9759 | 9760 | 1
9865 | 9866 | 1
11519 | 11520 | 1
11678 | 11679 | 1
12263 | 12264 | 1
12574 | 12575 | 1
13147 | 13148 | 1
14329 | 14330 | 1
18231 | 18232 | 1
36763 | 36764 | 1

## C Rod Packing Vent (NOP)
Emission Factor | Compressor Rod Packing Vent (NOP) |  | Minimum | Lower | Mean | Upper | Maximum | StdDev | Median
Emission Factor Type: | Average Simulated by Unit |  | 0.69095 | 0.81434 | 1.1378 | 1.5788 | 2.0808 | 0.19814 | 1.1164
Gas Type | WholeGas
Activity Basis | One per Compressor on all units that were fully screened and measured
Notes | Zero emissions may mean no emission location of this type or no emissions detected on known location
Number Screened Units (Mean) | 435
Number Screened Units (Standard Deviation) | 0
Units with Detected Emissions | 12
Measured | 10
Simulated | 0
Mix Meas and Sim | 2
Mean of Leaking | 41.2436
Est Average Factor | 1.1378
BinStart | BinEnd | Count
0 | 0.1 | 3768
0.1 | 0.2 | 3938
0.2 | 0.3 | 2294
1.2 | 1.3 | 29
1.3 | 1.4 | 385
1.4 | 1.5 | 362
1.5 | 1.6 | 132
1.6 | 1.7 | 533
1.7 | 1.8 | 731
1.8 | 1.9 | 776
1.9 | 2 | 402
2 | 2.1 | 257
2.1 | 2.2 | 369
2.2 | 2.3 | 227
2.3 | 2.4 | 314
2.4 | 2.5 | 358
2.5 | 2.6 | 119
2.6 | 2.7 | 6
3.1 | 3.2 | 9
3.2 | 3.3 | 49
3.3 | 3.4 | 252
3.4 | 3.5 | 383
3.5 | 3.6 | 375
3.6 | 3.7 | 173
3.7 | 3.8 | 50
3.8 | 3.9 | 6
4.1 | 4.2 | 1
6.4 | 6.5 | 1
7 | 7.1 | 1
7.3 | 7.4 | 1
7.4 | 7.5 | 1
8 | 8.1 | 1
8.2 | 8.3 | 1
8.4 | 8.5 | 1
8.8 | 8.9 | 17
8.9 | 9 | 16
9 | 9.1 | 83
9.1 | 9.2 | 98
9.2 | 9.3 | 163
9.3 | 9.4 | 286
9.4 | 9.5 | 400
9.5 | 9.6 | 449
9.6 | 9.7 | 459
9.7 | 9.8 | 417
9.8 | 9.9 | 461
9.9 | 10 | 451
10 | 10.1 | 461
10.1 | 10.2 | 373
10.2 | 10.3 | 272
10.3 | 10.4 | 201
10.4 | 10.5 | 202
10.5 | 10.6 | 90
10.6 | 10.7 | 69
10.7 | 10.8 | 23
10.8 | 10.9 | 7
10.9 | 11 | 10
11.3 | 11.4 | 1
11.4 | 11.5 | 1
11.5 | 11.6 | 2
11.6 | 11.7 | 2
11.7 | 11.8 | 7
11.8 | 11.9 | 7
11.9 | 12 | 8
12 | 12.1 | 17
12.1 | 12.2 | 44
12.2 | 12.3 | 59
12.3 | 12.4 | 85
12.4 | 12.5 | 119
12.5 | 12.6 | 119
12.6 | 12.7 | 141
12.7 | 12.8 | 216
12.8 | 12.9 | 196
12.9 | 13 | 217
13 | 13.1 | 281
13.1 | 13.2 | 235
13.2 | 13.3 | 362
13.3 | 13.4 | 396
13.4 | 13.5 | 369
13.5 | 13.6 | 356
13.6 | 13.7 | 358
13.7 | 13.8 | 352
13.8 | 13.9 | 383
13.9 | 14 | 506
14 | 14.1 | 505
14.1 | 14.2 | 451
14.2 | 14.3 | 415
14.3 | 14.4 | 356
14.4 | 14.5 | 317
14.5 | 14.6 | 206
14.6 | 14.7 | 143
14.7 | 14.8 | 156
14.8 | 14.9 | 99
14.9 | 15 | 76
15 | 15.1 | 65
15.1 | 15.2 | 42
15.2 | 15.3 | 52
15.3 | 15.4 | 51
15.4 | 15.5 | 73
15.5 | 15.6 | 78
15.6 | 15.7 | 79
15.7 | 15.8 | 88
15.8 | 15.9 | 99
15.9 | 16 | 102
16 | 16.1 | 110
16.1 | 16.2 | 130
16.2 | 16.3 | 132
16.3 | 16.4 | 105
16.4 | 16.5 | 115
16.5 | 16.6 | 105
16.6 | 16.7 | 132
16.7 | 16.8 | 122
16.8 | 16.9 | 128
16.9 | 17 | 120
17 | 17.1 | 110
17.1 | 17.2 | 158
17.2 | 17.3 | 138
17.3 | 17.4 | 179
17.4 | 17.5 | 161
17.5 | 17.6 | 158
17.6 | 17.7 | 139
17.7 | 17.8 | 143
17.8 | 17.9 | 126
17.9 | 18 | 115
18 | 18.1 | 103
18.1 | 18.2 | 82
18.2 | 18.3 | 83
18.3 | 18.4 | 63
18.4 | 18.5 | 43
18.5 | 18.6 | 41
18.6 | 18.7 | 28
18.7 | 18.8 | 19
18.8 | 18.9 | 16
18.9 | 19 | 14
19 | 19.1 | 6
19.1 | 19.2 | 2
19.2 | 19.3 | 4
19.3 | 19.4 | 1
19.4 | 19.5 | 4
19.5 | 19.6 | 5
19.6 | 19.7 | 4
19.7 | 19.8 | 8
19.8 | 19.9 | 16
19.9 | 20 | 15
20 | 20.1 | 9
20.1 | 20.2 | 21
20.2 | 20.3 | 18
20.3 | 20.4 | 17
20.4 | 20.5 | 35
20.5 | 20.6 | 41
20.6 | 20.7 | 21
20.7 | 20.8 | 36
20.8 | 20.9 | 36
20.9 | 21 | 35
21 | 21.1 | 42
21.1 | 21.2 | 50
21.2 | 21.3 | 53
21.3 | 21.4 | 56
21.4 | 21.5 | 61
21.5 | 21.6 | 62
21.6 | 21.7 | 84
21.7 | 21.8 | 54
21.8 | 21.9 | 103
21.9 | 22 | 61
22 | 22.1 | 63
22.1 | 22.2 | 52
22.2 | 22.3 | 60
22.3 | 22.4 | 51
22.4 | 22.5 | 47
22.5 | 22.6 | 53
22.6 | 22.7 | 70
22.7 | 22.8 | 72
22.8 | 22.9 | 116
22.9 | 23 | 119
23 | 23.1 | 122
23.1 | 23.2 | 130
23.2 | 23.3 | 182
23.3 | 23.4 | 161
23.4 | 23.5 | 164
23.5 | 23.6 | 183
23.6 | 23.7 | 182
23.7 | 23.8 | 175
23.8 | 23.9 | 149
23.9 | 24 | 225
24 | 24.1 | 201
24.1 | 24.2 | 151
24.2 | 24.3 | 155
24.3 | 24.4 | 126
24.4 | 24.5 | 106
24.5 | 24.6 | 97
24.6 | 24.7 | 87
24.7 | 24.8 | 74
24.8 | 24.9 | 50
24.9 | 25 | 50
25 | 25.1 | 31
25.1 | 25.2 | 22
25.2 | 25.3 | 16
25.3 | 25.4 | 8
25.4 | 25.5 | 9
25.5 | 25.6 | 4
25.6 | 25.7 | 8
25.7 | 25.8 | 6
25.9 | 26 | 2
26 | 26.1 | 2
26.1 | 26.2 | 5
26.2 | 26.3 | 2
26.3 | 26.4 | 2
26.4 | 26.5 | 2
26.5 | 26.6 | 2
26.6 | 26.7 | 2
26.7 | 26.8 | 3
26.8 | 26.9 | 4
26.9 | 27 | 3
27 | 27.1 | 2
27.1 | 27.2 | 2
27.2 | 27.3 | 2
27.3 | 27.4 | 1
27.4 | 27.5 | 2
27.5 | 27.6 | 2
27.6 | 27.7 | 2
27.7 | 27.8 | 4
27.8 | 27.9 | 1
27.9 | 28 | 4
28 | 28.1 | 1
28.1 | 28.2 | 6
28.2 | 28.3 | 1
28.3 | 28.4 | 5
28.4 | 28.5 | 13
28.5 | 28.6 | 6
28.6 | 28.7 | 9
28.7 | 28.8 | 12
28.8 | 28.9 | 20
28.9 | 29 | 14
29 | 29.1 | 18
29.1 | 29.2 | 36
29.2 | 29.3 | 38
29.3 | 29.4 | 53
29.4 | 29.5 | 69
29.5 | 29.6 | 60
29.6 | 29.7 | 78
29.7 | 29.8 | 89
29.8 | 29.9 | 83
29.9 | 30 | 117
30 | 30.1 | 104
30.1 | 30.2 | 104
30.2 | 30.3 | 132
30.3 | 30.4 | 108
30.4 | 30.5 | 111
30.5 | 30.6 | 114
30.6 | 30.7 | 100
30.7 | 30.8 | 113
30.8 | 30.9 | 140
30.9 | 31 | 96
31 | 31.1 | 76
31.1 | 31.2 | 92
31.2 | 31.3 | 86
31.3 | 31.4 | 108
31.4 | 31.5 | 66
31.5 | 31.6 | 84
31.6 | 31.7 | 81
31.7 | 31.8 | 71
31.8 | 31.9 | 71
31.9 | 32 | 62
32 | 32.1 | 61
32.1 | 32.2 | 66
32.2 | 32.3 | 42
32.3 | 32.4 | 41
32.4 | 32.5 | 35
32.5 | 32.6 | 26
32.6 | 32.7 | 20
32.7 | 32.8 | 28
32.8 | 32.9 | 16
32.9 | 33 | 11
33 | 33.1 | 9
33.1 | 33.2 | 10
33.2 | 33.3 | 7
33.3 | 33.4 | 4
33.4 | 33.5 | 8
33.5 | 33.6 | 2
33.6 | 33.7 | 4
33.7 | 33.8 | 6
33.8 | 33.9 | 6
33.9 | 34 | 3
34 | 34.1 | 3
34.1 | 34.2 | 5
34.2 | 34.3 | 5
34.3 | 34.4 | 4
34.4 | 34.5 | 6
34.5 | 34.6 | 3
34.6 | 34.7 | 3
34.7 | 34.8 | 3
34.8 | 34.9 | 6
34.9 | 35 | 3
35 | 35.1 | 3
35.1 | 35.2 | 5
35.2 | 35.3 | 3
35.3 | 35.4 | 3
35.4 | 35.5 | 6
35.5 | 35.6 | 5
35.6 | 35.7 | 3
35.7 | 35.8 | 5
35.8 | 35.9 | 10
35.9 | 36 | 6
36 | 36.1 | 4
36.1 | 36.2 | 6
36.2 | 36.3 | 4
36.3 | 36.4 | 4
36.4 | 36.5 | 10
36.5 | 36.6 | 4
36.6 | 36.7 | 4
36.7 | 36.8 | 5
36.8 | 36.9 | 8
36.9 | 37 | 2
37 | 37.1 | 2
37.1 | 37.2 | 1
37.2 | 37.3 | 4
37.3 | 37.4 | 3
37.4 | 37.5 | 6
37.5 | 37.6 | 7
37.6 | 37.7 | 5
37.7 | 37.8 | 9
37.8 | 37.9 | 3
37.9 | 38 | 3
38 | 38.1 | 2
38.1 | 38.2 | 5
38.2 | 38.3 | 6
38.3 | 38.4 | 3
38.4 | 38.5 | 6
38.5 | 38.6 | 4
38.6 | 38.7 | 4
38.7 | 38.8 | 10
38.8 | 38.9 | 6
38.9 | 39 | 5
39 | 39.1 | 8
39.1 | 39.2 | 5
39.2 | 39.3 | 8
39.3 | 39.4 | 8
39.4 | 39.5 | 6
39.5 | 39.6 | 7
39.7 | 39.8 | 9
39.8 | 39.9 | 2
39.9 | 40 | 8
40 | 40.1 | 6
40.1 | 40.2 | 10
40.2 | 40.3 | 5
40.3 | 40.4 | 8
40.4 | 40.5 | 13
40.5 | 40.6 | 13
40.6 | 40.7 | 7
40.7 | 40.8 | 14
40.8 | 40.9 | 15
40.9 | 41 | 7
41 | 41.1 | 9
41.1 | 41.2 | 9
41.2 | 41.3 | 15
41.3 | 41.4 | 14
41.4 | 41.5 | 16
41.5 | 41.6 | 18
41.6 | 41.7 | 8
41.7 | 41.8 | 13
41.8 | 41.9 | 21
41.9 | 42 | 16
42 | 42.1 | 18
42.1 | 42.2 | 17
42.2 | 42.3 | 22
42.3 | 42.4 | 25
42.4 | 42.5 | 11
42.5 | 42.6 | 16
42.6 | 42.7 | 11
42.7 | 42.8 | 7
42.8 | 42.9 | 17
42.9 | 43 | 10
43 | 43.1 | 16
43.1 | 43.2 | 16
43.2 | 43.3 | 11
43.3 | 43.4 | 16
43.4 | 43.5 | 16
43.5 | 43.6 | 10
43.6 | 43.7 | 17
43.7 | 43.8 | 14
43.8 | 43.9 | 13
43.9 | 44 | 15
44 | 44.1 | 9
44.1 | 44.2 | 14
44.2 | 44.3 | 16
44.3 | 44.4 | 10
44.4 | 44.5 | 11
44.5 | 44.6 | 13
44.6 | 44.7 | 14
44.7 | 44.8 | 15
44.8 | 44.9 | 11
44.9 | 45 | 14
45 | 45.1 | 14
45.1 | 45.2 | 11
45.2 | 45.3 | 10
45.3 | 45.4 | 8
45.4 | 45.5 | 10
45.5 | 45.6 | 5
45.6 | 45.7 | 8
45.7 | 45.8 | 14
45.8 | 45.9 | 10
45.9 | 46 | 14
46 | 46.1 | 10
46.1 | 46.2 | 6
46.2 | 46.3 | 7
46.3 | 46.4 | 10
46.4 | 46.5 | 7
46.5 | 46.6 | 10
46.6 | 46.7 | 8
46.7 | 46.8 | 8
46.8 | 46.9 | 6
46.9 | 47 | 6
47 | 47.1 | 7
47.1 | 47.2 | 11
47.2 | 47.3 | 12
47.3 | 47.4 | 9
47.4 | 47.5 | 8
47.5 | 47.6 | 6
47.6 | 47.7 | 10
47.7 | 47.8 | 5
47.8 | 47.9 | 10
47.9 | 48 | 12
48 | 48.1 | 8
48.1 | 48.2 | 7
48.2 | 48.3 | 4
48.3 | 48.4 | 9
48.4 | 48.5 | 4
48.5 | 48.6 | 8
48.6 | 48.7 | 15
48.7 | 48.8 | 6
48.8 | 48.9 | 16
48.9 | 49 | 9
49 | 49.1 | 8
49.1 | 49.2 | 7
49.2 | 49.3 | 10
49.3 | 49.4 | 18
49.4 | 49.5 | 14
49.5 | 49.6 | 14
49.6 | 49.7 | 18
49.7 | 49.8 | 13
49.8 | 49.9 | 16
49.9 | 50 | 21
50 | 50.1 | 8
50.1 | 50.2 | 21
50.2 | 50.3 | 16
50.3 | 50.4 | 21
50.4 | 50.5 | 21
50.5 | 50.6 | 21
50.6 | 50.7 | 16
50.7 | 50.8 | 17
50.8 | 50.9 | 23
50.9 | 51 | 22
51 | 51.1 | 24
51.1 | 51.2 | 17
51.2 | 51.3 | 29
51.3 | 51.4 | 30
51.4 | 51.5 | 18
51.5 | 51.6 | 27
51.6 | 51.7 | 27
51.7 | 51.8 | 30
51.8 | 51.9 | 41
51.9 | 52 | 31
52 | 52.1 | 40
52.1 | 52.2 | 30
52.2 | 52.3 | 31
52.3 | 52.4 | 26
52.4 | 52.5 | 30
52.5 | 52.6 | 43
52.6 | 52.7 | 29
52.7 | 52.8 | 30
52.8 | 52.9 | 36
52.9 | 53 | 31
53 | 53.1 | 41
53.1 | 53.2 | 43
53.2 | 53.3 | 36
53.3 | 53.4 | 39
53.4 | 53.5 | 38
53.5 | 53.6 | 43
53.6 | 53.7 | 30
53.7 | 53.8 | 35
53.8 | 53.9 | 37
53.9 | 54 | 18
54 | 54.1 | 35
54.1 | 54.2 | 20
54.2 | 54.3 | 29
54.3 | 54.4 | 17
54.4 | 54.5 | 34
54.5 | 54.6 | 27
54.6 | 54.7 | 37
54.7 | 54.8 | 20
54.8 | 54.9 | 22
54.9 | 55 | 21
55 | 55.1 | 19
55.1 | 55.2 | 26
55.2 | 55.3 | 19
55.3 | 55.4 | 19
55.4 | 55.5 | 20
55.5 | 55.6 | 18
55.6 | 55.7 | 18
55.7 | 55.8 | 18
55.8 | 55.9 | 17
55.9 | 56 | 30
56 | 56.1 | 27
56.1 | 56.2 | 17
56.2 | 56.3 | 11
56.3 | 56.4 | 14
56.4 | 56.5 | 14
56.5 | 56.6 | 20
56.6 | 56.7 | 9
56.7 | 56.8 | 14
56.8 | 56.9 | 21
56.9 | 57 | 15
57 | 57.1 | 18
57.1 | 57.2 | 12
57.2 | 57.3 | 17
57.3 | 57.4 | 14
57.4 | 57.5 | 4
57.5 | 57.6 | 17
57.6 | 57.7 | 12
57.7 | 57.8 | 12
57.8 | 57.9 | 12
57.9 | 58 | 8
58 | 58.1 | 9
58.1 | 58.2 | 5
58.2 | 58.3 | 6
58.3 | 58.4 | 8
58.4 | 58.5 | 20
58.5 | 58.6 | 13
58.6 | 58.7 | 10
58.7 | 58.8 | 10
58.8 | 58.9 | 14
58.9 | 59 | 14
59 | 59.1 | 14
59.1 | 59.2 | 9
59.2 | 59.3 | 12
59.3 | 59.4 | 14
59.4 | 59.5 | 18
59.5 | 59.6 | 18
59.6 | 59.7 | 15
59.7 | 59.8 | 12
59.8 | 59.9 | 24
59.9 | 60 | 15
60 | 60.1 | 20
60.1 | 60.2 | 20
60.2 | 60.3 | 15
60.3 | 60.4 | 20
60.4 | 60.5 | 20
60.5 | 60.6 | 18
60.6 | 60.7 | 24
60.7 | 60.8 | 14
60.8 | 60.9 | 24
60.9 | 61 | 17
61 | 61.1 | 22
61.1 | 61.2 | 27
61.2 | 61.3 | 24
61.3 | 61.4 | 14
61.4 | 61.5 | 29
61.5 | 61.6 | 16
61.6 | 61.7 | 17
61.7 | 61.8 | 25
61.8 | 61.9 | 28
61.9 | 62 | 21
62 | 62.1 | 25
62.1 | 62.2 | 23
62.2 | 62.3 | 33
62.3 | 62.4 | 26
62.4 | 62.5 | 26
62.5 | 62.6 | 28
62.6 | 62.7 | 34
62.7 | 62.8 | 30
62.8 | 62.9 | 33
62.9 | 63 | 19
63 | 63.1 | 28
63.1 | 63.2 | 29
63.2 | 63.3 | 42
63.3 | 63.4 | 27
63.4 | 63.5 | 32
63.5 | 63.6 | 31
63.6 | 63.7 | 29
63.7 | 63.8 | 17
63.8 | 63.9 | 17
63.9 | 64 | 31
64 | 64.1 | 20
64.1 | 64.2 | 25
64.2 | 64.3 | 24
64.3 | 64.4 | 15
64.4 | 64.5 | 22
64.5 | 64.6 | 20
64.6 | 64.7 | 25
64.7 | 64.8 | 18
64.8 | 64.9 | 27
64.9 | 65 | 28
65 | 65.1 | 19
65.1 | 65.2 | 25
65.2 | 65.3 | 24
65.3 | 65.4 | 24
65.4 | 65.5 | 23
65.5 | 65.6 | 16
65.6 | 65.7 | 13
65.7 | 65.8 | 18
65.8 | 65.9 | 20
65.9 | 66 | 15
66 | 66.1 | 26
66.1 | 66.2 | 19
66.2 | 66.3 | 19
66.3 | 66.4 | 11
66.4 | 66.5 | 18
66.5 | 66.6 | 19
66.6 | 66.7 | 16
66.7 | 66.8 | 6
66.8 | 66.9 | 17
66.9 | 67 | 11
67 | 67.1 | 11
67.1 | 67.2 | 14
67.2 | 67.3 | 16
67.3 | 67.4 | 11
67.4 | 67.5 | 17
67.5 | 67.6 | 18
67.6 | 67.7 | 14
67.7 | 67.8 | 15
67.8 | 67.9 | 13
67.9 | 68 | 14
68 | 68.1 | 10
68.1 | 68.2 | 7
68.2 | 68.3 | 16
68.3 | 68.4 | 19
68.4 | 68.5 | 9
68.5 | 68.6 | 12
68.6 | 68.7 | 16
68.7 | 68.8 | 9
68.8 | 68.9 | 17
68.9 | 69 | 16
69 | 69.1 | 10
69.1 | 69.2 | 8
69.2 | 69.3 | 16
69.3 | 69.4 | 14
69.4 | 69.5 | 24
69.5 | 69.6 | 17
69.6 | 69.7 | 17
69.7 | 69.8 | 16
69.8 | 69.9 | 6
69.9 | 70 | 11
70 | 70.1 | 13
70.1 | 70.2 | 12
70.2 | 70.3 | 11
70.3 | 70.4 | 18
70.4 | 70.5 | 7
70.5 | 70.6 | 15
70.6 | 70.7 | 10
70.7 | 70.8 | 13
70.8 | 70.9 | 12
70.9 | 71 | 6
71 | 71.1 | 8
71.1 | 71.2 | 13
71.2 | 71.3 | 9
71.3 | 71.4 | 11
71.4 | 71.5 | 16
71.5 | 71.6 | 19
71.6 | 71.7 | 11
71.7 | 71.8 | 17
71.8 | 71.9 | 13
71.9 | 72 | 6
72 | 72.1 | 12
72.1 | 72.2 | 9
72.2 | 72.3 | 11
72.3 | 72.4 | 8
72.4 | 72.5 | 8
72.5 | 72.6 | 7
72.6 | 72.7 | 14
72.7 | 72.8 | 12
72.8 | 72.9 | 16
72.9 | 73 | 9
73 | 73.1 | 9
73.1 | 73.2 | 13
73.2 | 73.3 | 13
73.3 | 73.4 | 12
73.4 | 73.5 | 21
73.5 | 73.6 | 19
73.6 | 73.7 | 8
73.7 | 73.8 | 10
73.8 | 73.9 | 12
73.9 | 74 | 14
74 | 74.1 | 10
74.1 | 74.2 | 16
74.2 | 74.3 | 12
74.3 | 74.4 | 14
74.4 | 74.5 | 13
74.5 | 74.6 | 13
74.6 | 74.7 | 19
74.7 | 74.8 | 9
74.8 | 74.9 | 11
74.9 | 75 | 14
75 | 75.1 | 10
75.1 | 75.2 | 19
75.2 | 75.3 | 18
75.3 | 75.4 | 10
75.4 | 75.5 | 12
75.5 | 75.6 | 12
75.6 | 75.7 | 9
75.7 | 75.8 | 10
75.8 | 75.9 | 10
75.9 | 76 | 18
76 | 76.1 | 12
76.1 | 76.2 | 11
76.2 | 76.3 | 15
76.3 | 76.4 | 13
76.4 | 76.5 | 8
76.5 | 76.6 | 12
76.6 | 76.7 | 9
76.7 | 76.8 | 10
76.8 | 76.9 | 13
76.9 | 77 | 11
77 | 77.1 | 12
77.1 | 77.2 | 15
77.2 | 77.3 | 12
77.3 | 77.4 | 10
77.4 | 77.5 | 12
77.5 | 77.6 | 11
77.6 | 77.7 | 8
77.7 | 77.8 | 13
77.8 | 77.9 | 8
77.9 | 78 | 13
78 | 78.1 | 12
78.1 | 78.2 | 15
78.2 | 78.3 | 5
78.3 | 78.4 | 12
78.4 | 78.5 | 10
78.5 | 78.6 | 13
78.6 | 78.7 | 8
78.7 | 78.8 | 14
78.8 | 78.9 | 17
78.9 | 79 | 15
79 | 79.1 | 10
79.1 | 79.2 | 14
79.2 | 79.3 | 15
79.3 | 79.4 | 12
79.4 | 79.5 | 16
79.5 | 79.6 | 12
79.6 | 79.7 | 18
79.7 | 79.8 | 6
79.8 | 79.9 | 10
79.9 | 80 | 11
80 | 80.1 | 18
80.1 | 80.2 | 8
80.2 | 80.3 | 6
80.3 | 80.4 | 8
80.4 | 80.5 | 21
80.5 | 80.6 | 14
80.6 | 80.7 | 11
80.7 | 80.8 | 11
80.8 | 80.9 | 8
80.9 | 81 | 15
81 | 81.1 | 12
81.1 | 81.2 | 6
81.2 | 81.3 | 12
81.3 | 81.4 | 9
81.4 | 81.5 | 17
81.5 | 81.6 | 14
81.6 | 81.7 | 19
81.7 | 81.8 | 12
81.8 | 81.9 | 11
81.9 | 82 | 7
82 | 82.1 | 12
82.1 | 82.2 | 16
82.2 | 82.3 | 7
82.3 | 82.4 | 10
82.4 | 82.5 | 13
82.5 | 82.6 | 9
82.6 | 82.7 | 9
82.7 | 82.8 | 8
82.8 | 82.9 | 11
82.9 | 83 | 12
83 | 83.1 | 8
83.1 | 83.2 | 4
83.2 | 83.3 | 12
83.3 | 83.4 | 18
83.4 | 83.5 | 9
83.5 | 83.6 | 6
83.6 | 83.7 | 10
83.7 | 83.8 | 15
83.8 | 83.9 | 16
83.9 | 84 | 8
84 | 84.1 | 9
84.1 | 84.2 | 5
84.2 | 84.3 | 8
84.3 | 84.4 | 9
84.4 | 84.5 | 10
84.5 | 84.6 | 11
84.6 | 84.7 | 14
84.7 | 84.8 | 7
84.8 | 84.9 | 15
84.9 | 85 | 8
85 | 85.1 | 8
85.1 | 85.2 | 10
85.2 | 85.3 | 12
85.3 | 85.4 | 8
85.4 | 85.5 | 5
85.5 | 85.6 | 8
85.6 | 85.7 | 14
85.7 | 85.8 | 7
85.8 | 85.9 | 10
85.9 | 86 | 6
86 | 86.1 | 13
86.1 | 86.2 | 7
86.2 | 86.3 | 10
86.3 | 86.4 | 6
86.4 | 86.5 | 8
86.5 | 86.6 | 9
86.6 | 86.7 | 8
86.7 | 86.8 | 11
86.8 | 86.9 | 12
86.9 | 87 | 9
87 | 87.1 | 4
87.1 | 87.2 | 10
87.2 | 87.3 | 7
87.3 | 87.4 | 4
87.4 | 87.5 | 11
87.5 | 87.6 | 9
87.6 | 87.7 | 6
87.7 | 87.8 | 10
87.8 | 87.9 | 13
87.9 | 88 | 4
88 | 88.1 | 8
88.1 | 88.2 | 10
88.2 | 88.3 | 12
88.3 | 88.4 | 12
88.4 | 88.5 | 5
88.5 | 88.6 | 7
88.6 | 88.7 | 11
88.7 | 88.8 | 9
88.8 | 88.9 | 5
88.9 | 89 | 5
89 | 89.1 | 8
89.1 | 89.2 | 5
89.2 | 89.3 | 12
89.3 | 89.4 | 12
89.4 | 89.5 | 13
89.5 | 89.6 | 5
89.6 | 89.7 | 13
89.7 | 89.8 | 8
89.8 | 89.9 | 15
89.9 | 90 | 5
90 | 90.1 | 14
90.1 | 90.2 | 13
90.2 | 90.3 | 12
90.3 | 90.4 | 10
90.4 | 90.5 | 7
90.5 | 90.6 | 7
90.6 | 90.7 | 13
90.7 | 90.8 | 9
90.8 | 90.9 | 10
90.9 | 91 | 6
91 | 91.1 | 9
91.1 | 91.2 | 8
91.2 | 91.3 | 11
91.3 | 91.4 | 15
91.4 | 91.5 | 8
91.5 | 91.6 | 5
91.6 | 91.7 | 8
91.7 | 91.8 | 14
91.8 | 91.9 | 9
91.9 | 92 | 10
92 | 92.1 | 18
92.1 | 92.2 | 8
92.2 | 92.3 | 11
92.3 | 92.4 | 6
92.4 | 92.5 | 12
92.5 | 92.6 | 12
92.6 | 92.7 | 11
92.7 | 92.8 | 15
92.8 | 92.9 | 8
92.9 | 93 | 12
93 | 93.1 | 13
93.1 | 93.2 | 12
93.2 | 93.3 | 12
93.3 | 93.4 | 17
93.4 | 93.5 | 13
93.5 | 93.6 | 20
93.6 | 93.7 | 15
93.7 | 93.8 | 21
93.8 | 93.9 | 16
93.9 | 94 | 13
94 | 94.1 | 11
94.1 | 94.2 | 22
94.2 | 94.3 | 21
94.3 | 94.4 | 6
94.4 | 94.5 | 15
94.5 | 94.6 | 17
94.6 | 94.7 | 10
94.7 | 94.8 | 14
94.8 | 94.9 | 18
94.9 | 95 | 8
95 | 95.1 | 23
95.1 | 95.2 | 21
95.2 | 95.3 | 23
95.3 | 95.4 | 29
95.4 | 95.5 | 18
95.5 | 95.6 | 13
95.6 | 95.7 | 21
95.7 | 95.8 | 25
95.8 | 95.9 | 20
95.9 | 96 | 20
96 | 96.1 | 23
96.1 | 96.2 | 22
96.2 | 96.3 | 24
96.3 | 96.4 | 24
96.4 | 96.5 | 30
96.5 | 96.6 | 21
96.6 | 96.7 | 29
96.7 | 96.8 | 16
96.8 | 96.9 | 27
96.9 | 97 | 21
97 | 97.1 | 15
97.1 | 97.2 | 24
97.2 | 97.3 | 21
97.3 | 97.4 | 25
97.4 | 97.5 | 19
97.5 | 97.6 | 21
97.6 | 97.7 | 15
97.7 | 97.8 | 21
97.8 | 97.9 | 21
97.9 | 98 | 12
98 | 98.1 | 14
98.1 | 98.2 | 13
98.2 | 98.3 | 11
98.3 | 98.4 | 18
98.4 | 98.5 | 16
98.5 | 98.6 | 15
98.6 | 98.7 | 13
98.7 | 98.8 | 8
98.8 | 98.9 | 15
98.9 | 99 | 18
99 | 99.1 | 14
99.1 | 99.2 | 16
99.2 | 99.3 | 15
99.3 | 99.4 | 10
99.4 | 99.5 | 10
99.5 | 99.6 | 15
99.6 | 99.7 | 11
99.7 | 99.8 | 16
99.8 | 99.9 | 9
99.9 | 100 | 13
100 | 100.1 | 16
100.1 | 100.2 | 7
100.2 | 100.3 | 15
100.3 | 100.4 | 5
100.4 | 100.5 | 14
100.5 | 100.6 | 14
100.6 | 100.7 | 12
100.7 | 100.8 | 14
100.8 | 100.9 | 14
100.9 | 101 | 13
101 | 101.1 | 8
101.1 | 101.2 | 13
101.2 | 101.3 | 14
101.3 | 101.4 | 10
101.4 | 101.5 | 14
101.5 | 101.6 | 17
101.6 | 101.7 | 19
101.7 | 101.8 | 13
101.8 | 101.9 | 16
101.9 | 102 | 14
102 | 102.1 | 20
102.1 | 102.2 | 15
102.2 | 102.3 | 11
102.3 | 102.4 | 16
102.4 | 102.5 | 14
102.5 | 102.6 | 19
102.6 | 102.7 | 17
102.7 | 102.8 | 17
102.8 | 102.9 | 23
102.9 | 103 | 22
103 | 103.1 | 19
103.1 | 103.2 | 18
103.2 | 103.3 | 18
103.3 | 103.4 | 15
103.4 | 103.5 | 11
103.5 | 103.6 | 22
103.6 | 103.7 | 13
103.7 | 103.8 | 18
103.8 | 103.9 | 19
103.9 | 104 | 20
104 | 104.1 | 22
104.1 | 104.2 | 27
104.2 | 104.3 | 22
104.3 | 104.4 | 28
104.4 | 104.5 | 17
104.5 | 104.6 | 32
104.6 | 104.7 | 18
104.7 | 104.8 | 28
104.8 | 104.9 | 26
104.9 | 105 | 23
105 | 105.1 | 25
105.1 | 105.2 | 25
105.2 | 105.3 | 16
105.3 | 105.4 | 27
105.4 | 105.5 | 22
105.5 | 105.6 | 17
105.6 | 105.7 | 20
105.7 | 105.8 | 28
105.8 | 105.9 | 28
105.9 | 106 | 29
106 | 106.1 | 21
106.1 | 106.2 | 19
106.2 | 106.3 | 20
106.3 | 106.4 | 26
106.4 | 106.5 | 31
106.5 | 106.6 | 23
106.6 | 106.7 | 27
106.7 | 106.8 | 37
106.8 | 106.9 | 31
106.9 | 107 | 22
107 | 107.1 | 26
107.1 | 107.2 | 17
107.2 | 107.3 | 23
107.3 | 107.4 | 27
107.4 | 107.5 | 31
107.5 | 107.6 | 30
107.6 | 107.7 | 23
107.7 | 107.8 | 24
107.8 | 107.9 | 27
107.9 | 108 | 20
108 | 108.1 | 17
108.1 | 108.2 | 17
108.2 | 108.3 | 28
108.3 | 108.4 | 28
108.4 | 108.5 | 24
108.5 | 108.6 | 26
108.6 | 108.7 | 25
108.7 | 108.8 | 29
108.8 | 108.9 | 25
108.9 | 109 | 22
109 | 109.1 | 23
109.1 | 109.2 | 35
109.2 | 109.3 | 37
109.3 | 109.4 | 20
109.4 | 109.5 | 24
109.5 | 109.6 | 33
109.6 | 109.7 | 15
109.7 | 109.8 | 28
109.8 | 109.9 | 25
109.9 | 110 | 25
110 | 110.1 | 29
110.1 | 110.2 | 29
110.2 | 110.3 | 22
110.3 | 110.4 | 32
110.4 | 110.5 | 22
110.5 | 110.6 | 21
110.6 | 110.7 | 23
110.7 | 110.8 | 23
110.8 | 110.9 | 27
110.9 | 111 | 20
111 | 111.1 | 30
111.1 | 111.2 | 40
111.2 | 111.3 | 37
111.3 | 111.4 | 17
111.4 | 111.5 | 29
111.5 | 111.6 | 25
111.6 | 111.7 | 29
111.7 | 111.8 | 39
111.8 | 111.9 | 34
111.9 | 112 | 24
112 | 112.1 | 36
112.1 | 112.2 | 22
112.2 | 112.3 | 21
112.3 | 112.4 | 34
112.4 | 112.5 | 34
112.5 | 112.6 | 29
112.6 | 112.7 | 29
112.7 | 112.8 | 16
112.8 | 112.9 | 36
112.9 | 113 | 22
113 | 113.1 | 25
113.1 | 113.2 | 28
113.2 | 113.3 | 32
113.3 | 113.4 | 26
113.4 | 113.5 | 25
113.5 | 113.6 | 22
113.6 | 113.7 | 27
113.7 | 113.8 | 23
113.8 | 113.9 | 25
113.9 | 114 | 20
114 | 114.1 | 22
114.1 | 114.2 | 24
114.2 | 114.3 | 20
114.3 | 114.4 | 34
114.4 | 114.5 | 27
114.5 | 114.6 | 22
114.6 | 114.7 | 31
114.7 | 114.8 | 14
114.8 | 114.9 | 22
114.9 | 115 | 15
115 | 115.1 | 17
115.1 | 115.2 | 21
115.2 | 115.3 | 12
115.3 | 115.4 | 21
115.4 | 115.5 | 19
115.5 | 115.6 | 14
115.6 | 115.7 | 20
115.7 | 115.8 | 13
115.8 | 115.9 | 12
115.9 | 116 | 12
116 | 116.1 | 13
116.1 | 116.2 | 9
116.2 | 116.3 | 13
116.3 | 116.4 | 13
116.4 | 116.5 | 17
116.5 | 116.6 | 13
116.6 | 116.7 | 15
116.7 | 116.8 | 10
116.8 | 116.9 | 13
116.9 | 117 | 10
117 | 117.1 | 10
117.1 | 117.2 | 3
117.2 | 117.3 | 10
117.3 | 117.4 | 9
117.4 | 117.5 | 13
117.5 | 117.6 | 9
117.6 | 117.7 | 6
117.7 | 117.8 | 7
117.8 | 117.9 | 7
117.9 | 118 | 4
118 | 118.1 | 9
118.1 | 118.2 | 2
118.2 | 118.3 | 4
118.3 | 118.4 | 7
118.4 | 118.5 | 4
118.5 | 118.6 | 5
118.6 | 118.7 | 3
118.7 | 118.8 | 4
118.8 | 118.9 | 2
118.9 | 119 | 3
119 | 119.1 | 5
119.1 | 119.2 | 6
119.2 | 119.3 | 7
119.3 | 119.4 | 3
119.4 | 119.5 | 3
119.5 | 119.6 | 6
119.6 | 119.7 | 2
119.8 | 119.9 | 8
119.9 | 120 | 2
120 | 120.1 | 4
120.1 | 120.2 | 3
120.2 | 120.3 | 5
120.3 | 120.4 | 1
120.4 | 120.5 | 2
120.5 | 120.6 | 2
120.6 | 120.7 | 4
120.7 | 120.8 | 5
120.8 | 120.9 | 2
120.9 | 121 | 6
121 | 121.1 | 2
121.1 | 121.2 | 8
121.2 | 121.3 | 3
121.3 | 121.4 | 7
121.4 | 121.5 | 4
121.5 | 121.6 | 6
121.6 | 121.7 | 4
121.7 | 121.8 | 3
121.8 | 121.9 | 8
121.9 | 122 | 4
122 | 122.1 | 3
122.1 | 122.2 | 3
122.2 | 122.3 | 4
122.3 | 122.4 | 2
122.4 | 122.5 | 4
122.5 | 122.6 | 5
122.6 | 122.7 | 3
122.7 | 122.8 | 4
122.8 | 122.9 | 4
122.9 | 123 | 2
123 | 123.1 | 2
123.1 | 123.2 | 3
123.2 | 123.3 | 4
123.3 | 123.4 | 6
123.4 | 123.5 | 2
123.5 | 123.6 | 5
123.6 | 123.7 | 6
123.7 | 123.8 | 3
123.8 | 123.9 | 3
123.9 | 124 | 5
124 | 124.1 | 4
124.1 | 124.2 | 4
124.2 | 124.3 | 5
124.3 | 124.4 | 7
124.4 | 124.5 | 8
124.5 | 124.6 | 4
124.6 | 124.7 | 12
124.7 | 124.8 | 10
124.8 | 124.9 | 8
124.9 | 125 | 4
125 | 125.1 | 3
125.1 | 125.2 | 9
125.2 | 125.3 | 1
125.3 | 125.4 | 7
125.4 | 125.5 | 3
125.5 | 125.6 | 7
125.6 | 125.7 | 3
125.7 | 125.8 | 4
125.8 | 125.9 | 9
125.9 | 126 | 8
126 | 126.1 | 6
126.1 | 126.2 | 7
126.2 | 126.3 | 7
126.3 | 126.4 | 3
126.4 | 126.5 | 6
126.5 | 126.6 | 9
126.6 | 126.7 | 8
126.7 | 126.8 | 4
126.8 | 126.9 | 9
126.9 | 127 | 10
127 | 127.1 | 8
127.1 | 127.2 | 8
127.2 | 127.3 | 14
127.3 | 127.4 | 9
127.4 | 127.5 | 6
127.5 | 127.6 | 11
127.6 | 127.7 | 9
127.7 | 127.8 | 10
127.8 | 127.9 | 7
127.9 | 128 | 7
128 | 128.1 | 14
128.1 | 128.2 | 6
128.2 | 128.3 | 13
128.3 | 128.4 | 11
128.4 | 128.5 | 15
128.5 | 128.6 | 14
128.6 | 128.7 | 22
128.7 | 128.8 | 12
128.8 | 128.9 | 12
128.9 | 129 | 9
129 | 129.1 | 4
129.1 | 129.2 | 14
129.2 | 129.3 | 12
129.3 | 129.4 | 19
129.4 | 129.5 | 11
129.5 | 129.6 | 17
129.6 | 129.7 | 13
129.7 | 129.8 | 8
129.8 | 129.9 | 14
129.9 | 130 | 11
130 | 130.1 | 17
130.1 | 130.2 | 16
130.2 | 130.3 | 12
130.3 | 130.4 | 11
130.4 | 130.5 | 16
130.5 | 130.6 | 13
130.6 | 130.7 | 13
130.7 | 130.8 | 26
130.8 | 130.9 | 16
130.9 | 131 | 21
131 | 131.1 | 20
131.1 | 131.2 | 18
131.2 | 131.3 | 9
131.3 | 131.4 | 20
131.4 | 131.5 | 13
131.5 | 131.6 | 16
131.6 | 131.7 | 15
131.7 | 131.8 | 13
131.8 | 131.9 | 19
131.9 | 132 | 16
132 | 132.1 | 22
132.1 | 132.2 | 18
132.2 | 132.3 | 10
132.3 | 132.4 | 22
132.4 | 132.5 | 12
132.5 | 132.6 | 16
132.6 | 132.7 | 9
132.7 | 132.8 | 20
132.8 | 132.9 | 23
132.9 | 133 | 17
133 | 133.1 | 9
133.1 | 133.2 | 15
133.2 | 133.3 | 9
133.3 | 133.4 | 20
133.4 | 133.5 | 16
133.5 | 133.6 | 17
133.6 | 133.7 | 12
133.7 | 133.8 | 18
133.8 | 133.9 | 8
133.9 | 134 | 12
134 | 134.1 | 11
134.1 | 134.2 | 6
134.2 | 134.3 | 10
134.3 | 134.4 | 15
134.4 | 134.5 | 10
134.5 | 134.6 | 10
134.6 | 134.7 | 7
134.7 | 134.8 | 19
134.8 | 134.9 | 17
134.9 | 135 | 18
135 | 135.1 | 16
135.1 | 135.2 | 20
135.2 | 135.3 | 21
135.3 | 135.4 | 14
135.4 | 135.5 | 17
135.5 | 135.6 | 13
135.6 | 135.7 | 23
135.7 | 135.8 | 10
135.8 | 135.9 | 15
135.9 | 136 | 6
136 | 136.1 | 12
136.1 | 136.2 | 16
136.2 | 136.3 | 13
136.3 | 136.4 | 15
136.4 | 136.5 | 13
136.5 | 136.6 | 15
136.6 | 136.7 | 15
136.7 | 136.8 | 15
136.8 | 136.9 | 23
136.9 | 137 | 15
137 | 137.1 | 16
137.1 | 137.2 | 12
137.2 | 137.3 | 14
137.3 | 137.4 | 16
137.4 | 137.5 | 16
137.5 | 137.6 | 14
137.6 | 137.7 | 19
137.7 | 137.8 | 27
137.8 | 137.9 | 15
137.9 | 138 | 12
138 | 138.1 | 15
138.1 | 138.2 | 8
138.2 | 138.3 | 15
138.3 | 138.4 | 12
138.4 | 138.5 | 22
138.5 | 138.6 | 15
138.6 | 138.7 | 16
138.7 | 138.8 | 15
138.8 | 138.9 | 19
138.9 | 139 | 9
139 | 139.1 | 21
139.1 | 139.2 | 18
139.2 | 139.3 | 18
139.3 | 139.4 | 18
139.4 | 139.5 | 18
139.5 | 139.6 | 20
139.6 | 139.7 | 22
139.7 | 139.8 | 22
139.8 | 139.9 | 17
139.9 | 140 | 20
140 | 140.1 | 13
140.1 | 140.2 | 22
140.2 | 140.3 | 19
140.3 | 140.4 | 17
140.4 | 140.5 | 14
140.5 | 140.6 | 17
140.6 | 140.7 | 22
140.7 | 140.8 | 16
140.8 | 140.9 | 21
140.9 | 141 | 24
141 | 141.1 | 19
141.1 | 141.2 | 20
141.2 | 141.3 | 25
141.3 | 141.4 | 21
141.4 | 141.5 | 37
141.5 | 141.6 | 34
141.6 | 141.7 | 27
141.7 | 141.8 | 19
141.8 | 141.9 | 25
141.9 | 142 | 14
142 | 142.1 | 20
142.1 | 142.2 | 31
142.2 | 142.3 | 12
142.3 | 142.4 | 19
142.4 | 142.5 | 21
142.5 | 142.6 | 25
142.6 | 142.7 | 21
142.7 | 142.8 | 22
142.8 | 142.9 | 24
142.9 | 143 | 25
143 | 143.1 | 32
143.1 | 143.2 | 29
143.2 | 143.3 | 28
143.3 | 143.4 | 23
143.4 | 143.5 | 32
143.5 | 143.6 | 24
143.6 | 143.7 | 23
143.7 | 143.8 | 36
143.8 | 143.9 | 23
143.9 | 144 | 27
144 | 144.1 | 18
144.1 | 144.2 | 34
144.2 | 144.3 | 33
144.3 | 144.4 | 26
144.4 | 144.5 | 26
144.5 | 144.6 | 22
144.6 | 144.7 | 26
144.7 | 144.8 | 39
144.8 | 144.9 | 28
144.9 | 145 | 34
145 | 145.1 | 31
145.1 | 145.2 | 24
145.2 | 145.3 | 24
145.3 | 145.4 | 21
145.4 | 145.5 | 39
145.5 | 145.6 | 34
145.6 | 145.7 | 34
145.7 | 145.8 | 28
145.8 | 145.9 | 32
145.9 | 146 | 24
146 | 146.1 | 29
146.1 | 146.2 | 16
146.2 | 146.3 | 20
146.3 | 146.4 | 24
146.4 | 146.5 | 26
146.5 | 146.6 | 25
146.6 | 146.7 | 22
146.7 | 146.8 | 13
146.8 | 146.9 | 20
146.9 | 147 | 26
147 | 147.1 | 26
147.1 | 147.2 | 32
147.2 | 147.3 | 24
147.3 | 147.4 | 26
147.4 | 147.5 | 25
147.5 | 147.6 | 25
147.6 | 147.7 | 25
147.7 | 147.8 | 20
147.8 | 147.9 | 26
147.9 | 148 | 24
148 | 148.1 | 21
148.1 | 148.2 | 18
148.2 | 148.3 | 17
148.3 | 148.4 | 19
148.4 | 148.5 | 13
148.5 | 148.6 | 10
148.6 | 148.7 | 16
148.7 | 148.8 | 28
148.8 | 148.9 | 17
148.9 | 149 | 22
149 | 149.1 | 12
149.1 | 149.2 | 18
149.2 | 149.3 | 12
149.3 | 149.4 | 18
149.4 | 149.5 | 11
149.5 | 149.6 | 17
149.6 | 149.7 | 17
149.7 | 149.8 | 19
149.8 | 149.9 | 11
149.9 | 150 | 12
150 | 150.1 | 20
150.1 | 150.2 | 10
150.2 | 150.3 | 13
150.3 | 150.4 | 12
150.4 | 150.5 | 6
150.5 | 150.6 | 11
150.6 | 150.7 | 9
150.7 | 150.8 | 3
150.8 | 150.9 | 12
150.9 | 151 | 9
151 | 151.1 | 7
151.1 | 151.2 | 9
151.2 | 151.3 | 16
151.3 | 151.4 | 6
151.4 | 151.5 | 13
151.5 | 151.6 | 11
151.6 | 151.7 | 11
151.7 | 151.8 | 9
151.8 | 151.9 | 9
151.9 | 152 | 3
152 | 152.1 | 1
152.1 | 152.2 | 4
152.2 | 152.3 | 7
152.3 | 152.4 | 3
152.4 | 152.5 | 4
152.5 | 152.6 | 3
152.6 | 152.7 | 4
152.7 | 152.8 | 5
152.8 | 152.9 | 2
152.9 | 153 | 10
153 | 153.1 | 7
153.1 | 153.2 | 7
153.2 | 153.3 | 1
153.3 | 153.4 | 3
153.5 | 153.6 | 1
153.6 | 153.7 | 4
153.7 | 153.8 | 1
153.8 | 153.9 | 2
153.9 | 154 | 2
154 | 154.1 | 5
154.1 | 154.2 | 2
154.2 | 154.3 | 2
154.3 | 154.4 | 2
154.4 | 154.5 | 2
154.5 | 154.6 | 1
154.6 | 154.7 | 4
154.7 | 154.8 | 6
154.9 | 155 | 5
155 | 155.1 | 3
155.1 | 155.2 | 4
155.2 | 155.3 | 2
155.3 | 155.4 | 3
155.4 | 155.5 | 1
155.5 | 155.6 | 4
155.6 | 155.7 | 2
155.7 | 155.8 | 5
155.8 | 155.9 | 3
155.9 | 156 | 1
156 | 156.1 | 2
156.1 | 156.2 | 4
156.2 | 156.3 | 2
156.3 | 156.4 | 1
156.4 | 156.5 | 1
156.5 | 156.6 | 2
156.6 | 156.7 | 2
156.7 | 156.8 | 3
156.8 | 156.9 | 1
156.9 | 157 | 6
157 | 157.1 | 8
157.1 | 157.2 | 6
157.2 | 157.3 | 3
157.3 | 157.4 | 3
157.4 | 157.5 | 1
157.5 | 157.6 | 3
157.6 | 157.7 | 3
157.7 | 157.8 | 2
157.8 | 157.9 | 3
157.9 | 158 | 4
158 | 158.1 | 3
158.1 | 158.2 | 5
158.2 | 158.3 | 2
158.3 | 158.4 | 3
158.4 | 158.5 | 5
158.5 | 158.6 | 3
158.6 | 158.7 | 3
158.7 | 158.8 | 2
158.8 | 158.9 | 3
158.9 | 159 | 7
159 | 159.1 | 5
159.1 | 159.2 | 4
159.2 | 159.3 | 2
159.3 | 159.4 | 7
159.4 | 159.5 | 3
159.5 | 159.6 | 1
159.6 | 159.7 | 1
159.8 | 159.9 | 1
159.9 | 160 | 4
160 | 160.1 | 3
160.2 | 160.3 | 1
160.3 | 160.4 | 4
160.4 | 160.5 | 2
160.5 | 160.6 | 4
160.6 | 160.7 | 1
160.7 | 160.8 | 3
160.8 | 160.9 | 7
160.9 | 161 | 2
161 | 161.1 | 1
161.1 | 161.2 | 2
161.2 | 161.3 | 3
161.3 | 161.4 | 3
161.4 | 161.5 | 2
161.5 | 161.6 | 3
161.6 | 161.7 | 6
161.7 | 161.8 | 1
161.8 | 161.9 | 2
161.9 | 162 | 4
162 | 162.1 | 4
162.1 | 162.2 | 3
162.2 | 162.3 | 5
162.3 | 162.4 | 4
162.4 | 162.5 | 4
162.5 | 162.6 | 6
162.6 | 162.7 | 2
162.7 | 162.8 | 3
162.8 | 162.9 | 5
162.9 | 163 | 3
163 | 163.1 | 2
163.1 | 163.2 | 2
163.2 | 163.3 | 4
163.3 | 163.4 | 3
163.4 | 163.5 | 3
163.5 | 163.6 | 2
163.6 | 163.7 | 3
163.7 | 163.8 | 1
163.8 | 163.9 | 4
163.9 | 164 | 2
164 | 164.1 | 3
164.1 | 164.2 | 3
164.2 | 164.3 | 1
164.3 | 164.4 | 4
164.4 | 164.5 | 4
164.5 | 164.6 | 2
164.6 | 164.7 | 4
164.7 | 164.8 | 5
164.8 | 164.9 | 2
164.9 | 165 | 5
165 | 165.1 | 2
165.1 | 165.2 | 5
165.2 | 165.3 | 4
165.3 | 165.4 | 5
165.4 | 165.5 | 1
165.5 | 165.6 | 2
165.6 | 165.7 | 4
165.7 | 165.8 | 1
165.8 | 165.9 | 2
165.9 | 166 | 4
166 | 166.1 | 2
166.1 | 166.2 | 2
166.2 | 166.3 | 3
166.3 | 166.4 | 4
166.4 | 166.5 | 4
166.5 | 166.6 | 2
166.6 | 166.7 | 2
166.7 | 166.8 | 3
166.8 | 166.9 | 9
166.9 | 167 | 4
167 | 167.1 | 3
167.1 | 167.2 | 3
167.2 | 167.3 | 5
167.3 | 167.4 | 3
167.4 | 167.5 | 3
167.5 | 167.6 | 1
167.6 | 167.7 | 4
167.7 | 167.8 | 1
167.8 | 167.9 | 3
167.9 | 168 | 5
168 | 168.1 | 4
168.1 | 168.2 | 3
168.3 | 168.4 | 1
168.4 | 168.5 | 2
168.5 | 168.6 | 4
168.6 | 168.7 | 1
168.7 | 168.8 | 3
168.8 | 168.9 | 3
168.9 | 169 | 2
169 | 169.1 | 2
169.1 | 169.2 | 2
169.3 | 169.4 | 1
169.4 | 169.5 | 4
169.5 | 169.6 | 4
169.6 | 169.7 | 1
169.7 | 169.8 | 1
169.8 | 169.9 | 3
169.9 | 170 | 3
170 | 170.1 | 1
170.1 | 170.2 | 1
170.2 | 170.3 | 1
170.3 | 170.4 | 3
170.4 | 170.5 | 1
170.6 | 170.7 | 3
170.7 | 170.8 | 3
170.8 | 170.9 | 3
170.9 | 171 | 4
171 | 171.1 | 3
171.1 | 171.2 | 3
171.2 | 171.3 | 2
171.3 | 171.4 | 4
171.4 | 171.5 | 4
171.6 | 171.7 | 4
171.7 | 171.8 | 1
171.8 | 171.9 | 2
171.9 | 172 | 4
172 | 172.1 | 2
172.2 | 172.3 | 2
172.3 | 172.4 | 4
172.4 | 172.5 | 2
172.5 | 172.6 | 4
172.6 | 172.7 | 2
172.7 | 172.8 | 3
172.8 | 172.9 | 1
172.9 | 173 | 1
173 | 173.1 | 1
173.1 | 173.2 | 2
173.2 | 173.3 | 1
173.3 | 173.4 | 2
173.4 | 173.5 | 5
173.5 | 173.6 | 3
173.6 | 173.7 | 3
173.7 | 173.8 | 5
173.8 | 173.9 | 5
173.9 | 174 | 2
174 | 174.1 | 6
174.1 | 174.2 | 2
174.2 | 174.3 | 6
174.3 | 174.4 | 1
174.4 | 174.5 | 3
174.5 | 174.6 | 5
174.6 | 174.7 | 4
174.7 | 174.8 | 7
174.8 | 174.9 | 2
174.9 | 175 | 1
175 | 175.1 | 3
175.1 | 175.2 | 1
175.2 | 175.3 | 3
175.3 | 175.4 | 4
175.4 | 175.5 | 7
175.5 | 175.6 | 2
175.6 | 175.7 | 3
175.7 | 175.8 | 4
175.8 | 175.9 | 2
176 | 176.1 | 1
176.1 | 176.2 | 5
176.2 | 176.3 | 5
176.3 | 176.4 | 1
176.4 | 176.5 | 2
176.5 | 176.6 | 2
176.7 | 176.8 | 1
176.8 | 176.9 | 1
176.9 | 177 | 2
177 | 177.1 | 5
177.1 | 177.2 | 4
177.2 | 177.3 | 3
177.3 | 177.4 | 6
177.4 | 177.5 | 2
177.5 | 177.6 | 3
177.6 | 177.7 | 2
177.7 | 177.8 | 4
177.8 | 177.9 | 5
177.9 | 178 | 1
178 | 178.1 | 4
178.1 | 178.2 | 5
178.2 | 178.3 | 2
178.3 | 178.4 | 4
178.4 | 178.5 | 2
178.5 | 178.6 | 2
178.6 | 178.7 | 4
178.7 | 178.8 | 4
178.8 | 178.9 | 3
178.9 | 179 | 3
179 | 179.1 | 5
179.1 | 179.2 | 2
179.2 | 179.3 | 1
179.3 | 179.4 | 5
179.4 | 179.5 | 2
179.5 | 179.6 | 1
179.7 | 179.8 | 1
179.8 | 179.9 | 4
179.9 | 180 | 2
180 | 180.1 | 1
180.1 | 180.2 | 4
180.2 | 180.3 | 4
180.3 | 180.4 | 1
180.4 | 180.5 | 3
180.5 | 180.6 | 1
180.7 | 180.8 | 2
180.9 | 181 | 1
181 | 181.1 | 4
181.1 | 181.2 | 3
181.2 | 181.3 | 3
181.3 | 181.4 | 2
181.4 | 181.5 | 1
181.5 | 181.6 | 1
181.7 | 181.8 | 1
181.8 | 181.9 | 2
181.9 | 182 | 3
182 | 182.1 | 4
182.1 | 182.2 | 3
182.3 | 182.4 | 2
182.4 | 182.5 | 3
182.5 | 182.6 | 2
182.6 | 182.7 | 3
182.7 | 182.8 | 2
182.9 | 183 | 1
183 | 183.1 | 1
183.2 | 183.3 | 1
183.3 | 183.4 | 2
183.5 | 183.6 | 2
183.7 | 183.8 | 1
183.8 | 183.9 | 1
183.9 | 184 | 7
184 | 184.1 | 2
184.1 | 184.2 | 2
184.2 | 184.3 | 4
184.3 | 184.4 | 1
184.4 | 184.5 | 3
184.5 | 184.6 | 6
184.6 | 184.7 | 7
184.8 | 184.9 | 5
184.9 | 185 | 2
185.1 | 185.2 | 1
185.2 | 185.3 | 3
185.3 | 185.4 | 1
185.4 | 185.5 | 1
185.5 | 185.6 | 1
185.7 | 185.8 | 4
185.8 | 185.9 | 3
185.9 | 186 | 1
186 | 186.1 | 3
186.1 | 186.2 | 2
186.2 | 186.3 | 3
186.4 | 186.5 | 2
186.5 | 186.6 | 1
186.6 | 186.7 | 2
186.8 | 186.9 | 4
186.9 | 187 | 3
187 | 187.1 | 1
187.1 | 187.2 | 1
187.2 | 187.3 | 4
187.3 | 187.4 | 1
187.4 | 187.5 | 2
187.5 | 187.6 | 2
187.6 | 187.7 | 1
187.7 | 187.8 | 2
187.8 | 187.9 | 3
187.9 | 188 | 2
188 | 188.1 | 2
188.1 | 188.2 | 1
188.2 | 188.3 | 1
188.3 | 188.4 | 2
188.4 | 188.5 | 2
188.5 | 188.6 | 1
188.6 | 188.7 | 3
188.7 | 188.8 | 3
188.9 | 189 | 1
189.2 | 189.3 | 2
189.4 | 189.5 | 1
189.5 | 189.6 | 2
189.6 | 189.7 | 2
189.7 | 189.8 | 1
189.8 | 189.9 | 5
189.9 | 190 | 3
190 | 190.1 | 3
190.1 | 190.2 | 1
190.2 | 190.3 | 3
190.6 | 190.7 | 3
190.7 | 190.8 | 2
190.8 | 190.9 | 2
190.9 | 191 | 1
191 | 191.1 | 2
191.1 | 191.2 | 3
191.2 | 191.3 | 2
191.3 | 191.4 | 2
191.4 | 191.5 | 3
191.5 | 191.6 | 2
191.6 | 191.7 | 2
191.7 | 191.8 | 1
191.8 | 191.9 | 1
191.9 | 192 | 3
192 | 192.1 | 1
192.1 | 192.2 | 1
192.2 | 192.3 | 2
192.3 | 192.4 | 1
192.4 | 192.5 | 2
192.5 | 192.6 | 1
192.6 | 192.7 | 2
192.7 | 192.8 | 3
192.8 | 192.9 | 1
192.9 | 193 | 2
193 | 193.1 | 3
193.1 | 193.2 | 1
193.2 | 193.3 | 2
193.3 | 193.4 | 4
193.4 | 193.5 | 1
193.5 | 193.6 | 4
193.6 | 193.7 | 5
193.7 | 193.8 | 2
193.8 | 193.9 | 3
193.9 | 194 | 2
194 | 194.1 | 2
194.1 | 194.2 | 2
194.2 | 194.3 | 4
194.4 | 194.5 | 4
194.5 | 194.6 | 3
194.6 | 194.7 | 1
194.7 | 194.8 | 2
194.9 | 195 | 5
195 | 195.1 | 2
195.1 | 195.2 | 2
195.2 | 195.3 | 4
195.3 | 195.4 | 1
195.4 | 195.5 | 1
195.5 | 195.6 | 1
195.6 | 195.7 | 1
195.7 | 195.8 | 3
195.8 | 195.9 | 3
195.9 | 196 | 2
196 | 196.1 | 1
196.1 | 196.2 | 2
196.2 | 196.3 | 2
196.3 | 196.4 | 2
196.4 | 196.5 | 3
196.5 | 196.6 | 2
196.6 | 196.7 | 1
196.8 | 196.9 | 3
196.9 | 197 | 1
197 | 197.1 | 1
197.1 | 197.2 | 2
197.2 | 197.3 | 1
197.3 | 197.4 | 5
197.4 | 197.5 | 1
197.6 | 197.7 | 2
197.7 | 197.8 | 1
197.8 | 197.9 | 1
197.9 | 198 | 2
198 | 198.1 | 6
198.2 | 198.3 | 2
198.3 | 198.4 | 1
198.4 | 198.5 | 2
198.7 | 198.8 | 4
198.8 | 198.9 | 2
198.9 | 199 | 3
199.1 | 199.2 | 2
199.2 | 199.3 | 1
199.4 | 199.5 | 3
199.5 | 199.6 | 3
199.6 | 199.7 | 2
199.7 | 199.8 | 3
199.8 | 199.9 | 1
199.9 | 200 | 2
200.1 | 200.2 | 3
200.2 | 200.3 | 3
200.3 | 200.4 | 1
200.4 | 200.5 | 2
200.6 | 200.7 | 1
200.7 | 200.8 | 1
200.8 | 200.9 | 1
200.9 | 201 | 1
201 | 201.1 | 1
201.1 | 201.2 | 2
201.3 | 201.4 | 2
201.5 | 201.6 | 1
201.6 | 201.7 | 2
201.7 | 201.8 | 3
201.8 | 201.9 | 2
201.9 | 202 | 1
202 | 202.1 | 3
202.1 | 202.2 | 3
202.2 | 202.3 | 1
202.3 | 202.4 | 1
202.5 | 202.6 | 1
202.6 | 202.7 | 3
202.7 | 202.8 | 1
202.8 | 202.9 | 2
202.9 | 203 | 4
203 | 203.1 | 2
203.1 | 203.2 | 1
203.2 | 203.3 | 1
203.3 | 203.4 | 1
203.5 | 203.6 | 3
203.6 | 203.7 | 3
203.7 | 203.8 | 1
203.8 | 203.9 | 2
203.9 | 204 | 1
204.1 | 204.2 | 1
204.5 | 204.6 | 1
204.6 | 204.7 | 1
204.7 | 204.8 | 1
204.9 | 205 | 1
205.2 | 205.3 | 2
205.3 | 205.4 | 1
205.5 | 205.6 | 1
205.6 | 205.7 | 1
205.7 | 205.8 | 2
205.8 | 205.9 | 1
205.9 | 206 | 2
206 | 206.1 | 1
206.1 | 206.2 | 1
206.2 | 206.3 | 1
206.3 | 206.4 | 1
206.4 | 206.5 | 1
206.5 | 206.6 | 1
206.6 | 206.7 | 3
206.8 | 206.9 | 1
206.9 | 207 | 1
207 | 207.1 | 1
207.1 | 207.2 | 3
207.3 | 207.4 | 4
207.6 | 207.7 | 2
207.7 | 207.8 | 2
207.8 | 207.9 | 1
208 | 208.1 | 1
208.1 | 208.2 | 1
208.2 | 208.3 | 1
208.3 | 208.4 | 1
208.4 | 208.5 | 1
208.5 | 208.6 | 1
208.6 | 208.7 | 3
208.7 | 208.8 | 2
208.8 | 208.9 | 2
208.9 | 209 | 1
209 | 209.1 | 2
209.2 | 209.3 | 1
209.4 | 209.5 | 1
209.6 | 209.7 | 2
209.9 | 210 | 2
210 | 210.1 | 3
210.3 | 210.4 | 1
210.4 | 210.5 | 2
210.5 | 210.6 | 2
210.6 | 210.7 | 3
210.7 | 210.8 | 1
211 | 211.1 | 1
211.1 | 211.2 | 6
211.2 | 211.3 | 1
211.4 | 211.5 | 1
211.6 | 211.7 | 1
212.2 | 212.3 | 4
212.3 | 212.4 | 2
212.4 | 212.5 | 1
212.6 | 212.7 | 2
212.7 | 212.8 | 2
212.9 | 213 | 1
213 | 213.1 | 1
213.1 | 213.2 | 2
213.3 | 213.4 | 1
213.4 | 213.5 | 1
213.5 | 213.6 | 1
213.6 | 213.7 | 2
213.7 | 213.8 | 5
213.8 | 213.9 | 2
213.9 | 214 | 2
214.1 | 214.2 | 2
214.2 | 214.3 | 1
214.3 | 214.4 | 1
214.4 | 214.5 | 1
214.7 | 214.8 | 1
215 | 215.1 | 1
215.1 | 215.2 | 1
215.2 | 215.3 | 2
215.3 | 215.4 | 3
215.4 | 215.5 | 1
215.6 | 215.7 | 2
215.7 | 215.8 | 2
215.8 | 215.9 | 2
216 | 216.1 | 1
216.1 | 216.2 | 2
216.3 | 216.4 | 1
216.4 | 216.5 | 4
216.6 | 216.7 | 1
217 | 217.1 | 1
217.3 | 217.4 | 3
217.4 | 217.5 | 2
217.5 | 217.6 | 3
217.6 | 217.7 | 1
217.7 | 217.8 | 1
217.9 | 218 | 2
218.5 | 218.6 | 1
219.1 | 219.2 | 2
219.2 | 219.3 | 2
219.3 | 219.4 | 1
219.5 | 219.6 | 2
220.1 | 220.2 | 3
220.2 | 220.3 | 2
220.3 | 220.4 | 2
220.4 | 220.5 | 1
220.5 | 220.6 | 1
221 | 221.1 | 5
221.1 | 221.2 | 1
221.2 | 221.3 | 2
221.4 | 221.5 | 2
221.6 | 221.7 | 2
221.8 | 221.9 | 1
221.9 | 222 | 1
222 | 222.1 | 2
222.2 | 222.3 | 1
222.4 | 222.5 | 1
223 | 223.1 | 1
223.1 | 223.2 | 2
223.4 | 223.5 | 1
223.5 | 223.6 | 1
223.6 | 223.7 | 2
223.8 | 223.9 | 2
223.9 | 224 | 1
224.1 | 224.2 | 2
224.5 | 224.6 | 1
224.6 | 224.7 | 2
224.7 | 224.8 | 2
224.9 | 225 | 1
225.3 | 225.4 | 1
225.4 | 225.5 | 2
225.7 | 225.8 | 2
225.8 | 225.9 | 1
225.9 | 226 | 2
226.3 | 226.4 | 1
226.5 | 226.6 | 1
226.7 | 226.8 | 3
227.1 | 227.2 | 1
227.4 | 227.5 | 3
227.8 | 227.9 | 2
228.1 | 228.2 | 2
228.2 | 228.3 | 1
228.4 | 228.5 | 1
228.5 | 228.6 | 1
228.6 | 228.7 | 2
228.7 | 228.8 | 1
228.8 | 228.9 | 1
229.1 | 229.2 | 1
229.5 | 229.6 | 1
229.7 | 229.8 | 5
229.8 | 229.9 | 1
230 | 230.1 | 1
230.4 | 230.5 | 2
230.6 | 230.7 | 2
230.7 | 230.8 | 1
230.8 | 230.9 | 1
231.1 | 231.2 | 1
231.3 | 231.4 | 1
231.4 | 231.5 | 2
231.5 | 231.6 | 1
231.6 | 231.7 | 1
231.8 | 231.9 | 1
232.5 | 232.6 | 2
232.6 | 232.7 | 1
232.7 | 232.8 | 1
232.8 | 232.9 | 1
232.9 | 233 | 1
233.2 | 233.3 | 1
233.3 | 233.4 | 1
233.4 | 233.5 | 2
233.7 | 233.8 | 1
234 | 234.1 | 2
234.3 | 234.4 | 1
234.4 | 234.5 | 1
234.7 | 234.8 | 2
234.8 | 234.9 | 1
235 | 235.1 | 2
235.1 | 235.2 | 2
235.2 | 235.3 | 2
235.4 | 235.5 | 2
236.1 | 236.2 | 1
236.3 | 236.4 | 1
236.8 | 236.9 | 1
237.1 | 237.2 | 1
238.6 | 238.7 | 3
238.8 | 238.9 | 2
238.9 | 239 | 1
239.3 | 239.4 | 1
239.9 | 240 | 1
240 | 240.1 | 1
240.1 | 240.2 | 1
241.3 | 241.4 | 1
241.5 | 241.6 | 1
242 | 242.1 | 1
242.2 | 242.3 | 2
243 | 243.1 | 1
243.2 | 243.3 | 1
243.3 | 243.4 | 2
243.9 | 244 | 1
244.6 | 244.7 | 1
244.8 | 244.9 | 2
245.3 | 245.4 | 1
245.4 | 245.5 | 3
246.1 | 246.2 | 1
246.2 | 246.3 | 1
246.6 | 246.7 | 1
246.9 | 247 | 1
247.4 | 247.5 | 1
247.6 | 247.7 | 2
248 | 248.1 | 1
248.7 | 248.8 | 2
248.8 | 248.9 | 1
249.2 | 249.3 | 1
249.7 | 249.8 | 1
250 | 250.1 | 1
250.5 | 250.6 | 1
251.3 | 251.4 | 2
251.8 | 251.9 | 1
252 | 252.1 | 1
252.5 | 252.6 | 1
252.6 | 252.7 | 1
253 | 253.1 | 1
253.1 | 253.2 | 1
253.5 | 253.6 | 1
254.1 | 254.2 | 2
254.9 | 255 | 1
255.1 | 255.2 | 1
255.3 | 255.4 | 1
256.4 | 256.5 | 1
257 | 257.1 | 2
257.4 | 257.5 | 1
257.7 | 257.8 | 2
257.8 | 257.9 | 1
257.9 | 258 | 2
258.4 | 258.5 | 1
258.7 | 258.8 | 2
259.1 | 259.2 | 2
259.2 | 259.3 | 1
259.5 | 259.6 | 1
259.7 | 259.8 | 1
260.8 | 260.9 | 2
260.9 | 261 | 1
261.1 | 261.2 | 1
261.3 | 261.4 | 1
262.1 | 262.2 | 1
262.8 | 262.9 | 2
262.9 | 263 | 1
263 | 263.1 | 1
263.1 | 263.2 | 1
263.8 | 263.9 | 2
264 | 264.1 | 1
264.6 | 264.7 | 1
265.6 | 265.7 | 2
265.7 | 265.8 | 1
266 | 266.1 | 1
266.9 | 267 | 1
267 | 267.1 | 1
267.3 | 267.4 | 1
267.6 | 267.7 | 1
267.8 | 267.9 | 1
268.4 | 268.5 | 1
268.8 | 268.9 | 1
269 | 269.1 | 1
269.1 | 269.2 | 1
270.5 | 270.6 | 1
270.6 | 270.7 | 1
271.8 | 271.9 | 1
271.9 | 272 | 1
272.4 | 272.5 | 1
272.6 | 272.7 | 2
272.9 | 273 | 1
273.2 | 273.3 | 1
273.3 | 273.4 | 1
273.4 | 273.5 | 1
273.9 | 274 | 1
274.1 | 274.2 | 1
275.1 | 275.2 | 1
275.2 | 275.3 | 1
275.5 | 275.6 | 1
276.8 | 276.9 | 1
277.8 | 277.9 | 1
278.5 | 278.6 | 1
280.9 | 281 | 1
281.3 | 281.4 | 1
281.4 | 281.5 | 1
281.6 | 281.7 | 1
282.5 | 282.6 | 1
282.7 | 282.8 | 1
283.1 | 283.2 | 1
285.1 | 285.2 | 1
285.6 | 285.7 | 1
286.2 | 286.3 | 1
286.4 | 286.5 | 1
286.7 | 286.8 | 1
286.8 | 286.9 | 1
287.4 | 287.5 | 1
287.8 | 287.9 | 1
288.1 | 288.2 | 1
289 | 289.1 | 2
290.1 | 290.2 | 1
290.5 | 290.6 | 1
291.3 | 291.4 | 1
291.6 | 291.7 | 1
292.7 | 292.8 | 1
293.1 | 293.2 | 1
293.2 | 293.3 | 1
293.5 | 293.6 | 1
294.2 | 294.3 | 1
295.1 | 295.2 | 1
296.7 | 296.8 | 1
296.9 | 297 | 1
297.5 | 297.6 | 1
302.7 | 302.8 | 1
304.1 | 304.2 | 1
304.4 | 304.5 | 1
307.4 | 307.5 | 1
310 | 310.1 | 1
310.3 | 310.4 | 1
311.1 | 311.2 | 1
312.8 | 312.9 | 1
313 | 313.1 | 1
313.6 | 313.7 | 1
313.9 | 314 | 1
314.2 | 314.3 | 1
314.5 | 314.6 | 1
314.7 | 314.8 | 1
316.7 | 316.8 | 1
318.2 | 318.3 | 1
318.3 | 318.4 | 1
318.5 | 318.6 | 1
318.7 | 318.8 | 1
321.4 | 321.5 | 1
322.6 | 322.7 | 1
322.7 | 322.8 | 1
323.7 | 323.8 | 1
324.7 | 324.8 | 1
334.3 | 334.4 | 1
335.4 | 335.5 | 1
338.3 | 338.4 | 1
349.3 | 349.4 | 1
383.8 | 383.9 | 1
388.5 | 388.6 | 1

## C Rod Packing Vent (NOD)
Emission Factor | Compressor Rod Packing Vent (NOD) |  | Minimum | Lower | Mean | Upper | Maximum | StdDev | Median
Emission Factor Type: | Average Simulated by Unit |  | 0.11359 | 0.12063 | 0.15038 | 0.1768 | 0.18768 | 0.014162 | 0.15114
Gas Type | WholeGas
Activity Basis | One per Compressor on all units that were fully screened and measured
Notes | Zero emissions may mean no emission location of this type or no emissions detected on known location
Number Screened Units (Mean) | 434
Number Screened Units (Standard Deviation) | 0
Units with Detected Emissions | 4
Measured | 4
Simulated | 0
Mix Meas and Sim | 0
Mean of Leaking | 16.3163
Est Average Factor | 0.15038
BinStart | BinEnd | Count
3.62 | 3.63 | 2
3.63 | 3.64 | 5
3.65 | 3.66 | 1
3.66 | 3.67 | 4
3.67 | 3.68 | 15
3.68 | 3.69 | 9
3.69 | 3.7 | 11
3.7 | 3.71 | 17
3.71 | 3.72 | 47
3.72 | 3.73 | 20
3.73 | 3.74 | 24
3.74 | 3.75 | 23
3.75 | 3.76 | 43
3.76 | 3.77 | 39
3.77 | 3.78 | 38
3.78 | 3.79 | 61
3.79 | 3.8 | 51
3.8 | 3.81 | 34
3.81 | 3.82 | 34
3.82 | 3.83 | 74
3.83 | 3.84 | 95
3.84 | 3.85 | 64
3.85 | 3.86 | 90
3.86 | 3.87 | 95
3.87 | 3.88 | 136
3.88 | 3.89 | 80
3.89 | 3.9 | 103
3.9 | 3.91 | 122
3.91 | 3.92 | 102
3.92 | 3.93 | 99
3.93 | 3.94 | 66
3.94 | 3.95 | 63
3.95 | 3.96 | 88
3.96 | 3.97 | 91
3.97 | 3.98 | 30
3.98 | 3.99 | 66
3.99 | 4 | 67
4 | 4.01 | 48
4.01 | 4.02 | 53
4.02 | 4.03 | 64
4.03 | 4.04 | 55
4.04 | 4.05 | 46
4.05 | 4.06 | 31
4.06 | 4.07 | 33
4.07 | 4.08 | 20
4.08 | 4.09 | 28
4.09 | 4.1 | 5
4.1 | 4.11 | 8
4.11 | 4.12 | 29
4.12 | 4.13 | 35
4.13 | 4.14 | 9
4.15 | 4.16 | 4
4.16 | 4.17 | 1
4.17 | 4.18 | 5
4.18 | 4.19 | 6
4.19 | 4.2 | 5
4.2 | 4.21 | 3
4.21 | 4.22 | 6
4.22 | 4.23 | 1
4.23 | 4.24 | 12
4.24 | 4.25 | 11
4.25 | 4.26 | 2
4.26 | 4.27 | 17
4.27 | 4.28 | 16
4.28 | 4.29 | 19
4.29 | 4.3 | 17
4.3 | 4.31 | 20
4.31 | 4.32 | 18
4.32 | 4.33 | 29
4.33 | 4.34 | 23
4.34 | 4.35 | 55
4.35 | 4.36 | 27
4.36 | 4.37 | 44
4.37 | 4.38 | 35
4.38 | 4.39 | 36
4.39 | 4.4 | 38
4.4 | 4.41 | 52
4.41 | 4.42 | 46
4.42 | 4.43 | 80
4.43 | 4.44 | 58
4.44 | 4.45 | 79
4.45 | 4.46 | 77
4.46 | 4.47 | 104
4.47 | 4.48 | 113
4.48 | 4.49 | 84
4.49 | 4.5 | 91
4.5 | 4.51 | 99
4.51 | 4.52 | 98
4.52 | 4.53 | 108
4.53 | 4.54 | 58
4.54 | 4.55 | 66
4.55 | 4.56 | 77
4.56 | 4.57 | 58
4.57 | 4.58 | 85
4.58 | 4.59 | 28
4.59 | 4.6 | 67
4.6 | 4.61 | 55
4.61 | 4.62 | 52
4.62 | 4.63 | 48
4.63 | 4.64 | 38
4.64 | 4.65 | 61
4.65 | 4.66 | 39
4.66 | 4.67 | 46
4.67 | 4.68 | 31
4.68 | 4.69 | 33
4.69 | 4.7 | 28
4.7 | 4.71 | 33
4.71 | 4.72 | 17
4.72 | 4.73 | 11
4.73 | 4.74 | 7
4.74 | 4.75 | 9
4.75 | 4.76 | 16
4.76 | 4.77 | 7
4.77 | 4.78 | 4
4.79 | 4.8 | 2
4.81 | 4.82 | 6
4.82 | 4.83 | 3
4.85 | 4.86 | 1
4.86 | 4.87 | 2
5.75 | 5.76 | 4
5.77 | 5.78 | 3
5.79 | 5.8 | 3
5.81 | 5.82 | 4
5.82 | 5.83 | 2
5.83 | 5.84 | 12
5.85 | 5.86 | 7
5.86 | 5.87 | 21
5.87 | 5.88 | 13
5.88 | 5.89 | 8
5.89 | 5.9 | 18
5.9 | 5.91 | 18
5.91 | 5.92 | 13
5.92 | 5.93 | 9
5.93 | 5.94 | 22
5.94 | 5.95 | 28
5.95 | 5.96 | 29
5.96 | 5.97 | 19
5.97 | 5.98 | 23
5.98 | 5.99 | 19
5.99 | 6 | 37
6 | 6.01 | 30
6.01 | 6.02 | 24
6.02 | 6.03 | 19
6.03 | 6.04 | 41
6.04 | 6.05 | 18
6.05 | 6.06 | 59
6.06 | 6.07 | 42
6.07 | 6.08 | 45
6.08 | 6.09 | 75
6.09 | 6.1 | 34
6.1 | 6.11 | 53
6.11 | 6.12 | 47
6.12 | 6.13 | 50
6.13 | 6.14 | 62
6.14 | 6.15 | 84
6.15 | 6.16 | 74
6.16 | 6.17 | 62
6.17 | 6.18 | 72
6.18 | 6.19 | 48
6.19 | 6.2 | 76
6.2 | 6.21 | 64
6.21 | 6.22 | 83
6.22 | 6.23 | 63
6.23 | 6.24 | 53
6.24 | 6.25 | 36
6.25 | 6.26 | 42
6.26 | 6.27 | 53
6.27 | 6.28 | 59
6.28 | 6.29 | 53
6.29 | 6.3 | 39
6.3 | 6.31 | 44
6.31 | 6.32 | 40
6.32 | 6.33 | 29
6.33 | 6.34 | 59
6.34 | 6.35 | 53
6.35 | 6.36 | 9
6.36 | 6.37 | 25
6.37 | 6.38 | 38
6.38 | 6.39 | 31
6.39 | 6.4 | 36
6.4 | 6.41 | 35
6.41 | 6.42 | 36
6.42 | 6.43 | 27
6.43 | 6.44 | 24
6.44 | 6.45 | 34
6.45 | 6.46 | 36
6.46 | 6.47 | 33
6.47 | 6.48 | 30
6.48 | 6.49 | 15
6.49 | 6.5 | 33
6.5 | 6.51 | 16
6.51 | 6.52 | 17
6.52 | 6.53 | 41
6.53 | 6.54 | 31
6.54 | 6.55 | 45
6.55 | 6.56 | 20
6.56 | 6.57 | 16
6.57 | 6.58 | 34
6.58 | 6.59 | 32
6.59 | 6.6 | 25
6.6 | 6.61 | 22
6.61 | 6.62 | 23
6.62 | 6.63 | 21
6.63 | 6.64 | 19
6.64 | 6.65 | 47
6.65 | 6.66 | 37
6.66 | 6.67 | 51
6.67 | 6.68 | 38
6.68 | 6.69 | 44
6.69 | 6.7 | 44
6.7 | 6.71 | 53
6.71 | 6.72 | 64
6.72 | 6.73 | 66
6.73 | 6.74 | 49
6.74 | 6.75 | 78
6.75 | 6.76 | 64
6.76 | 6.77 | 49
6.77 | 6.78 | 86
6.78 | 6.79 | 78
6.79 | 6.8 | 74
6.8 | 6.81 | 71
6.81 | 6.82 | 40
6.82 | 6.83 | 72
6.83 | 6.84 | 51
6.84 | 6.85 | 42
6.85 | 6.86 | 40
6.86 | 6.87 | 41
6.87 | 6.88 | 56
6.88 | 6.89 | 43
6.89 | 6.9 | 47
6.9 | 6.91 | 39
6.91 | 6.92 | 31
6.92 | 6.93 | 40
6.93 | 6.94 | 26
6.94 | 6.95 | 33
6.95 | 6.96 | 39
6.96 | 6.97 | 39
6.97 | 6.98 | 11
6.98 | 6.99 | 23
6.99 | 7 | 23
7 | 7.01 | 41
7.01 | 7.02 | 23
7.02 | 7.03 | 25
7.03 | 7.04 | 18
7.04 | 7.05 | 36
7.05 | 7.06 | 15
7.06 | 7.07 | 26
7.07 | 7.08 | 20
7.08 | 7.09 | 20
7.09 | 7.1 | 25
7.1 | 7.11 | 24
7.11 | 7.12 | 2
7.12 | 7.13 | 12
7.13 | 7.14 | 12
7.14 | 7.15 | 2
7.15 | 7.16 | 8
7.16 | 7.17 | 6
7.17 | 7.18 | 17
7.18 | 7.19 | 14
7.19 | 7.2 | 5
7.2 | 7.21 | 3
7.22 | 7.23 | 1
7.25 | 7.26 | 3
7.26 | 7.27 | 3
7.31 | 7.32 | 3
7.34 | 7.35 | 2
7.35 | 7.36 | 4
15.56 | 15.57 | 2
15.81 | 15.82 | 1
15.85 | 15.86 | 2
15.88 | 15.89 | 1
15.9 | 15.91 | 1
15.93 | 15.94 | 2
15.95 | 15.96 | 1
15.98 | 15.99 | 2
15.99 | 16 | 1
16 | 16.01 | 3
16.01 | 16.02 | 3
16.04 | 16.05 | 4
16.07 | 16.08 | 2
16.09 | 16.1 | 6
16.1 | 16.11 | 1
16.11 | 16.12 | 1
16.12 | 16.13 | 3
16.14 | 16.15 | 6
16.15 | 16.16 | 2
16.16 | 16.17 | 4
16.19 | 16.2 | 2
16.2 | 16.21 | 5
16.21 | 16.22 | 4
16.22 | 16.23 | 2
16.23 | 16.24 | 5
16.24 | 16.25 | 2
16.25 | 16.26 | 9
16.26 | 16.27 | 1
16.27 | 16.28 | 6
16.28 | 16.29 | 3
16.29 | 16.3 | 3
16.3 | 16.31 | 8
16.31 | 16.32 | 7
16.32 | 16.33 | 3
16.33 | 16.34 | 4
16.34 | 16.35 | 1
16.35 | 16.36 | 6
16.36 | 16.37 | 3
16.37 | 16.38 | 8
16.38 | 16.39 | 6
16.39 | 16.4 | 10
16.4 | 16.41 | 7
16.41 | 16.42 | 15
16.42 | 16.43 | 14
16.43 | 16.44 | 11
16.44 | 16.45 | 8
16.45 | 16.46 | 8
16.46 | 16.47 | 5
16.47 | 16.48 | 9
16.48 | 16.49 | 1
16.49 | 16.5 | 6
16.5 | 16.51 | 20
16.51 | 16.52 | 3
16.52 | 16.53 | 13
16.53 | 16.54 | 6
16.54 | 16.55 | 10
16.55 | 16.56 | 7
16.56 | 16.57 | 12
16.57 | 16.58 | 11
16.58 | 16.59 | 9
16.59 | 16.6 | 5
16.6 | 16.61 | 13
16.61 | 16.62 | 12
16.62 | 16.63 | 9
16.63 | 16.64 | 9
16.64 | 16.65 | 11
16.65 | 16.66 | 14
16.66 | 16.67 | 13
16.67 | 16.68 | 16
16.68 | 16.69 | 8
16.69 | 16.7 | 11
16.7 | 16.71 | 20
16.71 | 16.72 | 15
16.72 | 16.73 | 10
16.73 | 16.74 | 15
16.74 | 16.75 | 14
16.75 | 16.76 | 11
16.76 | 16.77 | 11
16.77 | 16.78 | 10
16.78 | 16.79 | 10
16.79 | 16.8 | 4
16.8 | 16.81 | 17
16.81 | 16.82 | 19
16.82 | 16.83 | 10
16.83 | 16.84 | 12
16.84 | 16.85 | 18
16.85 | 16.86 | 32
16.86 | 16.87 | 19
16.87 | 16.88 | 32
16.88 | 16.89 | 12
16.89 | 16.9 | 10
16.9 | 16.91 | 8
16.91 | 16.92 | 2
16.92 | 16.93 | 10
16.93 | 16.94 | 17
16.94 | 16.95 | 9
16.95 | 16.96 | 5
16.96 | 16.97 | 12
16.97 | 16.98 | 24
16.98 | 16.99 | 11
16.99 | 17 | 9
17 | 17.01 | 10
17.01 | 17.02 | 4
17.02 | 17.03 | 17
17.03 | 17.04 | 11
17.04 | 17.05 | 24
17.05 | 17.06 | 16
17.06 | 17.07 | 8
17.07 | 17.08 | 6
17.08 | 17.09 | 8
17.09 | 17.1 | 10
17.1 | 17.11 | 6
17.11 | 17.12 | 9
17.12 | 17.13 | 10
17.13 | 17.14 | 10
17.14 | 17.15 | 5
17.15 | 17.16 | 1
17.16 | 17.17 | 12
17.17 | 17.18 | 9
17.18 | 17.19 | 6
17.19 | 17.2 | 9
17.2 | 17.21 | 15
17.21 | 17.22 | 7
17.22 | 17.23 | 5
17.23 | 17.24 | 13
17.24 | 17.25 | 11
17.25 | 17.26 | 3
17.27 | 17.28 | 7
17.28 | 17.29 | 8
17.29 | 17.3 | 2
17.31 | 17.32 | 5
17.32 | 17.33 | 7
17.33 | 17.34 | 6
17.34 | 17.35 | 5
17.35 | 17.36 | 3
17.36 | 17.37 | 3
17.37 | 17.38 | 8
17.38 | 17.39 | 5
17.4 | 17.41 | 4
17.41 | 17.42 | 6
17.42 | 17.43 | 4
17.43 | 17.44 | 5
17.44 | 17.45 | 1
17.45 | 17.46 | 3
17.46 | 17.47 | 2
17.47 | 17.48 | 2
17.48 | 17.49 | 6
17.49 | 17.5 | 3
17.5 | 17.51 | 2
17.52 | 17.53 | 1
17.53 | 17.54 | 1
17.54 | 17.55 | 1
17.56 | 17.57 | 4
17.57 | 17.58 | 4
17.58 | 17.59 | 4
17.59 | 17.6 | 5
17.6 | 17.61 | 1
17.61 | 17.62 | 1
17.63 | 17.64 | 1
17.66 | 17.67 | 2
17.68 | 17.69 | 1
17.69 | 17.7 | 2
17.7 | 17.71 | 1
17.72 | 17.73 | 1
17.73 | 17.74 | 1
17.75 | 17.76 | 4
17.77 | 17.78 | 2
17.84 | 17.85 | 1
17.85 | 17.86 | 1
17.86 | 17.87 | 2
18.75 | 18.76 | 4
18.78 | 18.79 | 3
18.87 | 18.88 | 2
18.88 | 18.89 | 2
18.89 | 18.9 | 1
18.94 | 18.95 | 1
18.95 | 18.96 | 3
18.98 | 18.99 | 1
18.99 | 19 | 1
19.01 | 19.02 | 2
19.07 | 19.08 | 4
19.1 | 19.11 | 3
19.11 | 19.12 | 3
19.12 | 19.13 | 3
19.17 | 19.18 | 4
19.18 | 19.19 | 2
19.19 | 19.2 | 4
19.2 | 19.21 | 1
19.21 | 19.22 | 5
19.23 | 19.24 | 1
19.24 | 19.25 | 1
19.25 | 19.26 | 2
19.26 | 19.27 | 1
19.27 | 19.28 | 2
19.28 | 19.29 | 3
19.29 | 19.3 | 1
19.3 | 19.31 | 1
19.31 | 19.32 | 5
19.34 | 19.35 | 3
19.35 | 19.36 | 2
19.36 | 19.37 | 4
19.37 | 19.38 | 5
19.38 | 19.39 | 4
19.39 | 19.4 | 5
19.41 | 19.42 | 7
19.42 | 19.43 | 6
19.44 | 19.45 | 6
19.45 | 19.46 | 2
19.46 | 19.47 | 2
19.47 | 19.48 | 2
19.49 | 19.5 | 6
19.5 | 19.51 | 2
19.51 | 19.52 | 1
19.52 | 19.53 | 3
19.54 | 19.55 | 4
19.55 | 19.56 | 5
19.56 | 19.57 | 2
19.57 | 19.58 | 3
19.58 | 19.59 | 1
19.59 | 19.6 | 7
19.6 | 19.61 | 9
19.61 | 19.62 | 10
19.64 | 19.65 | 5
19.65 | 19.66 | 8
19.66 | 19.67 | 7
19.67 | 19.68 | 12
19.68 | 19.69 | 4
19.69 | 19.7 | 1
19.7 | 19.71 | 2
19.71 | 19.72 | 8
19.72 | 19.73 | 5
19.73 | 19.74 | 16
19.74 | 19.75 | 4
19.75 | 19.76 | 6
19.76 | 19.77 | 3
19.77 | 19.78 | 4
19.78 | 19.79 | 3
19.79 | 19.8 | 9
19.8 | 19.81 | 8
19.81 | 19.82 | 5
19.82 | 19.83 | 11
19.83 | 19.84 | 3
19.84 | 19.85 | 9
19.85 | 19.86 | 6
19.86 | 19.87 | 1
19.87 | 19.88 | 7
19.88 | 19.89 | 2
19.89 | 19.9 | 15
19.9 | 19.91 | 5
19.91 | 19.92 | 5
19.92 | 19.93 | 5
19.93 | 19.94 | 12
19.94 | 19.95 | 17
19.95 | 19.96 | 15
19.96 | 19.97 | 5
19.97 | 19.98 | 10
19.98 | 19.99 | 7
19.99 | 20 | 10
20 | 20.01 | 8
20.01 | 20.02 | 7
20.02 | 20.03 | 14
20.03 | 20.04 | 7
20.04 | 20.05 | 8
20.05 | 20.06 | 10
20.06 | 20.07 | 10
20.07 | 20.08 | 5
20.08 | 20.09 | 11
20.09 | 20.1 | 11
20.1 | 20.11 | 11
20.11 | 20.12 | 9
20.12 | 20.13 | 8
20.13 | 20.14 | 16
20.14 | 20.15 | 9
20.15 | 20.16 | 6
20.16 | 20.17 | 6
20.17 | 20.18 | 14
20.18 | 20.19 | 4
20.19 | 20.2 | 14
20.2 | 20.21 | 10
20.21 | 20.22 | 3
20.22 | 20.23 | 13
20.23 | 20.24 | 7
20.24 | 20.25 | 6
20.25 | 20.26 | 4
20.26 | 20.27 | 14
20.27 | 20.28 | 12
20.28 | 20.29 | 3
20.29 | 20.3 | 12
20.3 | 20.31 | 15
20.31 | 20.32 | 7
20.32 | 20.33 | 14
20.33 | 20.34 | 5
20.34 | 20.35 | 17
20.35 | 20.36 | 14
20.36 | 20.37 | 8
20.37 | 20.38 | 4
20.38 | 20.39 | 2
20.39 | 20.4 | 7
20.4 | 20.41 | 6
20.41 | 20.42 | 5
20.42 | 20.43 | 1
20.43 | 20.44 | 13
20.44 | 20.45 | 7
20.45 | 20.46 | 22
20.46 | 20.47 | 8
20.47 | 20.48 | 9
20.48 | 20.49 | 3
20.49 | 20.5 | 16
20.5 | 20.51 | 10
20.51 | 20.52 | 10
20.52 | 20.53 | 6
20.53 | 20.54 | 8
20.54 | 20.55 | 15
20.55 | 20.56 | 7
20.56 | 20.57 | 3
20.57 | 20.58 | 12
20.58 | 20.59 | 5
20.59 | 20.6 | 2
20.6 | 20.61 | 10
20.61 | 20.62 | 8
20.62 | 20.63 | 17
20.63 | 20.64 | 9
20.64 | 20.65 | 7
20.65 | 20.66 | 12
20.67 | 20.68 | 7
20.68 | 20.69 | 13
20.69 | 20.7 | 8
20.7 | 20.71 | 10
20.71 | 20.72 | 9
20.72 | 20.73 | 12
20.73 | 20.74 | 2
20.74 | 20.75 | 8
20.75 | 20.76 | 5
20.76 | 20.77 | 8
20.77 | 20.78 | 3
20.78 | 20.79 | 9
20.79 | 20.8 | 10
20.8 | 20.81 | 13
20.81 | 20.82 | 4
20.82 | 20.83 | 2
20.83 | 20.84 | 5
20.84 | 20.85 | 27
20.85 | 20.86 | 12
20.86 | 20.87 | 1
20.87 | 20.88 | 2
20.88 | 20.89 | 12
20.89 | 20.9 | 7
20.9 | 20.91 | 9
20.91 | 20.92 | 19
20.92 | 20.93 | 4
20.93 | 20.94 | 4
20.94 | 20.95 | 13
20.95 | 20.96 | 12
20.96 | 20.97 | 16
20.97 | 20.98 | 9
20.98 | 20.99 | 7
20.99 | 21 | 12
21 | 21.01 | 2
21.01 | 21.02 | 10
21.02 | 21.03 | 7
21.03 | 21.04 | 12
21.04 | 21.05 | 9
21.05 | 21.06 | 5
21.06 | 21.07 | 13
21.07 | 21.08 | 8
21.08 | 21.09 | 5
21.09 | 21.1 | 11
21.1 | 21.11 | 5
21.11 | 21.12 | 11
21.12 | 21.13 | 7
21.13 | 21.14 | 4
21.14 | 21.15 | 7
21.15 | 21.16 | 19
21.16 | 21.17 | 8
21.17 | 21.18 | 12
21.18 | 21.19 | 18
21.19 | 21.2 | 7
21.2 | 21.21 | 10
21.21 | 21.22 | 8
21.22 | 21.23 | 7
21.23 | 21.24 | 17
21.24 | 21.25 | 7
21.25 | 21.26 | 8
21.26 | 21.27 | 10
21.27 | 21.28 | 8
21.28 | 21.29 | 14
21.29 | 21.3 | 17
21.3 | 21.31 | 5
21.31 | 21.32 | 17
21.32 | 21.33 | 10
21.33 | 21.34 | 15
21.34 | 21.35 | 16
21.35 | 21.36 | 14
21.36 | 21.37 | 5
21.37 | 21.38 | 7
21.38 | 21.39 | 13
21.39 | 21.4 | 5
21.4 | 21.41 | 19
21.41 | 21.42 | 6
21.42 | 21.43 | 6
21.43 | 21.44 | 12
21.44 | 21.45 | 12
21.45 | 21.46 | 8
21.46 | 21.47 | 6
21.47 | 21.48 | 11
21.48 | 21.49 | 8
21.49 | 21.5 | 15
21.5 | 21.51 | 9
21.51 | 21.52 | 3
21.52 | 21.53 | 10
21.53 | 21.54 | 15
21.54 | 21.55 | 13
21.55 | 21.56 | 5
21.56 | 21.57 | 11
21.57 | 21.58 | 19
21.58 | 21.59 | 16
21.59 | 21.6 | 13
21.6 | 21.61 | 17
21.61 | 21.62 | 17
21.62 | 21.63 | 23
21.63 | 21.64 | 11
21.64 | 21.65 | 17
21.65 | 21.66 | 13
21.66 | 21.67 | 6
21.67 | 21.68 | 12
21.68 | 21.69 | 9
21.69 | 21.7 | 8
21.7 | 21.71 | 10
21.71 | 21.72 | 7
21.72 | 21.73 | 4
21.73 | 21.74 | 11
21.74 | 21.75 | 10
21.75 | 21.76 | 8
21.76 | 21.77 | 4
21.77 | 21.78 | 13
21.78 | 21.79 | 8
21.8 | 21.81 | 3
21.81 | 21.82 | 11
21.82 | 21.83 | 9
21.83 | 21.84 | 7
21.84 | 21.85 | 8
21.85 | 21.86 | 10
21.86 | 21.87 | 12
21.87 | 21.88 | 2
21.88 | 21.89 | 6
21.89 | 21.9 | 8
21.9 | 21.91 | 7
21.91 | 21.92 | 12
21.92 | 21.93 | 6
21.93 | 21.94 | 3
21.94 | 21.95 | 4
21.95 | 21.96 | 1
21.96 | 21.97 | 12
21.97 | 21.98 | 12
21.98 | 21.99 | 7
21.99 | 22 | 12
22 | 22.01 | 2
22.01 | 22.02 | 9
22.02 | 22.03 | 9
22.03 | 22.04 | 7
22.04 | 22.05 | 16
22.05 | 22.06 | 7
22.06 | 22.07 | 7
22.07 | 22.08 | 3
22.08 | 22.09 | 3
22.09 | 22.1 | 9
22.1 | 22.11 | 8
22.11 | 22.12 | 5
22.12 | 22.13 | 3
22.13 | 22.14 | 4
22.14 | 22.15 | 2
22.15 | 22.16 | 7
22.16 | 22.17 | 2
22.17 | 22.18 | 1
22.18 | 22.19 | 4
22.19 | 22.2 | 7
22.21 | 22.22 | 3
22.23 | 22.24 | 2
22.24 | 22.25 | 7
22.25 | 22.26 | 7
22.26 | 22.27 | 2
22.27 | 22.28 | 2
22.28 | 22.29 | 3
22.29 | 22.3 | 2
22.3 | 22.31 | 7
22.31 | 22.32 | 6
22.32 | 22.33 | 4
22.33 | 22.34 | 1
22.34 | 22.35 | 1
22.36 | 22.37 | 5
22.37 | 22.38 | 5
22.38 | 22.39 | 4
22.39 | 22.4 | 4
22.4 | 22.41 | 3
22.42 | 22.43 | 3
22.44 | 22.45 | 1
22.45 | 22.46 | 1
22.47 | 22.48 | 1
22.48 | 22.49 | 1
22.49 | 22.5 | 6
22.5 | 22.51 | 6
22.51 | 22.52 | 6
22.53 | 22.54 | 4
22.55 | 22.56 | 2
22.57 | 22.58 | 1
22.59 | 22.6 | 4
22.6 | 22.61 | 2
22.63 | 22.64 | 4
22.64 | 22.65 | 1
22.65 | 22.66 | 5
22.69 | 22.7 | 1
22.7 | 22.71 | 7
22.71 | 22.72 | 1
22.73 | 22.74 | 2
22.74 | 22.75 | 4
22.75 | 22.76 | 5
22.76 | 22.77 | 2
22.77 | 22.78 | 1
22.78 | 22.79 | 1
22.8 | 22.81 | 1
22.81 | 22.82 | 1
22.82 | 22.83 | 1
22.83 | 22.84 | 2
22.84 | 22.85 | 4
22.85 | 22.86 | 1
22.86 | 22.87 | 4
22.87 | 22.88 | 3
22.88 | 22.89 | 3
22.89 | 22.9 | 1
22.91 | 22.92 | 1
22.92 | 22.93 | 4
22.93 | 22.94 | 1
22.94 | 22.95 | 1
22.95 | 22.96 | 2
22.96 | 22.97 | 1
22.97 | 22.98 | 2
22.98 | 22.99 | 1
23 | 23.01 | 3
23.01 | 23.02 | 2
23.02 | 23.03 | 1
23.03 | 23.04 | 1
23.04 | 23.05 | 1
23.06 | 23.07 | 2
23.07 | 23.08 | 1
23.09 | 23.1 | 1
23.1 | 23.11 | 1
23.11 | 23.12 | 3
23.12 | 23.13 | 2
23.13 | 23.14 | 1
23.14 | 23.15 | 2
23.15 | 23.16 | 3
23.17 | 23.18 | 3
23.18 | 23.19 | 4
23.19 | 23.2 | 1
23.2 | 23.21 | 4
23.21 | 23.22 | 1
23.22 | 23.23 | 1
23.23 | 23.24 | 3
23.24 | 23.25 | 4
23.26 | 23.27 | 1
23.27 | 23.28 | 1
23.28 | 23.29 | 1
23.3 | 23.31 | 5
23.31 | 23.32 | 1
23.32 | 23.33 | 2
23.33 | 23.34 | 6
23.34 | 23.35 | 2
23.35 | 23.36 | 1
23.36 | 23.37 | 5
23.37 | 23.38 | 2
23.38 | 23.39 | 2
23.39 | 23.4 | 4
23.4 | 23.41 | 4
23.41 | 23.42 | 3
23.42 | 23.43 | 2
23.43 | 23.44 | 3
23.44 | 23.45 | 2
23.45 | 23.46 | 4
23.46 | 23.47 | 2
23.47 | 23.48 | 3
23.48 | 23.49 | 2
23.49 | 23.5 | 3
23.5 | 23.51 | 4
23.51 | 23.52 | 7
23.52 | 23.53 | 3
23.53 | 23.54 | 4
23.54 | 23.55 | 6
23.55 | 23.56 | 6
23.56 | 23.57 | 3
23.57 | 23.58 | 4
23.58 | 23.59 | 3
23.6 | 23.61 | 2
23.61 | 23.62 | 3
23.62 | 23.63 | 4
23.63 | 23.64 | 7
23.64 | 23.65 | 3
23.65 | 23.66 | 4
23.66 | 23.67 | 2
23.67 | 23.68 | 1
23.68 | 23.69 | 5
23.69 | 23.7 | 1
23.7 | 23.71 | 5
23.71 | 23.72 | 3
23.72 | 23.73 | 5
23.73 | 23.74 | 5
23.74 | 23.75 | 3
23.75 | 23.76 | 6
23.76 | 23.77 | 2
23.77 | 23.78 | 6
23.78 | 23.79 | 5
23.8 | 23.81 | 3
23.81 | 23.82 | 6
23.82 | 23.83 | 1
23.83 | 23.84 | 2
23.84 | 23.85 | 2
23.85 | 23.86 | 4
23.86 | 23.87 | 7
23.87 | 23.88 | 3
23.88 | 23.89 | 3
23.89 | 23.9 | 3
23.9 | 23.91 | 1
23.91 | 23.92 | 3
23.92 | 23.93 | 5
23.93 | 23.94 | 3
23.94 | 23.95 | 4
23.95 | 23.96 | 3
23.96 | 23.97 | 1
23.97 | 23.98 | 5
23.98 | 23.99 | 2
23.99 | 24 | 6
24 | 24.01 | 4
24.01 | 24.02 | 2
24.02 | 24.03 | 1
24.03 | 24.04 | 5
24.04 | 24.05 | 3
24.05 | 24.06 | 3
24.06 | 24.07 | 6
24.07 | 24.08 | 7
24.08 | 24.09 | 6
24.09 | 24.1 | 2
24.1 | 24.11 | 1
24.11 | 24.12 | 2
24.12 | 24.13 | 5
24.13 | 24.14 | 4
24.14 | 24.15 | 4
24.15 | 24.16 | 3
24.16 | 24.17 | 2
24.17 | 24.18 | 1
24.18 | 24.19 | 5
24.19 | 24.2 | 5
24.2 | 24.21 | 2
24.21 | 24.22 | 5
24.22 | 24.23 | 4
24.23 | 24.24 | 4
24.24 | 24.25 | 4
24.25 | 24.26 | 2
24.26 | 24.27 | 4
24.27 | 24.28 | 3
24.28 | 24.29 | 3
24.29 | 24.3 | 2
24.3 | 24.31 | 5
24.31 | 24.32 | 4
24.32 | 24.33 | 1
24.33 | 24.34 | 2
24.34 | 24.35 | 4
24.35 | 24.36 | 1
24.36 | 24.37 | 2
24.38 | 24.39 | 1
24.39 | 24.4 | 1
24.4 | 24.41 | 4
24.41 | 24.42 | 4
24.42 | 24.43 | 2
24.43 | 24.44 | 2
24.44 | 24.45 | 3
24.45 | 24.46 | 3
24.46 | 24.47 | 1
24.47 | 24.48 | 2
24.48 | 24.49 | 2
24.49 | 24.5 | 2
24.5 | 24.51 | 1
24.51 | 24.52 | 5
24.52 | 24.53 | 5
24.53 | 24.54 | 2
24.54 | 24.55 | 3
24.55 | 24.56 | 1
24.56 | 24.57 | 1
24.59 | 24.6 | 6
24.6 | 24.61 | 2
24.61 | 24.62 | 1
24.62 | 24.63 | 4
24.63 | 24.64 | 2
24.64 | 24.65 | 1
24.65 | 24.66 | 2
24.66 | 24.67 | 2
24.68 | 24.69 | 2
24.69 | 24.7 | 4
24.7 | 24.71 | 2
24.71 | 24.72 | 1
24.72 | 24.73 | 1
24.74 | 24.75 | 1
24.75 | 24.76 | 1
24.76 | 24.77 | 4
24.77 | 24.78 | 1
24.78 | 24.79 | 2
24.8 | 24.81 | 1
24.82 | 24.83 | 4
24.83 | 24.84 | 1
24.85 | 24.86 | 1
24.86 | 24.87 | 1
24.87 | 24.88 | 1
24.88 | 24.89 | 3
24.89 | 24.9 | 3
24.9 | 24.91 | 2
24.91 | 24.92 | 1
24.92 | 24.93 | 1
24.93 | 24.94 | 1
24.94 | 24.95 | 1
24.95 | 24.96 | 2
24.96 | 24.97 | 1
24.97 | 24.98 | 3
24.98 | 24.99 | 6
24.99 | 25 | 3
25 | 25.01 | 2
25.01 | 25.02 | 2
25.02 | 25.03 | 1
25.04 | 25.05 | 1
25.05 | 25.06 | 4
25.06 | 25.07 | 2
25.07 | 25.08 | 1
25.08 | 25.09 | 1
25.09 | 25.1 | 1
25.1 | 25.11 | 4
25.11 | 25.12 | 2
25.12 | 25.13 | 4
25.13 | 25.14 | 1
25.15 | 25.16 | 5
25.17 | 25.18 | 3
25.18 | 25.19 | 1
25.23 | 25.24 | 4
25.24 | 25.25 | 1
25.25 | 25.26 | 3
25.26 | 25.27 | 1
25.27 | 25.28 | 2
25.28 | 25.29 | 4
25.29 | 25.3 | 4
25.3 | 25.31 | 2
25.31 | 25.32 | 8
25.32 | 25.33 | 2
25.33 | 25.34 | 2
25.34 | 25.35 | 1
25.35 | 25.36 | 2
25.36 | 25.37 | 3
25.37 | 25.38 | 2
25.39 | 25.4 | 3
25.4 | 25.41 | 8
25.41 | 25.42 | 1
25.42 | 25.43 | 3
25.43 | 25.44 | 2
25.46 | 25.47 | 2
25.47 | 25.48 | 3
25.48 | 25.49 | 12
25.49 | 25.5 | 7
25.5 | 25.51 | 1
25.52 | 25.53 | 2
25.54 | 25.55 | 1
25.55 | 25.56 | 3
25.57 | 25.58 | 2
25.58 | 25.59 | 9
25.59 | 25.6 | 3
25.6 | 25.61 | 6
25.62 | 25.63 | 1
25.63 | 25.64 | 2
25.65 | 25.66 | 2
25.66 | 25.67 | 1
25.67 | 25.68 | 2
25.68 | 25.69 | 2
25.69 | 25.7 | 6
25.7 | 25.71 | 2
25.72 | 25.73 | 9
25.73 | 25.74 | 2
25.74 | 25.75 | 5
25.75 | 25.76 | 5
25.76 | 25.77 | 11
25.77 | 25.78 | 2
25.78 | 25.79 | 9
25.79 | 25.8 | 6
25.8 | 25.81 | 7
25.81 | 25.82 | 2
25.82 | 25.83 | 7
25.83 | 25.84 | 2
25.84 | 25.85 | 9
25.85 | 25.86 | 2
25.86 | 25.87 | 3
25.87 | 25.88 | 9
25.88 | 25.89 | 5
25.89 | 25.9 | 4
25.9 | 25.91 | 7
25.91 | 25.92 | 6
25.92 | 25.93 | 5
25.93 | 25.94 | 6
25.94 | 25.95 | 4
25.95 | 25.96 | 8
25.96 | 25.97 | 3
25.97 | 25.98 | 5
25.98 | 25.99 | 3
25.99 | 26 | 3
26 | 26.01 | 8
26.01 | 26.02 | 4
26.02 | 26.03 | 2
26.03 | 26.04 | 6
26.04 | 26.05 | 6
26.05 | 26.06 | 4
26.06 | 26.07 | 6
26.07 | 26.08 | 8
26.08 | 26.09 | 5
26.09 | 26.1 | 2
26.1 | 26.11 | 7
26.11 | 26.12 | 5
26.12 | 26.13 | 2
26.13 | 26.14 | 4
26.14 | 26.15 | 2
26.15 | 26.16 | 2
26.16 | 26.17 | 10
26.17 | 26.18 | 8
26.18 | 26.19 | 4
26.19 | 26.2 | 5
26.2 | 26.21 | 2
26.21 | 26.22 | 9
26.22 | 26.23 | 10
26.23 | 26.24 | 10
26.24 | 26.25 | 4
26.25 | 26.26 | 7
26.26 | 26.27 | 6
26.27 | 26.28 | 5
26.28 | 26.29 | 7
26.29 | 26.3 | 2
26.3 | 26.31 | 7
26.31 | 26.32 | 6
26.32 | 26.33 | 8
26.33 | 26.34 | 9
26.35 | 26.36 | 9
26.36 | 26.37 | 5
26.37 | 26.38 | 4
26.38 | 26.39 | 6
26.39 | 26.4 | 6
26.4 | 26.41 | 2
26.41 | 26.42 | 11
26.42 | 26.43 | 5
26.43 | 26.44 | 8
26.44 | 26.45 | 2
26.45 | 26.46 | 7
26.46 | 26.47 | 6
26.47 | 26.48 | 8
26.48 | 26.49 | 14
26.49 | 26.5 | 7
26.5 | 26.51 | 5
26.51 | 26.52 | 2
26.52 | 26.53 | 7
26.53 | 26.54 | 8
26.54 | 26.55 | 7
26.55 | 26.56 | 15
26.56 | 26.57 | 4
26.57 | 26.58 | 1
26.58 | 26.59 | 10
26.59 | 26.6 | 17
26.6 | 26.61 | 2
26.61 | 26.62 | 6
26.62 | 26.63 | 24
26.63 | 26.64 | 16
26.64 | 26.65 | 5
26.65 | 26.66 | 6
26.66 | 26.67 | 12
26.68 | 26.69 | 7
26.69 | 26.7 | 5
26.7 | 26.71 | 8
26.71 | 26.72 | 5
26.72 | 26.73 | 3
26.73 | 26.74 | 5
26.74 | 26.75 | 8
26.75 | 26.76 | 5
26.76 | 26.77 | 6
26.77 | 26.78 | 6
26.78 | 26.79 | 4
26.79 | 26.8 | 6
26.8 | 26.81 | 6
26.81 | 26.82 | 7
26.82 | 26.83 | 3
26.83 | 26.84 | 9
26.84 | 26.85 | 7
26.85 | 26.86 | 3
26.86 | 26.87 | 5
26.87 | 26.88 | 4
26.88 | 26.89 | 13
26.89 | 26.9 | 13
26.9 | 26.91 | 7
26.91 | 26.92 | 12
26.92 | 26.93 | 10
26.93 | 26.94 | 4
26.94 | 26.95 | 5
26.95 | 26.96 | 5
26.96 | 26.97 | 6
26.97 | 26.98 | 6
26.98 | 26.99 | 4
26.99 | 27 | 7
27 | 27.01 | 8
27.01 | 27.02 | 1
27.02 | 27.03 | 3
27.03 | 27.04 | 5
27.04 | 27.05 | 9
27.05 | 27.06 | 7
27.06 | 27.07 | 5
27.07 | 27.08 | 2
27.08 | 27.09 | 2
27.09 | 27.1 | 5
27.1 | 27.11 | 8
27.11 | 27.12 | 5
27.12 | 27.13 | 6
27.13 | 27.14 | 7
27.16 | 27.17 | 3
27.17 | 27.18 | 1
27.18 | 27.19 | 1
27.19 | 27.2 | 2
27.2 | 27.21 | 1
27.21 | 27.22 | 6
27.22 | 27.23 | 4
27.24 | 27.25 | 10
27.25 | 27.26 | 4
27.26 | 27.27 | 1
27.27 | 27.28 | 1
27.28 | 27.29 | 8
27.29 | 27.3 | 7
27.3 | 27.31 | 6
27.31 | 27.32 | 1
27.32 | 27.33 | 4
27.33 | 27.34 | 1
27.34 | 27.35 | 1
27.35 | 27.36 | 3
27.36 | 27.37 | 4
27.37 | 27.38 | 2
27.38 | 27.39 | 8
27.39 | 27.4 | 4
27.41 | 27.42 | 5
27.42 | 27.43 | 4
27.43 | 27.44 | 5
27.44 | 27.45 | 3
27.46 | 27.47 | 7
27.47 | 27.48 | 2
27.48 | 27.49 | 2
27.5 | 27.51 | 2
27.52 | 27.53 | 1
27.53 | 27.54 | 2
27.54 | 27.55 | 2
27.56 | 27.57 | 1
27.57 | 27.58 | 2
27.58 | 27.59 | 2
27.59 | 27.6 | 6
27.6 | 27.61 | 3
27.61 | 27.62 | 6
27.62 | 27.63 | 7
27.63 | 27.64 | 7
27.64 | 27.65 | 2
27.65 | 27.66 | 4
27.66 | 27.67 | 2
27.67 | 27.68 | 3
27.68 | 27.69 | 2
27.69 | 27.7 | 7
27.7 | 27.71 | 6
27.71 | 27.72 | 2
27.72 | 27.73 | 2
27.73 | 27.74 | 6
27.74 | 27.75 | 5
27.75 | 27.76 | 5
27.76 | 27.77 | 2
27.79 | 27.8 | 3
27.8 | 27.81 | 1
27.81 | 27.82 | 1
27.82 | 27.83 | 1
27.83 | 27.84 | 2
27.84 | 27.85 | 2
27.85 | 27.86 | 1
27.88 | 27.89 | 2
27.89 | 27.9 | 1
27.9 | 27.91 | 5
27.91 | 27.92 | 7
27.92 | 27.93 | 3
27.94 | 27.95 | 2
27.95 | 27.96 | 2
27.96 | 27.97 | 1
27.97 | 27.98 | 4
28.01 | 28.02 | 2
28.02 | 28.03 | 2
28.04 | 28.05 | 1
28.05 | 28.06 | 6
28.06 | 28.07 | 2
28.07 | 28.08 | 1
28.09 | 28.1 | 1
28.1 | 28.11 | 2
28.11 | 28.12 | 2
28.13 | 28.14 | 1
28.14 | 28.15 | 2
28.15 | 28.16 | 5
28.16 | 28.17 | 7
28.17 | 28.18 | 3
28.2 | 28.21 | 1
28.21 | 28.22 | 1
28.23 | 28.24 | 2
28.25 | 28.26 | 2
28.26 | 28.27 | 3
28.27 | 28.28 | 4
28.28 | 28.29 | 3
28.29 | 28.3 | 2
28.3 | 28.31 | 1
28.31 | 28.32 | 1
28.32 | 28.33 | 3
28.33 | 28.34 | 2
28.34 | 28.35 | 1
28.35 | 28.36 | 2
28.36 | 28.37 | 3
28.38 | 28.39 | 1
28.41 | 28.42 | 3
28.42 | 28.43 | 4
28.43 | 28.44 | 5
28.45 | 28.46 | 4
28.46 | 28.47 | 2
28.48 | 28.49 | 1
28.5 | 28.51 | 3
28.51 | 28.52 | 2
28.52 | 28.53 | 4
28.53 | 28.54 | 4
28.54 | 28.55 | 1
28.55 | 28.56 | 2
28.56 | 28.57 | 3
28.57 | 28.58 | 5
28.58 | 28.59 | 2
28.59 | 28.6 | 1
28.6 | 28.61 | 1
28.61 | 28.62 | 1
28.62 | 28.63 | 3
28.63 | 28.64 | 1
28.64 | 28.65 | 3
28.65 | 28.66 | 4
28.66 | 28.67 | 2
28.67 | 28.68 | 5
28.69 | 28.7 | 1
28.7 | 28.71 | 4
28.71 | 28.72 | 4
28.72 | 28.73 | 2
28.73 | 28.74 | 5
28.74 | 28.75 | 2
28.76 | 28.77 | 3
28.77 | 28.78 | 3
28.78 | 28.79 | 2
28.79 | 28.8 | 4
28.8 | 28.81 | 2
28.81 | 28.82 | 2
28.82 | 28.83 | 5
28.83 | 28.84 | 1
28.84 | 28.85 | 7
28.85 | 28.86 | 4
28.86 | 28.87 | 5
28.87 | 28.88 | 4
28.88 | 28.89 | 1
28.89 | 28.9 | 2
28.9 | 28.91 | 2
28.91 | 28.92 | 6
28.92 | 28.93 | 5
28.93 | 28.94 | 4
28.94 | 28.95 | 2
28.95 | 28.96 | 2
28.97 | 28.98 | 4
28.98 | 28.99 | 1
28.99 | 29 | 8
29 | 29.01 | 3
29.01 | 29.02 | 7
29.02 | 29.03 | 4
29.03 | 29.04 | 9
29.04 | 29.05 | 2
29.05 | 29.06 | 4
29.06 | 29.07 | 3
29.07 | 29.08 | 5
29.08 | 29.09 | 3
29.09 | 29.1 | 6
29.1 | 29.11 | 2
29.11 | 29.12 | 4
29.12 | 29.13 | 3
29.13 | 29.14 | 6
29.14 | 29.15 | 4
29.15 | 29.16 | 1
29.16 | 29.17 | 4
29.17 | 29.18 | 4
29.18 | 29.19 | 2
29.19 | 29.2 | 3
29.2 | 29.21 | 2
29.21 | 29.22 | 3
29.22 | 29.23 | 5
29.23 | 29.24 | 4
29.24 | 29.25 | 5
29.25 | 29.26 | 5
29.26 | 29.27 | 2
29.27 | 29.28 | 4
29.28 | 29.29 | 5
29.29 | 29.3 | 4
29.3 | 29.31 | 4
29.31 | 29.32 | 3
29.32 | 29.33 | 2
29.33 | 29.34 | 3
29.34 | 29.35 | 5
29.35 | 29.36 | 4
29.36 | 29.37 | 5
29.37 | 29.38 | 3
29.38 | 29.39 | 4
29.39 | 29.4 | 3
29.4 | 29.41 | 3
29.41 | 29.42 | 9
29.42 | 29.43 | 5
29.43 | 29.44 | 1
29.44 | 29.45 | 3
29.45 | 29.46 | 7
29.46 | 29.47 | 2
29.47 | 29.48 | 5
29.48 | 29.49 | 6
29.49 | 29.5 | 5
29.5 | 29.51 | 8
29.51 | 29.52 | 3
29.52 | 29.53 | 7
29.53 | 29.54 | 4
29.54 | 29.55 | 6
29.55 | 29.56 | 4
29.56 | 29.57 | 6
29.57 | 29.58 | 5
29.58 | 29.59 | 6
29.59 | 29.6 | 5
29.6 | 29.61 | 3
29.61 | 29.62 | 3
29.62 | 29.63 | 2
29.63 | 29.64 | 1
29.64 | 29.65 | 6
29.66 | 29.67 | 3
29.67 | 29.68 | 4
29.68 | 29.69 | 4
29.69 | 29.7 | 6
29.7 | 29.71 | 4
29.71 | 29.72 | 3
29.72 | 29.73 | 5
29.73 | 29.74 | 3
29.74 | 29.75 | 3
29.75 | 29.76 | 5
29.76 | 29.77 | 4
29.77 | 29.78 | 4
29.78 | 29.79 | 3
29.79 | 29.8 | 6
29.8 | 29.81 | 4
29.81 | 29.82 | 4
29.82 | 29.83 | 7
29.83 | 29.84 | 6
29.84 | 29.85 | 3
29.85 | 29.86 | 4
29.86 | 29.87 | 1
29.87 | 29.88 | 7
29.88 | 29.89 | 1
29.89 | 29.9 | 3
29.9 | 29.91 | 3
29.91 | 29.92 | 7
29.92 | 29.93 | 5
29.93 | 29.94 | 5
29.94 | 29.95 | 6
29.95 | 29.96 | 6
29.96 | 29.97 | 3
29.97 | 29.98 | 1
29.98 | 29.99 | 3
29.99 | 30 | 5
30 | 30.01 | 2
30.01 | 30.02 | 1
30.02 | 30.03 | 6
30.03 | 30.04 | 4
30.04 | 30.05 | 2
30.05 | 30.06 | 3
30.06 | 30.07 | 4
30.07 | 30.08 | 1
30.08 | 30.09 | 5
30.09 | 30.1 | 6
30.1 | 30.11 | 5
30.11 | 30.12 | 2
30.12 | 30.13 | 3
30.13 | 30.14 | 8
30.14 | 30.15 | 4
30.15 | 30.16 | 2
30.16 | 30.17 | 4
30.17 | 30.18 | 3
30.18 | 30.19 | 3
30.19 | 30.2 | 4
30.2 | 30.21 | 6
30.21 | 30.22 | 4
30.22 | 30.23 | 3
30.23 | 30.24 | 2
30.24 | 30.25 | 7
30.25 | 30.26 | 7
30.26 | 30.27 | 7
30.27 | 30.28 | 3
30.28 | 30.29 | 3
30.29 | 30.3 | 8
30.3 | 30.31 | 4
30.31 | 30.32 | 10
30.32 | 30.33 | 4
30.33 | 30.34 | 7
30.34 | 30.35 | 3
30.35 | 30.36 | 5
30.36 | 30.37 | 5
30.37 | 30.38 | 6
30.38 | 30.39 | 7
30.39 | 30.4 | 7
30.4 | 30.41 | 8
30.41 | 30.42 | 4
30.42 | 30.43 | 7
30.43 | 30.44 | 6
30.44 | 30.45 | 2
30.45 | 30.46 | 7
30.46 | 30.47 | 3
30.47 | 30.48 | 4
30.48 | 30.49 | 8
30.49 | 30.5 | 3
30.5 | 30.51 | 6
30.51 | 30.52 | 3
30.52 | 30.53 | 6
30.53 | 30.54 | 7
30.54 | 30.55 | 5
30.55 | 30.56 | 7
30.56 | 30.57 | 2
30.57 | 30.58 | 6
30.58 | 30.59 | 4
30.59 | 30.6 | 6
30.6 | 30.61 | 9
30.61 | 30.62 | 10
30.62 | 30.63 | 5
30.63 | 30.64 | 9
30.64 | 30.65 | 5
30.65 | 30.66 | 5
30.66 | 30.67 | 5
30.67 | 30.68 | 7
30.68 | 30.69 | 6
30.69 | 30.7 | 5
30.7 | 30.71 | 4
30.71 | 30.72 | 7
30.72 | 30.73 | 3
30.73 | 30.74 | 7
30.74 | 30.75 | 6
30.75 | 30.76 | 5
30.76 | 30.77 | 6
30.77 | 30.78 | 6
30.78 | 30.79 | 5
30.79 | 30.8 | 5
30.8 | 30.81 | 6
30.81 | 30.82 | 5
30.82 | 30.83 | 4
30.83 | 30.84 | 9
30.84 | 30.85 | 8
30.85 | 30.86 | 7
30.86 | 30.87 | 7
30.87 | 30.88 | 2
30.88 | 30.89 | 5
30.89 | 30.9 | 5
30.9 | 30.91 | 6
30.91 | 30.92 | 6
30.93 | 30.94 | 5
30.94 | 30.95 | 5
30.95 | 30.96 | 11
30.96 | 30.97 | 4
30.97 | 30.98 | 3
30.98 | 30.99 | 9
30.99 | 31 | 5
31 | 31.01 | 2
31.01 | 31.02 | 4
31.02 | 31.03 | 6
31.03 | 31.04 | 5
31.04 | 31.05 | 7
31.05 | 31.06 | 6
31.06 | 31.07 | 1
31.07 | 31.08 | 6
31.08 | 31.09 | 3
31.09 | 31.1 | 4
31.1 | 31.11 | 3
31.11 | 31.12 | 2
31.12 | 31.13 | 5
31.13 | 31.14 | 5
31.14 | 31.15 | 5
31.15 | 31.16 | 1
31.16 | 31.17 | 6
31.17 | 31.18 | 6
31.18 | 31.19 | 8
31.19 | 31.2 | 3
31.2 | 31.21 | 3
31.21 | 31.22 | 8
31.22 | 31.23 | 3
31.23 | 31.24 | 7
31.24 | 31.25 | 1
31.25 | 31.26 | 4
31.26 | 31.27 | 10
31.27 | 31.28 | 10
31.28 | 31.29 | 6
31.29 | 31.3 | 13
31.3 | 31.31 | 3
31.31 | 31.32 | 7
31.32 | 31.33 | 6
31.33 | 31.34 | 7
31.34 | 31.35 | 6
31.35 | 31.36 | 2
31.36 | 31.37 | 7
31.37 | 31.38 | 2
31.38 | 31.39 | 6
31.39 | 31.4 | 5
31.4 | 31.41 | 7
31.41 | 31.42 | 5
31.42 | 31.43 | 5
31.43 | 31.44 | 7
31.44 | 31.45 | 3
31.45 | 31.46 | 5
31.46 | 31.47 | 4
31.47 | 31.48 | 7
31.48 | 31.49 | 3
31.49 | 31.5 | 9
31.5 | 31.51 | 5
31.51 | 31.52 | 5
31.52 | 31.53 | 6
31.53 | 31.54 | 4
31.54 | 31.55 | 10
31.55 | 31.56 | 4
31.56 | 31.57 | 8
31.57 | 31.58 | 5
31.58 | 31.59 | 5
31.59 | 31.6 | 6
31.6 | 31.61 | 6
31.61 | 31.62 | 5
31.62 | 31.63 | 4
31.63 | 31.64 | 7
31.64 | 31.65 | 5
31.65 | 31.66 | 7
31.66 | 31.67 | 6
31.67 | 31.68 | 5
31.68 | 31.69 | 7
31.69 | 31.7 | 6
31.7 | 31.71 | 8
31.71 | 31.72 | 1
31.72 | 31.73 | 2
31.73 | 31.74 | 3
31.74 | 31.75 | 2
31.75 | 31.76 | 3
31.76 | 31.77 | 7
31.77 | 31.78 | 6
31.78 | 31.79 | 5
31.79 | 31.8 | 1
31.8 | 31.81 | 5
31.81 | 31.82 | 7
31.82 | 31.83 | 12
31.83 | 31.84 | 2
31.84 | 31.85 | 6
31.85 | 31.86 | 3
31.86 | 31.87 | 6
31.87 | 31.88 | 2
31.88 | 31.89 | 3
31.89 | 31.9 | 2
31.9 | 31.91 | 9
31.91 | 31.92 | 4
31.92 | 31.93 | 6
31.93 | 31.94 | 5
31.94 | 31.95 | 4
31.95 | 31.96 | 5
31.96 | 31.97 | 7
31.97 | 31.98 | 2
31.98 | 31.99 | 7
31.99 | 32 | 5
32 | 32.01 | 1
32.01 | 32.02 | 2
32.02 | 32.03 | 3
32.03 | 32.04 | 2
32.04 | 32.05 | 4
32.05 | 32.06 | 5
32.06 | 32.07 | 1
32.07 | 32.08 | 1
32.08 | 32.09 | 2
32.09 | 32.1 | 8
32.1 | 32.11 | 5
32.11 | 32.12 | 5
32.12 | 32.13 | 5
32.13 | 32.14 | 3
32.14 | 32.15 | 5
32.15 | 32.16 | 1
32.16 | 32.17 | 7
32.17 | 32.18 | 3
32.18 | 32.19 | 4
32.19 | 32.2 | 5
32.2 | 32.21 | 5
32.21 | 32.22 | 3
32.22 | 32.23 | 2
32.23 | 32.24 | 3
32.24 | 32.25 | 3
32.25 | 32.26 | 6
32.26 | 32.27 | 3
32.27 | 32.28 | 5
32.28 | 32.29 | 7
32.29 | 32.3 | 5
32.3 | 32.31 | 4
32.31 | 32.32 | 4
32.33 | 32.34 | 3
32.34 | 32.35 | 4
32.36 | 32.37 | 3
32.37 | 32.38 | 2
32.38 | 32.39 | 2
32.39 | 32.4 | 4
32.4 | 32.41 | 5
32.41 | 32.42 | 1
32.42 | 32.43 | 4
32.43 | 32.44 | 6
32.44 | 32.45 | 2
32.45 | 32.46 | 4
32.46 | 32.47 | 3
32.47 | 32.48 | 1
32.48 | 32.49 | 4
32.49 | 32.5 | 1
32.5 | 32.51 | 3
32.51 | 32.52 | 3
32.52 | 32.53 | 5
32.53 | 32.54 | 3
32.54 | 32.55 | 5
32.56 | 32.57 | 6
32.57 | 32.58 | 7
32.59 | 32.6 | 4
32.6 | 32.61 | 3
32.61 | 32.62 | 2
32.62 | 32.63 | 5
32.63 | 32.64 | 2
32.64 | 32.65 | 3
32.65 | 32.66 | 3
32.66 | 32.67 | 3
32.67 | 32.68 | 4
32.68 | 32.69 | 2
32.7 | 32.71 | 7
32.71 | 32.72 | 2
32.72 | 32.73 | 4
32.73 | 32.74 | 4
32.74 | 32.75 | 3
32.75 | 32.76 | 2
32.77 | 32.78 | 2
32.78 | 32.79 | 5
32.79 | 32.8 | 2
32.8 | 32.81 | 2
32.81 | 32.82 | 3
32.82 | 32.83 | 4
32.83 | 32.84 | 2
32.84 | 32.85 | 2
32.85 | 32.86 | 1
32.86 | 32.87 | 5
32.87 | 32.88 | 2
32.88 | 32.89 | 3
32.89 | 32.9 | 3
32.9 | 32.91 | 1
32.91 | 32.92 | 2
32.92 | 32.93 | 1
32.94 | 32.95 | 2
32.95 | 32.96 | 1
32.97 | 32.98 | 4
32.98 | 32.99 | 3
32.99 | 33 | 5
33 | 33.01 | 1
33.01 | 33.02 | 4
33.02 | 33.03 | 1
33.04 | 33.05 | 2
33.05 | 33.06 | 1
33.08 | 33.09 | 3
33.09 | 33.1 | 3
33.1 | 33.11 | 1
33.12 | 33.13 | 2
33.13 | 33.14 | 2
33.14 | 33.15 | 1
33.15 | 33.16 | 2
33.16 | 33.17 | 1
33.17 | 33.18 | 4
33.18 | 33.19 | 2
33.2 | 33.21 | 2
33.22 | 33.23 | 1
33.23 | 33.24 | 3
33.24 | 33.25 | 1
33.25 | 33.26 | 1
33.27 | 33.28 | 3
33.28 | 33.29 | 2
33.29 | 33.3 | 1
33.3 | 33.31 | 2
33.32 | 33.33 | 1
33.34 | 33.35 | 2
33.36 | 33.37 | 1
33.37 | 33.38 | 3
33.38 | 33.39 | 2
33.39 | 33.4 | 3
33.4 | 33.41 | 4
33.41 | 33.42 | 4
33.42 | 33.43 | 4
33.43 | 33.44 | 1
33.44 | 33.45 | 3
33.45 | 33.46 | 3
33.48 | 33.49 | 4
33.49 | 33.5 | 2
33.52 | 33.53 | 4
33.53 | 33.54 | 2
33.54 | 33.55 | 1
33.55 | 33.56 | 1
33.57 | 33.58 | 1
33.58 | 33.59 | 2
33.59 | 33.6 | 1
33.63 | 33.64 | 2
33.64 | 33.65 | 2
33.66 | 33.67 | 2
33.67 | 33.68 | 1
33.68 | 33.69 | 1
33.69 | 33.7 | 3
33.7 | 33.71 | 2
33.72 | 33.73 | 1
33.73 | 33.74 | 1
33.74 | 33.75 | 4
33.75 | 33.76 | 1
33.76 | 33.77 | 1
33.78 | 33.79 | 1
33.79 | 33.8 | 5
33.81 | 33.82 | 1
33.82 | 33.83 | 2
33.83 | 33.84 | 2
33.84 | 33.85 | 1
33.86 | 33.87 | 1
33.88 | 33.89 | 4
33.9 | 33.91 | 1
33.93 | 33.94 | 1
33.94 | 33.95 | 3
33.95 | 33.96 | 1
33.96 | 33.97 | 1
33.99 | 34 | 1
34.02 | 34.03 | 1
34.03 | 34.04 | 1
34.05 | 34.06 | 2
34.07 | 34.08 | 1
34.08 | 34.09 | 1
34.09 | 34.1 | 3
34.1 | 34.11 | 2
34.11 | 34.12 | 1
34.13 | 34.14 | 1
34.16 | 34.17 | 2
34.18 | 34.19 | 1
34.2 | 34.21 | 1
34.21 | 34.22 | 4
34.22 | 34.23 | 1
34.24 | 34.25 | 2
34.26 | 34.27 | 1
34.27 | 34.28 | 1
34.29 | 34.3 | 1
34.3 | 34.31 | 1
34.31 | 34.32 | 2
34.32 | 34.33 | 1
34.34 | 34.35 | 1
34.35 | 34.36 | 1
34.36 | 34.37 | 1
34.37 | 34.38 | 1
34.38 | 34.39 | 1
34.41 | 34.42 | 3
34.42 | 34.43 | 3
34.44 | 34.45 | 1
34.46 | 34.47 | 1
34.47 | 34.48 | 1
34.48 | 34.49 | 2
34.49 | 34.5 | 1
34.5 | 34.51 | 1
34.52 | 34.53 | 2
34.53 | 34.54 | 2
34.54 | 34.55 | 2
34.55 | 34.56 | 1
34.57 | 34.58 | 2
34.58 | 34.59 | 2
34.6 | 34.61 | 3
34.64 | 34.65 | 1
34.67 | 34.68 | 1
34.68 | 34.69 | 2
34.7 | 34.71 | 1
34.73 | 34.74 | 2
34.74 | 34.75 | 2
34.75 | 34.76 | 2
34.76 | 34.77 | 1
34.77 | 34.78 | 1
34.78 | 34.79 | 1
34.79 | 34.8 | 1
34.8 | 34.81 | 1
34.83 | 34.84 | 2
34.84 | 34.85 | 2
34.85 | 34.86 | 1
34.86 | 34.87 | 3
34.88 | 34.89 | 3
34.9 | 34.91 | 3
34.92 | 34.93 | 2
34.93 | 34.94 | 1
34.94 | 34.95 | 1
34.95 | 34.96 | 1
34.97 | 34.98 | 1
34.99 | 35 | 2
35 | 35.01 | 4
35.01 | 35.02 | 1
35.02 | 35.03 | 1
35.03 | 35.04 | 1
35.04 | 35.05 | 1
35.05 | 35.06 | 3
35.06 | 35.07 | 1
35.07 | 35.08 | 3
35.09 | 35.1 | 1
35.1 | 35.11 | 2
35.11 | 35.12 | 2
35.13 | 35.14 | 2
35.14 | 35.15 | 3
35.15 | 35.16 | 1
35.17 | 35.18 | 2
35.18 | 35.19 | 1
35.2 | 35.21 | 1
35.23 | 35.24 | 3
35.24 | 35.25 | 1
35.25 | 35.26 | 2
35.26 | 35.27 | 2
35.27 | 35.28 | 3
35.28 | 35.29 | 3
35.29 | 35.3 | 1
35.3 | 35.31 | 4
35.31 | 35.32 | 2
35.32 | 35.33 | 2
35.33 | 35.34 | 1
35.34 | 35.35 | 3
35.35 | 35.36 | 1
35.36 | 35.37 | 3
35.37 | 35.38 | 2
35.38 | 35.39 | 2
35.39 | 35.4 | 4
35.4 | 35.41 | 2
35.41 | 35.42 | 3
35.42 | 35.43 | 1
35.43 | 35.44 | 1
35.44 | 35.45 | 3
35.45 | 35.46 | 2
35.46 | 35.47 | 1
35.47 | 35.48 | 1
35.49 | 35.5 | 2
35.5 | 35.51 | 1
35.51 | 35.52 | 2
35.52 | 35.53 | 3
35.53 | 35.54 | 2
35.54 | 35.55 | 2
35.55 | 35.56 | 5
35.56 | 35.57 | 3
35.57 | 35.58 | 1
35.58 | 35.59 | 3
35.59 | 35.6 | 4
35.61 | 35.62 | 2
35.62 | 35.63 | 3
35.63 | 35.64 | 1
35.64 | 35.65 | 1
35.65 | 35.66 | 1
35.66 | 35.67 | 2
35.67 | 35.68 | 2
35.68 | 35.69 | 3
35.69 | 35.7 | 2
35.7 | 35.71 | 1
35.71 | 35.72 | 5
35.72 | 35.73 | 4
35.73 | 35.74 | 3
35.74 | 35.75 | 2
35.75 | 35.76 | 4
35.76 | 35.77 | 3
35.77 | 35.78 | 6
35.78 | 35.79 | 2
35.79 | 35.8 | 1
35.8 | 35.81 | 3
35.81 | 35.82 | 1
35.82 | 35.83 | 1
35.83 | 35.84 | 4
35.84 | 35.85 | 4
35.85 | 35.86 | 1
35.86 | 35.87 | 5
35.87 | 35.88 | 1
35.89 | 35.9 | 3
35.9 | 35.91 | 5
35.91 | 35.92 | 2
35.92 | 35.93 | 4
35.93 | 35.94 | 4
35.94 | 35.95 | 3
35.95 | 35.96 | 6
35.96 | 35.97 | 2
35.97 | 35.98 | 5
35.98 | 35.99 | 2
35.99 | 36 | 2
36 | 36.01 | 2
36.01 | 36.02 | 6
36.02 | 36.03 | 2
36.03 | 36.04 | 2
36.04 | 36.05 | 1
36.05 | 36.06 | 10
36.06 | 36.07 | 2
36.07 | 36.08 | 2
36.08 | 36.09 | 5
36.1 | 36.11 | 4
36.11 | 36.12 | 5
36.12 | 36.13 | 5
36.13 | 36.14 | 1
36.14 | 36.15 | 4
36.15 | 36.16 | 6
36.17 | 36.18 | 4
36.18 | 36.19 | 3
36.19 | 36.2 | 2
36.2 | 36.21 | 4
36.21 | 36.22 | 1
36.22 | 36.23 | 4
36.23 | 36.24 | 4
36.24 | 36.25 | 4
36.25 | 36.26 | 2
36.26 | 36.27 | 1
36.27 | 36.28 | 3
36.28 | 36.29 | 3
36.29 | 36.3 | 4
36.3 | 36.31 | 2
36.31 | 36.32 | 3
36.33 | 36.34 | 2
36.34 | 36.35 | 1
36.35 | 36.36 | 6
36.36 | 36.37 | 1
36.37 | 36.38 | 4
36.38 | 36.39 | 4
36.39 | 36.4 | 3
36.4 | 36.41 | 3
36.41 | 36.42 | 9
36.42 | 36.43 | 2
36.43 | 36.44 | 2
36.44 | 36.45 | 3
36.45 | 36.46 | 3
36.46 | 36.47 | 9
36.47 | 36.48 | 4
36.48 | 36.49 | 2
36.49 | 36.5 | 4
36.5 | 36.51 | 5
36.51 | 36.52 | 2
36.52 | 36.53 | 4
36.53 | 36.54 | 2
36.54 | 36.55 | 2
36.55 | 36.56 | 4
36.56 | 36.57 | 1
36.57 | 36.58 | 5
36.58 | 36.59 | 5
36.59 | 36.6 | 5
36.6 | 36.61 | 3
36.61 | 36.62 | 3
36.62 | 36.63 | 1
36.63 | 36.64 | 6
36.64 | 36.65 | 4
36.65 | 36.66 | 5
36.66 | 36.67 | 2
36.67 | 36.68 | 5
36.68 | 36.69 | 6
36.69 | 36.7 | 4
36.7 | 36.71 | 2
36.71 | 36.72 | 1
36.72 | 36.73 | 4
36.73 | 36.74 | 7
36.74 | 36.75 | 5
36.75 | 36.76 | 7
36.76 | 36.77 | 2
36.77 | 36.78 | 1
36.78 | 36.79 | 3
36.79 | 36.8 | 5
36.8 | 36.81 | 5
36.81 | 36.82 | 3
36.82 | 36.83 | 6
36.83 | 36.84 | 2
36.84 | 36.85 | 4
36.85 | 36.86 | 9
36.86 | 36.87 | 2
36.87 | 36.88 | 4
36.88 | 36.89 | 2
36.89 | 36.9 | 6
36.9 | 36.91 | 3
36.91 | 36.92 | 3
36.92 | 36.93 | 6
36.93 | 36.94 | 10
36.95 | 36.96 | 3
36.96 | 36.97 | 3
36.97 | 36.98 | 1
36.98 | 36.99 | 2
36.99 | 37 | 3
37.01 | 37.02 | 3
37.02 | 37.03 | 5
37.03 | 37.04 | 1
37.04 | 37.05 | 4
37.05 | 37.06 | 4
37.06 | 37.07 | 2
37.07 | 37.08 | 4
37.08 | 37.09 | 6
37.09 | 37.1 | 4
37.1 | 37.11 | 6
37.11 | 37.12 | 5
37.12 | 37.13 | 3
37.13 | 37.14 | 4
37.14 | 37.15 | 8
37.15 | 37.16 | 2
37.16 | 37.17 | 4
37.17 | 37.18 | 4
37.18 | 37.19 | 4
37.19 | 37.2 | 3
37.2 | 37.21 | 2
37.21 | 37.22 | 3
37.22 | 37.23 | 8
37.23 | 37.24 | 4
37.24 | 37.25 | 1
37.25 | 37.26 | 3
37.26 | 37.27 | 4
37.27 | 37.28 | 7
37.28 | 37.29 | 4
37.29 | 37.3 | 5
37.3 | 37.31 | 3
37.31 | 37.32 | 4
37.32 | 37.33 | 2
37.33 | 37.34 | 6
37.34 | 37.35 | 6
37.35 | 37.36 | 9
37.36 | 37.37 | 3
37.37 | 37.38 | 7
37.38 | 37.39 | 6
37.39 | 37.4 | 6
37.4 | 37.41 | 7
37.41 | 37.42 | 6
37.42 | 37.43 | 6
37.43 | 37.44 | 3
37.44 | 37.45 | 8
37.45 | 37.46 | 6
37.46 | 37.47 | 7
37.47 | 37.48 | 6
37.48 | 37.49 | 7
37.49 | 37.5 | 1
37.5 | 37.51 | 7
37.52 | 37.53 | 5
37.53 | 37.54 | 4
37.54 | 37.55 | 6
37.55 | 37.56 | 5
37.56 | 37.57 | 9
37.57 | 37.58 | 5
37.58 | 37.59 | 1
37.59 | 37.6 | 3
37.6 | 37.61 | 3
37.61 | 37.62 | 9
37.62 | 37.63 | 7
37.63 | 37.64 | 3
37.64 | 37.65 | 4
37.65 | 37.66 | 7
37.66 | 37.67 | 2
37.67 | 37.68 | 6
37.68 | 37.69 | 4
37.69 | 37.7 | 6
37.7 | 37.71 | 4
37.71 | 37.72 | 5
37.72 | 37.73 | 6
37.73 | 37.74 | 3
37.74 | 37.75 | 3
37.75 | 37.76 | 3
37.76 | 37.77 | 5
37.77 | 37.78 | 5
37.78 | 37.79 | 3
37.79 | 37.8 | 6
37.8 | 37.81 | 4
37.81 | 37.82 | 6
37.82 | 37.83 | 4
37.83 | 37.84 | 10
37.84 | 37.85 | 6
37.85 | 37.86 | 5
37.86 | 37.87 | 4
37.87 | 37.88 | 5
37.88 | 37.89 | 4
37.89 | 37.9 | 6
37.9 | 37.91 | 6
37.91 | 37.92 | 9
37.93 | 37.94 | 5
37.94 | 37.95 | 3
37.95 | 37.96 | 6
37.96 | 37.97 | 5
37.97 | 37.98 | 4
37.98 | 37.99 | 4
37.99 | 38 | 6
38 | 38.01 | 8
38.01 | 38.02 | 3
38.02 | 38.03 | 4
38.03 | 38.04 | 4
38.04 | 38.05 | 8
38.05 | 38.06 | 6
38.06 | 38.07 | 5
38.07 | 38.08 | 4
38.08 | 38.09 | 4
38.09 | 38.1 | 6
38.1 | 38.11 | 8
38.11 | 38.12 | 5
38.12 | 38.13 | 5
38.13 | 38.14 | 12
38.14 | 38.15 | 5
38.15 | 38.16 | 3
38.16 | 38.17 | 4
38.17 | 38.18 | 8
38.18 | 38.19 | 3
38.19 | 38.2 | 4
38.2 | 38.21 | 7
38.21 | 38.22 | 14
38.22 | 38.23 | 7
38.23 | 38.24 | 8
38.24 | 38.25 | 5
38.25 | 38.26 | 4
38.26 | 38.27 | 5
38.27 | 38.28 | 4
38.28 | 38.29 | 5
38.29 | 38.3 | 7
38.3 | 38.31 | 4
38.31 | 38.32 | 7
38.32 | 38.33 | 3
38.33 | 38.34 | 8
38.34 | 38.35 | 5
38.35 | 38.36 | 11
38.36 | 38.37 | 2
38.37 | 38.38 | 7
38.38 | 38.39 | 3
38.39 | 38.4 | 4
38.41 | 38.42 | 8
38.42 | 38.43 | 7
38.43 | 38.44 | 2
38.44 | 38.45 | 3
38.45 | 38.46 | 4
38.46 | 38.47 | 3
38.47 | 38.48 | 7
38.48 | 38.49 | 10
38.49 | 38.5 | 2
38.5 | 38.51 | 5
38.51 | 38.52 | 6
38.52 | 38.53 | 5
38.53 | 38.54 | 7
38.54 | 38.55 | 4
38.55 | 38.56 | 7
38.56 | 38.57 | 8
38.57 | 38.58 | 6
38.58 | 38.59 | 3
38.59 | 38.6 | 3
38.6 | 38.61 | 5
38.61 | 38.62 | 6
38.62 | 38.63 | 4
38.63 | 38.64 | 9
38.64 | 38.65 | 6
38.65 | 38.66 | 7
38.66 | 38.67 | 6
38.67 | 38.68 | 1
38.68 | 38.69 | 4
38.69 | 38.7 | 5
38.7 | 38.71 | 2
38.71 | 38.72 | 5
38.72 | 38.73 | 4
38.73 | 38.74 | 3
38.74 | 38.75 | 5
38.75 | 38.76 | 7
38.76 | 38.77 | 3
38.77 | 38.78 | 5
38.78 | 38.79 | 5
38.79 | 38.8 | 2
38.8 | 38.81 | 6
38.81 | 38.82 | 4
38.82 | 38.83 | 6
38.83 | 38.84 | 10
38.84 | 38.85 | 2
38.85 | 38.86 | 2
38.86 | 38.87 | 3
38.87 | 38.88 | 3
38.88 | 38.89 | 5
38.89 | 38.9 | 1
38.9 | 38.91 | 1
38.91 | 38.92 | 6
38.92 | 38.93 | 4
38.93 | 38.94 | 2
38.94 | 38.95 | 4
38.95 | 38.96 | 4
38.96 | 38.97 | 1
38.97 | 38.98 | 4
38.98 | 38.99 | 4
38.99 | 39 | 3
39 | 39.01 | 5
39.01 | 39.02 | 3
39.02 | 39.03 | 3
39.03 | 39.04 | 9
39.04 | 39.05 | 6
39.05 | 39.06 | 2
39.06 | 39.07 | 7
39.07 | 39.08 | 4
39.08 | 39.09 | 3
39.09 | 39.1 | 4
39.1 | 39.11 | 4
39.11 | 39.12 | 3
39.12 | 39.13 | 9
39.13 | 39.14 | 2
39.14 | 39.15 | 5
39.15 | 39.16 | 4
39.16 | 39.17 | 4
39.17 | 39.18 | 5
39.18 | 39.19 | 2
39.19 | 39.2 | 8
39.2 | 39.21 | 7
39.21 | 39.22 | 5
39.22 | 39.23 | 4
39.24 | 39.25 | 3
39.25 | 39.26 | 4
39.26 | 39.27 | 2
39.27 | 39.28 | 3
39.28 | 39.29 | 5
39.29 | 39.3 | 5
39.3 | 39.31 | 2
39.31 | 39.32 | 8
39.32 | 39.33 | 6
39.33 | 39.34 | 1
39.34 | 39.35 | 1
39.35 | 39.36 | 5
39.36 | 39.37 | 5
39.37 | 39.38 | 5
39.38 | 39.39 | 3
39.39 | 39.4 | 4
39.4 | 39.41 | 3
39.41 | 39.42 | 3
39.42 | 39.43 | 4
39.43 | 39.44 | 2
39.44 | 39.45 | 4
39.45 | 39.46 | 5
39.46 | 39.47 | 1
39.47 | 39.48 | 1
39.48 | 39.49 | 7
39.49 | 39.5 | 3
39.5 | 39.51 | 6
39.51 | 39.52 | 5
39.52 | 39.53 | 3
39.53 | 39.54 | 5
39.54 | 39.55 | 1
39.55 | 39.56 | 3
39.56 | 39.57 | 4
39.57 | 39.58 | 1
39.58 | 39.59 | 1
39.59 | 39.6 | 6
39.6 | 39.61 | 2
39.61 | 39.62 | 2
39.62 | 39.63 | 5
39.63 | 39.64 | 2
39.64 | 39.65 | 3
39.65 | 39.66 | 2
39.66 | 39.67 | 5
39.68 | 39.69 | 1
39.69 | 39.7 | 3
39.7 | 39.71 | 1
39.71 | 39.72 | 2
39.73 | 39.74 | 2
39.74 | 39.75 | 2
39.75 | 39.76 | 3
39.76 | 39.77 | 8
39.77 | 39.78 | 1
39.78 | 39.79 | 2
39.79 | 39.8 | 2
39.8 | 39.81 | 2
39.81 | 39.82 | 4
39.82 | 39.83 | 6
39.83 | 39.84 | 2
39.84 | 39.85 | 3
39.85 | 39.86 | 3
39.86 | 39.87 | 3
39.87 | 39.88 | 2
39.88 | 39.89 | 5
39.89 | 39.9 | 3
39.9 | 39.91 | 2
39.91 | 39.92 | 1
39.92 | 39.93 | 2
39.94 | 39.95 | 1
39.95 | 39.96 | 3
39.96 | 39.97 | 5
39.97 | 39.98 | 4
39.98 | 39.99 | 4
40 | 40.01 | 3
40.01 | 40.02 | 2
40.02 | 40.03 | 1
40.03 | 40.04 | 4
40.04 | 40.05 | 3
40.05 | 40.06 | 4
40.06 | 40.07 | 3
40.07 | 40.08 | 4
40.08 | 40.09 | 3
40.09 | 40.1 | 1
40.1 | 40.11 | 7
40.11 | 40.12 | 3
40.12 | 40.13 | 2
40.13 | 40.14 | 4
40.14 | 40.15 | 3
40.15 | 40.16 | 2
40.16 | 40.17 | 1
40.17 | 40.18 | 2
40.19 | 40.2 | 4
40.2 | 40.21 | 2
40.22 | 40.23 | 2
40.23 | 40.24 | 3
40.24 | 40.25 | 4
40.25 | 40.26 | 5
40.26 | 40.27 | 1
40.27 | 40.28 | 3
40.28 | 40.29 | 2
40.29 | 40.3 | 2
40.3 | 40.31 | 5
40.31 | 40.32 | 2
40.32 | 40.33 | 4
40.33 | 40.34 | 2
40.34 | 40.35 | 4
40.35 | 40.36 | 4
40.37 | 40.38 | 3
40.38 | 40.39 | 3
40.39 | 40.4 | 2
40.4 | 40.41 | 2
40.41 | 40.42 | 1
40.42 | 40.43 | 1
40.43 | 40.44 | 3
40.44 | 40.45 | 2
40.46 | 40.47 | 1
40.47 | 40.48 | 2
40.48 | 40.49 | 2
40.49 | 40.5 | 2
40.5 | 40.51 | 1
40.53 | 40.54 | 3
40.54 | 40.55 | 7
40.55 | 40.56 | 1
40.56 | 40.57 | 1
40.59 | 40.6 | 2
40.6 | 40.61 | 1
40.61 | 40.62 | 1
40.62 | 40.63 | 2
40.63 | 40.64 | 2
40.64 | 40.65 | 1
40.65 | 40.66 | 4
40.66 | 40.67 | 3
40.67 | 40.68 | 3
40.68 | 40.69 | 2
40.69 | 40.7 | 1
40.7 | 40.71 | 1
40.71 | 40.72 | 1
40.72 | 40.73 | 2
40.73 | 40.74 | 3
40.74 | 40.75 | 2
40.75 | 40.76 | 3
40.76 | 40.77 | 1
40.77 | 40.78 | 1
40.78 | 40.79 | 1
40.8 | 40.81 | 3
40.82 | 40.83 | 2
40.83 | 40.84 | 2
40.84 | 40.85 | 6
40.85 | 40.86 | 5
40.86 | 40.87 | 2
40.87 | 40.88 | 1
40.88 | 40.89 | 2
40.89 | 40.9 | 3
40.91 | 40.92 | 1
40.93 | 40.94 | 4
40.94 | 40.95 | 3
40.99 | 41 | 4
41 | 41.01 | 1
41.01 | 41.02 | 1
41.02 | 41.03 | 1
41.04 | 41.05 | 1
41.05 | 41.06 | 2
41.06 | 41.07 | 3
41.08 | 41.09 | 3
41.11 | 41.12 | 1
41.12 | 41.13 | 2
41.13 | 41.14 | 2
41.14 | 41.15 | 4
41.18 | 41.19 | 1
41.19 | 41.2 | 1
41.2 | 41.21 | 2
41.23 | 41.24 | 2
41.24 | 41.25 | 1
41.25 | 41.26 | 2
41.26 | 41.27 | 1
41.27 | 41.28 | 2
41.33 | 41.34 | 2
41.34 | 41.35 | 1
41.36 | 41.37 | 1
41.37 | 41.38 | 1
41.41 | 41.42 | 1
41.44 | 41.45 | 2
41.48 | 41.49 | 1
41.5 | 41.51 | 2
41.51 | 41.52 | 2
41.53 | 41.54 | 2
41.55 | 41.56 | 1
41.56 | 41.57 | 1
41.57 | 41.58 | 1
41.59 | 41.6 | 2
41.6 | 41.61 | 1
41.64 | 41.65 | 4
41.66 | 41.67 | 1
41.67 | 41.68 | 1
41.68 | 41.69 | 1
41.69 | 41.7 | 1
41.7 | 41.71 | 1
41.72 | 41.73 | 2
41.73 | 41.74 | 1
41.74 | 41.75 | 2
41.76 | 41.77 | 1
41.78 | 41.79 | 1
41.8 | 41.81 | 1
41.81 | 41.82 | 1
41.86 | 41.87 | 1
41.87 | 41.88 | 1
41.88 | 41.89 | 1
41.97 | 41.98 | 1
42 | 42.01 | 1
42.05 | 42.06 | 1
42.06 | 42.07 | 1
42.1 | 42.11 | 1
42.18 | 42.19 | 1
42.26 | 42.27 | 2
42.39 | 42.4 | 1
42.47 | 42.48 | 1
42.55 | 42.56 | 1
42.56 | 42.57 | 1
42.65 | 42.66 | 1
42.7 | 42.71 | 1
42.98 | 42.99 | 1