## CanisterData_Concentrations
Dr. Collette and his group are currently working on manuscripts based on this data.
Please contact Dr. Collette (collett@atmos.colostate.edu) if you plan to use this data in scientific publications or presentation.
Please see README_CanisterVOC_Concentrations_R0.txt for more information on the data.
Sample ID | Operation Type | C2H2 Release Rate | Ambient Sampling Time | Distance Release to canister sample point | Bearing from release to canister sample point | Sampling Height | ethane | ethene | propane | propene | i-butane | n-butane | ethyne | t-2-butene | 1-butene | i-butene | c-2-butene | cyclopentane | i-pentane | n-pentane | t-2-pentene | 1-pentene | cis-2-pentene | n-hexane | isoprene | 2,4 dimethylpentane | n-heptane | benzene | cyclohexane | 2,3-dmp | 2-methylhexane | 3-methylhexane | 2,2,4-tmp | methylcyclohexane | 2,3,4 tmp | toluene | 2-methylheptane | 3-methylheptane | n-octane | ethylbenzene | m+p-xylene | styrene | o-xylene | n-nonane | isopropylbenzene | n-propylbenzene | 3-ethyltoluene | 4-ethyltoluene | 1,3,5-trimethylbenzene | 2-ethyltoluene | 1,2,4-trimethylbenzene | n-decane | 1,2,3-trimethylbenzene | 1,3-diethylbenzene | 1,4-diethylbenzene | Picarro Methane Average | Picarro Acetylene Average
Exp-Sample-Can | Process | SLPM | hh:mm:ss | m | deg | m | ppbv | ppbv | ppbv | ppbv | ppbv | ppbv | ppbv | ppbv | ppbv | ppbv | ppbv | ppbv | ppbv | ppbv | ppbv | ppbv | ppbv | ppbv | ppbv | ppbv | ppbv | ppbv | ppbv | ppbv | ppbv | ppbv | ppbv | ppbv | ppbv | ppbv | ppbv | ppbv | ppbv | ppbv | ppbv | ppbv | ppbv | ppbv | ppbv | ppbv | ppbv | ppbv | ppbv | ppbv | ppbv | ppbv | ppbv | ppbv | ppbv | ppm | ppb
1-1-1 | Drilling | 10 | 12:59 | 200 | NA | 2 | 0.0365 | 0.53336 | 1.5113 | 0.71662 | 0.0235 | 0.0245 | 0.68979 | 0.0165 | 0.015898 | 0.065037 | NA | 0.012 | 0.007 | 0.0085 | 0.0455 | 0.0095 | 0.0075 | 0.007 | 0.0175 | NA | 0.0015 | 0.2921 | 0.17887 | NA | NA | NA | 0.002 | NA | NA | 1.2837 | NA | NA | 0.093576 | 0.0055 | 0.0045 | NA | 0.0045 | NA | NA | NA | NA | NA | NA | NA | NA | NA | NA | NA | NA | 0.023789 | 6.608
1-1-2 | Drilling | 10 | 12:59 | 195 | NA | 2 | 0.63687 | 4.7214 | 2.7082 | 4.7834 | 0.28575 | 0.34768 | 2.9912 | 0.0165 | 0.51868 | 4.8349 | NA | 0.012 | 0.007 | 0.0085 | 0.0455 | 0.48796 | 0.0075 | 0.007 | 0.0175 | NA | 0.16896 | 0.55453 | 0.006 | NA | NA | NA | 0.002 | NA | NA | 8.3202 | NA | NA | 0.064719 | 0.0055 | 0.025389 | NA | 0.12723 | NA | NA | NA | NA | NA | NA | NA | NA | NA | NA | NA | NA | 0.023789 | 6.608
1-1-3 | Drilling | 10 | 12:59 | 192 | NA | 2 | 0.0365 | 1.4106 | 1.5675 | 1.0851 | 0.0235 | 0.0245 | 3.5425 | 0.0165 | 0.14873 | 0.39118 | NA | 0.012 | 0.007 | 0.0085 | 0.0455 | 0.07054 | 0.0075 | 0.007 | 0.0175 | NA | 0.0015 | 0.48571 | 0.2157 | NA | NA | NA | 0.054001 | NA | NA | 18.0823 | NA | NA | 0.18799 | 0.0055 | 0.12917 | NA | 0.17546 | NA | NA | NA | NA | NA | NA | NA | NA | NA | NA | NA | NA | 0.023789 | 6.608
1-1-4 | Drilling | 10 | 12:59 | 189 | NA | 2 | 0.29318 | 4.7282 | 2.2302 | 2.8221 | 0.13604 | 0.10192 | 5.3943 | 0.0165 | 0.37709 | 1.7815 | NA | 0.012 | 0.007 | 0.0085 | 0.0455 | 0.21878 | 0.0075 | 0.007 | 0.0175 | NA | 0.17734 | 3.219 | 1.7383 | NA | NA | NA | 0.16118 | NA | NA | 91.7018 | NA | NA | 0.091824 | 0.058711 | 0.14373 | NA | 0.15721 | NA | NA | NA | NA | NA | NA | NA | NA | NA | NA | NA | NA | 0.023789 | 6.608
1-1-5 | Drilling | 10 | 12:59 | 220 | NA | 2 | 0.0365 | 2.8996 | 1.806 | 2.6391 | 0.037185 | 0.0245 | 1.7565 | 0.011947 | 0.53489 | 0.85576 | NA | 0.012 | 0.007 | 0.0085 | 0.0455 | 0.36723 | 0.0075 | 0.007 | 0.03696 | NA | 0.0015 | 1.2599 | 0.54104 | NA | NA | NA | 0.12477 | NA | NA | 25.6642 | NA | NA | 0.022285 | 0.0055 | 0.032097 | NA | 0.092269 | NA | NA | NA | NA | NA | NA | NA | NA | NA | NA | NA | NA | 0.023789 | 6.608
1-1-7 | Drilling | 10 | 12:59 | 206 | NA | 2 | 0.26186 | 0.024343 | 1.499 | 0.22478 | 0.0235 | 0.0245 | 3.1792 | 0.0165 | NA | 0.011 | NA | 0.012 | 0.007 | 0.0085 | 0.0455 | 0.0095 | 0.0075 | 0.007 | 0.0175 | NA | 0.0015 | 0.035599 | 0.006 | NA | NA | NA | 0.002 | NA | NA | 1.4679 | NA | NA | 0.006 | 0.0055 | 0.0045 | NA | 0.0045 | NA | NA | NA | NA | NA | NA | NA | NA | NA | NA | NA | NA | 0.023789 | 6.608
1-2-3 | Drilling | 15.65 | 13:46 | 192 | NA | 2 | 0.0365 | 1.3242 | 1.1186 | 0.97978 | 1.4556 | 2.7718 | 0.79218 | 3.3926 | 3.3796 | 0.011 | NA | 7.6517 | 1.7169 | 1.9965 | 3.384 | 3.4179 | 3.463 | 3.8399 | 8.2276 | NA | 6.4961 | 0.87217 | 8.0758 | NA | NA | NA | 1.2919 | NA | NA | 0.0075 | NA | NA | 3.1982 | 2.8209 | 2.9354 | NA | 2.9311 | NA | NA | NA | NA | NA | NA | NA | NA | NA | NA | NA | NA | 0.07929 | 7.3815
1-2-4 | Drilling | 15.65 | 13:46 | 189 | NA | 2 | 1.2106 | 0.0345 | 1.8369 | 0.13296 | 0.0235 | 0.0245 | 3.138 | 0.0165 | NA | 0.011 | NA | 0.012 | 0.007 | 0.0085 | 0.0455 | 0.0095 | 0.0075 | 0.007 | 0.0175 | NA | 0.0015 | 0.21284 | 0.006 | NA | NA | NA | 0.002 | NA | NA | 10.1975 | NA | NA | 0.10026 | 0.0055 | 0.042887 | NA | 0.0045 | NA | NA | NA | NA | NA | NA | NA | NA | NA | NA | NA | NA | 0.07929 | 7.3815
1-2-5 | Drilling | 15.65 | 13:46 | 225 | NA | 2 | 0.0365 | 0.0345 | 0.28031 | 0.0345 | 0.0235 | 0.0245 | 0.21685 | 0.0165 | NA | 0.011 | NA | 0.012 | 0.007 | 0.0085 | 0.0455 | 0.0095 | 0.0075 | 0.007 | 0.0175 | NA | 0.0015 | 0.0045 | 0.006 | NA | NA | NA | 0.002 | NA | NA | 0.0075 | NA | NA | 15.9754 | 16.8376 | 0.03617 | NA | 0.030809 | NA | NA | NA | NA | NA | NA | NA | NA | NA | NA | NA | NA | 0.07929 | 7.3815
1-2-6 | Drilling | 15.65 | 13:46 | 220 | NA | 2 | 0.0365 | 0.0345 | 0.34022 | 0.0345 | 0.0235 | 0.0245 | 1.0931 | 0.0165 | NA | 0.011 | NA | 0.012 | 0.007 | 0.0085 | 0.0455 | 0.0095 | 0.0075 | 0.007 | 0.0175 | NA | 0.0015 | 0.0045 | 0.006 | NA | NA | NA | 0.0081967 | NA | NA | 0.0075 | NA | NA | 0.006 | 0.0055 | 0.010852 | NA | 0.091484 | NA | NA | NA | NA | NA | NA | NA | NA | NA | NA | NA | NA | 0.07929 | 7.3815
1-2-7 | Drilling | 15.65 | 13:46 | 215 | NA | 2 | 1.8847 | 7.0674 | 4.28 | 6.0344 | 0.59086 | 1.292 | 1.0727 | 0.17359 | 1.8388 | 4.5172 | NA | 0.012 | 0.007 | 0.16726 | 0.0455 | 1.223 | 0.0075 | 0.10456 | 0.032068 | NA | 0.25565 | 1.7641 | 0.37421 | NA | NA | NA | 0.46425 | NA | NA | 33.3183 | NA | NA | 0.13714 | 0.0055 | 0.085788 | NA | 0.056961 | NA | NA | NA | NA | NA | NA | NA | NA | NA | NA | NA | NA | 0.07929 | 7.3815
1-2-8 | Drilling | 15.65 | 13:46 | 206 | NA | 2 | 0.97432 | 0.0345 | 1.882 | 0.19221 | 0.0235 | 0.0245 | 2.3564 | 0.0165 | NA | 0.011 | NA | 0.012 | 0.007 | 0.0085 | 0.0455 | 0.0095 | 0.0075 | 0.007 | 0.0175 | NA | 0.0015 | 0.0045 | 0.006 | NA | NA | NA | 0.002 | NA | NA | 0.0075 | NA | NA | 0.006 | 0.0055 | 0.0045 | NA | 0.1185 | NA | NA | NA | NA | NA | NA | NA | NA | NA | NA | NA | NA | 0.07929 | 7.3815
1-B | Drilling | 10 | 12:59 | 225 | NA | 2 | 2.8768 | 0.47961 | 0.097675 | 0.29936 | 0.37276 | 0.73706 | 0.83838 | 0.12576 | 0.13624 | 0.37567 | NA | 0.31466 | 1.8182 | 1.6029 | 0.2029 | 0.171 | 0.13162 | 0.34464 | 0.57004 | NA | 0.27743 | 0.59007 | 0.36659 | NA | NA | NA | 0.10236 | NA | NA | 27.2118 | NA | NA | 0.15064 | 0.21716 | 0.19619 | NA | 0.14938 | NA | NA | NA | NA | NA | NA | NA | NA | NA | NA | NA | NA | 0.023789 | 6.608
2-1-1 | Drilling | 15 | 17:14 | 82.8 | 304.1492 | 2 | 11.6072 | 2.0453 | 6.7571 | 1.5558 | 2.1765 | 2.7744 | 0.12403 | 0.026 | 0.19193 | NA | 0.0215 | 0.063967 | 1.3901 | 1.3937 | 0.007 | 0.002 | 0.006 | 0.82891 | 0.006 | 0.002 | 0.38225 | 3.1098 | 0.36102 | 0.1161 | 0.1495 | 0.007 | 0.11363 | 0.7324 | 0.0045 | 23.2649 | 0.0433 | 0.023 | 0.37691 | 0.036282 | 0.23453 | 0.4043 | 0.063143 | 0.1558 | 0.1759 | 0.0065 | 0.0419 | 0.0143 | 0.0248 | 0.0215 | 0.0942 | 0.2373 | 0.0244 | 0.0135 | 0.0065 | 0.18645 | 112.0971
2-1-2 | Drilling | 15 | 17:14 | 86.5 | 301.6261 | 2 | 10.1734 | 22.8001 | 3.8465 | 3.4638 | 1.042 | 1.2628 | 0.40653 | 0.055132 | 0.46028 | 2.4569 | NA | 0.064071 | 0.57651 | 0.77526 | 0.0455 | 0.059393 | 0.12338 | 0.22322 | 0.073006 | NA | 0.36908 | 4.4028 | 0.17781 | NA | NA | NA | 0.04051 | NA | NA | 125.4681 | NA | NA | 0.25672 | 0.15684 | 0.32903 | NA | 0.2301 | NA | NA | NA | NA | NA | NA | NA | NA | NA | NA | NA | NA | 0.18645 | 112.0971
2-1-3 | Drilling | 15 | 17:14 | 87.4 | 283.8456 | 2 | 108.1562 | 0.0345 | 3.8761 | 0.024885 | 1.2934 | 1.4889 | 0.053036 | 0.0165 | NA | 0.051423 | NA | 0.13996 | 0.89964 | 0.79936 | 0.0455 | 0.0095 | 0.0075 | 0.21039 | 0.0175 | NA | 0.1566 | 0.023105 | 0.023324 | NA | NA | NA | 0.004197 | NA | NA | 3.3784 | NA | NA | 0.083314 | 0.017428 | 0.089055 | NA | 0.11254 | NA | NA | NA | NA | NA | NA | NA | NA | NA | NA | NA | NA | 0.18645 | 112.0971
2-1-4 | Drilling | 15 | 17:14 | 104 | 300.0473 | 2 | 61.7843 | 2.8616 | 20.5633 | 0.71623 | 5.4637 | 5.4668 | 0.17812 | 0.0165 | 0.056647 | 0.64362 | NA | 0.16377 | 2.5694 | 2.1705 | 0.0455 | 0.013075 | 0.0093289 | 0.557 | 0.047874 | NA | 0.63922 | 0.82945 | 0.063022 | NA | NA | NA | 0.10673 | NA | NA | 38.0672 | NA | NA | 0.37465 | 0.12141 | 0.4535 | NA | 0.16625 | NA | NA | NA | NA | NA | NA | NA | NA | NA | NA | NA | NA | 0.18645 | 112.0971
2-1-5 | Drilling | 15 | 17:14 | 104 | 302.8777 | 2 | 9.8028 | 4.6239 | 6.9942 | 1.9414 | 2.1779 | 2.6872 | 0.15354 | 0.033637 | 0.38691 | 1.0863 | NA | 0.098764 | 1.4087 | 1.5491 | 0.0455 | 0.23581 | 0.0075 | 0.41203 | 0.0952 | NA | 0.44194 | 0.0045 | 0.40277 | NA | NA | NA | 0.016691 | NA | NA | 0.0075 | NA | NA | 0.13718 | 0.043863 | 0.11621 | NA | 0.078634 | NA | NA | NA | NA | NA | NA | NA | NA | NA | NA | NA | NA | 0.18645 | 112.0971
2-1-6 | Drilling | 15 | 17:14 | 93.1 | 303.1556 | 2 | 111.8979 | 5.6905 | 49.75 | 2.7933 | 13.0404 | 12.0124 | 0.055427 | 0.0162 | 0.21333 | NA | 0.0333 | 0.17087 | 5.5515 | 4.771 | 0.007 | 0.002 | 0.006 | 2.8666 | 0.006 | 0.002 | 2.4266 | 2.5771 | 1.3563 | 0.6152 | 0.4304 | 0.007 | 0.38483 | 3.6799 | 0.0045 | 27.5644 | 0.4183 | 0.3243 | 1.6237 | 0.23778 | 1.669 | 2.0348 | 0.35484 | 0.86 | 0.2205 | 0.0504 | 0.2163 | 0.0815 | 0.1886 | 0.0899 | 0.3521 | 0.6038 | 0.0757 | 0.0135 | 0.0065 | 0.18645 | 112.0971
2-1-7 | Drilling | 15 | 17:14 | 120 | 293.9422 | 2 | 87.8632 | 36.8567 | 30.3608 | 10.5391 | 8.1923 | 8.4929 | 0.046 | 0.50528 | 3.5824 | 12.4294 | NA | 0.26576 | 3.9604 | 4.137 | 0.1872 | 0.20857 | 0.41006 | 1.1005 | 0.28246 | NA | 1.5129 | 5.3463 | 0.65816 | NA | NA | NA | 0.18883 | NA | NA | 103.884 | NA | NA | 0.78131 | 0.35106 | 0.96322 | NA | 0.62282 | NA | NA | NA | NA | NA | NA | NA | NA | NA | NA | NA | NA | 0.18645 | 112.0971
2-1-8 | Drilling | 15 | 17:14 | 122 | 300.0335 | 2 | 92.0427 | 22.5365 | 30.5936 | 3.7221 | 8.2012 | 7.9154 | 0.23248 | 0.11878 | 0.86708 | 2.8559 | NA | 0.21549 | 3.8428 | 3.4422 | 0.0455 | 0.10178 | 0.18147 | 0.92605 | 0.10689 | NA | 1.1957 | 2.3428 | 0.27322 | NA | NA | NA | 0.14607 | NA | NA | 79.6205 | NA | NA | 0.70268 | 0.22299 | 0.70676 | NA | 0.27911 | NA | NA | NA | NA | NA | NA | NA | NA | NA | NA | NA | NA | 0.18645 | 112.0971
2-2-1 | Drilling | 10 | 17:38 | 104 | 300.0473 | 2 | 51.4361 | 0.83641 | 21.843 | 0.072995 | 5.2175 | 6.0908 | 93.1365 | 0.0165 | 0.011594 | 0.0031405 | NA | 0.14427 | 2.7491 | 2.2064 | 0.0455 | 0.0095 | 0.0075 | 0.46938 | 0.0175 | NA | 0.39665 | 0.010767 | 0.029433 | NA | NA | NA | 0.050796 | NA | NA | 0.0075 | NA | NA | 0.33541 | 0.10141 | 0.34539 | NA | 0.17046 | NA | NA | NA | NA | NA | NA | NA | NA | NA | NA | NA | NA | 0.63215 | 208.7587
2-2-2 | Drilling | 10 | 17:38 | 92.9 | 310.0785 | 2 | 70.8503 | 0.61561 | 35.6397 | 0.20772 | 10.0742 | 11.8468 | 0.27623 | 0.0056 | 0.01763 | NA | 0.0236 | 0.22117 | 5.6464 | 4.9009 | 0.007 | 0.002 | 0.006 | 2.0645 | 0.006 | 0.002 | 0.90485 | 0.66126 | 1.1268 | 0.4165 | 0.1643 | 0.007 | 0.18433 | 2.0541 | 0.0045 | 0.0085 | 0.3294 | 0.1059 | 0.53881 | 0.10008 | 0.66293 | 0.4497 | 0.15844 | 0.3368 | 0.085 | 0.0266 | 0.0743 | 0.0453 | 0.0326 | 0.0244 | 0.1237 | 0.3194 | 0.0283 | 0.0135 | 0.0065 | 0.63215 | 208.7587
2-2-3 | Drilling | 10 | 17:38 | 95.7 | 304.5471 | 2 | 30.0111 | 0.51235 | 11.9633 | 0.034227 | 2.8131 | 3.1606 | 65.2054 | 0.0165 | 0.0071328 | 0.011 | NA | 0.082132 | 1.3953 | 1.1214 | 0.0455 | 0.0095 | 0.0075 | 0.24452 | 0.0175 | NA | 0.20334 | 0.27219 | 0.025691 | NA | NA | NA | 0.029019 | NA | NA | 3.5205 | NA | NA | 0.16822 | 0.031479 | 0.12345 | NA | 0.079432 | NA | NA | NA | NA | NA | NA | NA | NA | NA | NA | NA | NA | 0.63215 | 208.7587
2-2-4 | Drilling | 10 | 17:38 | 103 | 319.6816 | 2 | 91.7513 | 1.4953 | 39.2768 | 0.1187 | 10.1122 | 11.7879 | 156.6461 | 0.0165 | 0.03369 | 0.017779 | NA | 0.29969 | 5.5436 | 4.4927 | 0.0455 | 0.01093 | 0.0089292 | 0.90984 | 0.0175 | NA | 0.72682 | 0.14561 | 0.058213 | NA | NA | NA | 0.086194 | NA | NA | 0.76479 | NA | NA | 0.51141 | 0.14952 | 0.52236 | NA | 0.27587 | NA | NA | NA | NA | NA | NA | NA | NA | NA | NA | NA | NA | 0.63215 | 208.7587
2-3-1 | Drilling | 10 | 17:50 | 104 | 300.0473 | 2 | 154.1351 | 1.3363 | 68.0364 | 0.076851 | 17.3066 | 18.8322 | 274.0266 | 0.0165 | 0.014652 | 0.011 | NA | 0.42499 | 8.4485 | 6.3707 | 0.0455 | 0.011714 | 0.0075 | 1.2148 | 0.0175 | NA | 0.93004 | 0.20312 | 0.074701 | NA | NA | NA | 0.097144 | NA | NA | 0.0075 | NA | NA | 0.53935 | 0.13641 | 0.4642 | NA | 0.28726 | NA | NA | NA | NA | NA | NA | NA | NA | NA | NA | NA | NA | 0.98319 | 209.4738
2-3-2 | Drilling | 10 | 17:50 | 92.4 | 310.0785 | 2 | 138.751 | 0.65461 | 90.1765 | 0.25782 | 23.0233 | 24.2546 | 84.3055 | 0.0053 | 0.02743 | 0.0098038 | NA | 0.37107 | 10.6389 | 8.5108 | 0.0455 | 0.002 | 0.0075 | 3.2923 | 0.0175 | NA | 1.4085 | 0.81996 | 1.8768 | NA | NA | NA | 0.29803 | NA | NA | 0.0085 | NA | NA | 0.80291 | 0.13198 | 1.3173 | NA | 0.29834 | NA | NA | NA | NA | NA | NA | NA | NA | NA | NA | NA | NA | 0.98319 | 209.4738
2-3-3 | Drilling | 10 | 17:50 | 95.7 | 304.5471 | 2 | 157.1352 | 1.196 | 68.2946 | 0.10407 | 17.7243 | 19.4152 | 138.2237 | 0.0165 | 0.032584 | 0.0051618 | NA | 0.46035 | 8.8652 | 6.6821 | 0.0455 | 0.0095 | 0.00097399 | 1.3121 | 0.0175 | NA | 1.0625 | 0.32685 | 0.091256 | NA | NA | NA | 0.12226 | NA | NA | 2.9374 | NA | NA | 0.65789 | 0.14481 | 0.76696 | NA | 0.27679 | NA | NA | NA | NA | NA | NA | NA | NA | NA | NA | NA | NA | 0.98319 | 209.4738
2-3-4 | Drilling | 10 | 17:50 | 103 | 319.6816 | 2 | 173.8174 | 1.2681 | 79.001 | 0.1104 | 22.6723 | 25.6633 | 215.1157 | 0.0165 | 0.028806 | 0.011 | NA | 0.59654 | 12.6255 | 9.9837 | 0.0455 | 0.017791 | 0.0066152 | 1.8621 | 0.037299 | NA | 1.2908 | 0.23024 | 0.083212 | NA | NA | NA | 0.12523 | NA | NA | 0.0075 | NA | NA | 0.5482 | 0.121 | 0.63239 | NA | 0.22506 | NA | NA | NA | NA | NA | NA | NA | NA | NA | NA | NA | NA | 0.98319 | 209.4738
2-B | Drilling | 10 | 17:38 | NA | 83.1934 | 2 | 10.8752 | 0.31339 | 4.1136 | 0.060278 | 1.0966 | 1.2995 | 0.28667 | 0.0165 | 0.03507 | 0.1276 | 0.011 | 0.033333 | 0.6281 | 0.53601 | 0.0455 | 0.0095 | 0.016597 | 0.12089 | 0.0175 | 0.028628 | 0.11505 | 0.25274 | 0.026982 | 0.0065 | 0.005 | 0.007 | 0.012167 | 0.0095 | 0.0045 | 9.0018 | 0.011 | 0.008 | 0.02739 | 0.032018 | 0.05537 | 0.007 | 0.042257 | 0.005 | 0.0055 | 0.006 | 0.007 | 0.0075 | 0.006 | 0.0125 | 0.0062 | 0.0055 | 0.006 | 0.0135 | 0.0065 | 0.63215 | 208.7587
3-1-1 | Fracking | 20 | 16:37 | 252.9732 | 0.34973 | 2 | 80.7442 | 0.74379 | 42.1858 | 0.53236 | 13.041 | 14.4113 | 0.80396 | 0.0165 | 0.0023211 | 1.307 | NA | 0.2514 | 7.7074 | 6.7246 | 0.0455 | 0.0095 | 0.0075 | 3.5916 | 0.0175 | NA | 1.987 | 2.1751 | 1.5704 | NA | NA | NA | 0.48307 | 4.8615 | 0.0045 | 0.60871 | 0.4024 | 0.2475 | 1.0037 | 0.047647 | 0.7576 | 2.1074 | 0.094338 | 0.3654 | 0.7543 | 0.0252 | 0.0936 | 0.0453 | 0.0781 | 0.0407 | 0.1836 | 0.3121 | 0.0422 | 0.0135 | 0.0065 | 8.8477 | 0.44273
3-1-2 | Fracking | 20 | 16:37 | 249.7317 | 358.3859 | 2 | 74.5454 | 60.6799 | 0.0345 | 0.0345 | 0.0235 | 0.0245 | 0.040831 | 0.0165 | NA | 0.011 | NA | 0.012 | 0.007 | 0.0085 | 0.32146 | 0.0095 | 0.0075 | 0.007 | 0.0175 | NA | 0.0045 | 0.0045 | 0.006 | NA | NA | NA | 0.002 | NA | NA | 0.0075 | NA | NA | 0.006 | 0.0055 | 0.0045 | NA | 0.0045 | NA | NA | NA | NA | NA | NA | NA | NA | NA | NA | NA | NA | 8.8477 | 0.44273
3-1-3 | Fracking | 20 | 16:37 | 249.7317 | 358.3859 | 2 | 233.1079 | 0.0345 | 40.5508 | 0.0345 | 13.1513 | 15.0108 | 0.44864 | 0.0165 | NA | 0.011 | NA | 0.49733 | 8.7964 | 7.2419 | 0.0455 | 0.0095 | 0.0075 | 1.7673 | 0.0175 | NA | 1.283 | 0.0045 | 0.006 | NA | NA | NA | 0.082245 | NA | NA | 0.0075 | NA | NA | 0.021002 | 0.015308 | 0.13506 | NA | 0.0045 | NA | NA | NA | NA | NA | NA | NA | NA | NA | NA | NA | NA | 8.8477 | 0.44273
3-1-4 | Fracking | 20 | 16:37 | 257.4183 | 359.7709 | 2 | 21.5447 | 1.1708 | 0.0345 | 0.0345 | 1.8771 | 2.994 | 0.39437 | 0.33529 | NA | 4.4562 | NA | 0.012425 | 2.3449 | 1.4229 | 0.11687 | 0.30293 | 0.15316 | 0.12071 | 0.0175 | NA | 0.52921 | 0.0045 | 0.006 | NA | NA | NA | 0.0009239 | NA | NA | 0.0075 | NA | NA | 0.006 | 0.0055 | 0.0045 | NA | 0.0045 | NA | NA | NA | NA | NA | NA | NA | NA | NA | NA | NA | NA | 8.8477 | 0.44273
3-2-1 | Fracking | 20 | 17:00 | 249.7317 | 358.3859 | 2 | 82.2106 | 0.0345 | 28.6009 | 0.0345 | 8.7235 | 9.7476 | 0.44386 | 0.0165 | NA | 0.011 | NA | 0.25373 | 5.2717 | 4.0685 | 0.0455 | 0.0095 | 0.0075 | 0.79996 | 0.0175 | NA | 0.31322 | 0.0045 | 0.006 | NA | NA | NA | 0.018889 | NA | NA | 0.0075 | NA | NA | 0.006 | 0.0055 | 0.0045 | NA | 0.0045 | NA | NA | NA | NA | NA | NA | NA | NA | NA | NA | NA | NA | 1.1579 | 0.46089
3-2-2 | Fracking | 20 | 17:00 | 257.4183 | 359.7709 | 2 | 45.0318 | 0.0345 | 26.857 | 0.0345 | 8.5118 | 9.7159 | 0.116 | 0.0165 | NA | 0.011 | NA | 0.30712 | 5.3683 | 4.1798 | 0.0455 | 0.0095 | 0.0065195 | 0.86703 | 0.0175 | NA | 0.54713 | 0.0045 | 0.006 | NA | NA | NA | 0.026376 | NA | NA | 0.0075 | NA | NA | 0.006 | 0.0055 | 0.0045 | NA | 0.0045 | NA | NA | NA | NA | NA | NA | NA | NA | NA | NA | NA | NA | 1.1579 | 0.46089
3-2-3 | Fracking | 20 | 17:00 | 252.9694 | 0.15544 | 2 | 63.0965 | 0.0265 | 33.5185 | 0.024457 | 9.9449 | 11.0819 | 0.62236 | 0.0042809 | 0.0065 | NA | 0.036 | 0.1639 | 6.0357 | 5.0352 | 0.007 | 0.0115 | 0.006 | 3.1411 | 0.006 | 0.002 | 1.0681 | 0.41989 | 1.0613 | 0.8319 | 0.3076 | 0.007 | 0.32807 | 3.5507 | 0.0045 | 0.0085 | 0.3313 | 0.2381 | 0.52319 | 0.0095 | 0.4931 | 0.1391 | 0.038038 | 0.2414 | 0.044 | 0.0086 | 0.0535 | 0.0235 | 0.0434 | 0.0134 | 0.124 | 0.1428 | 0.0244 | 0.0135 | 0.0065 | 1.1579 | 0.46089
3-B | Fracking | 20 | 16:37 | 252.9694 | 0.15544 | 2 | 50.7975 | 3.4862 | 24.3676 | 0.70844 | 6.9781 | 7.8961 | 0.54184 | 0.052619 | 0.16908 | NA | 0.011 | 0.2802 | 4.0281 | 3.5643 | 0.0455 | 0.14216 | 0.035931 | 0.86796 | 0.20497 | 0.19203 | 0.95854 | 1.853 | 0.97853 | 0.0065 | 0.005 | 0.007 | 0.058426 | 0.0095 | 0.0045 | 42.8015 | 0.011 | 0.008 | 0.30291 | 0.11095 | 0.4123 | 0.007 | 0.18636 | 0.005 | 0.0055 | 0.006 | 0.007 | 0.0075 | 0.006 | 0.0125 | 0.0062 | 0.0055 | 0.006 | 0.0135 | 0.0065 | 8.8477 | 0.44273
4-1-1 | Drilling | 10 | 18:06 | 125 | 96.5033 | 1.8288 | 134.6684 | 6.0303 | 158.5461 | 3.0269 | 69.9312 | 86.1844 | 0.0065 | 0.057 | 0.314 | NA | 0.0009903 | 1.5066 | 45.8128 | 38.3958 | 0.007 | 0.0115 | 0.006 | 14.171 | 0.006 | 0.002 | 6.4877 | 0.25302 | 5.7077 | 2.2173 | 0.61476 | 0.007 | 0.9592 | 9.0471 | 0.0045 | 3.6153 | 0.11895 | 0.083974 | 1.9586 | 0.1898 | 1.7362 | 0.39207 | 0.30356 | 0.61848 | 0.0252 | 0.0475 | 0.1751 | 0.030851 | 0.006 | 0.032064 | 0.0062 | 0.26414 | 0.006 | 0.0135 | 0.0065 | 0.46641 | 13.0206
4-1-2 | Drilling | 10 | 18:06 | 122 | 96.5033 | 4.8768 | 65.2358 | 13.4108 | 84.9341 | 4.7163 | 38.3738 | 48.1569 | 13.9548 | 0.0487 | 0.3467 | NA | 0.02459 | 0.9461 | 26.3482 | 22.8135 | 0.007 | 0.0115 | 0.006 | 9.0457 | 0.006 | 0.002 | 4.7133 | 18.413 | 3.677 | 1.3821 | 0.52636 | 0.007 | 0.6628 | 6.6694 | 0.0045 | 234.6368 | 0.011 | 0.008 | 2.4763 | 0.2881 | 1.9891 | 15.9432 | 0.60726 | 0.58398 | 1.2625 | 0.0843 | 0.3045 | 0.099051 | 0.006 | 0.11146 | 0.0062 | 0.91794 | 0.006 | 0.0135 | 0.0065 | 0.46641 | 13.0206
4-2-1 | Drilling | 10 | 18:26 | 99.8107 | 96.3699 | 1.8288 | 55.665 | 0.12579 | 65.4164 | 0.11333 | 29.3379 | 36.4362 | 178.0949 | 0.009 | 0.0208 | NA | 0.011 | 0.6589 | 19.3926 | 16.3231 | 0.007 | 0.0115 | 0.006 | 6.5586 | 0.006 | 0.002 | 3.5762 | 0.005 | 2.8219 | 1.3404 | 0.31116 | 0.007 | 0.444 | 5.648 | 0.0045 | 1.8875 | 0.011 | 0.008 | 1.4328 | 0.1149 | 1.0061 | 0.007 | 0.16566 | 0.38618 | 0.0116 | 0.0231 | 0.0924 | 0.0041508 | 0.006 | 0.00046359 | 0.0062 | 0.22404 | 0.006 | 0.0135 | 0.0065 | 0.26159 | 171.1272
4-3-1 | Drilling | 10 | 18:46 | 125 | 96.5247 | 1.8288 | 253.0054 | 0.80809 | 278.9431 | 0.25393 | 120.8612 | 148.5848 | 188.3539 | 0.0219 | 0.0483 | NA | 0.011 | 2.409 | 78.0828 | 64.8242 | 0.007 | 0.0115 | 0.006 | 22.0513 | 0.006 | 0.002 | 9.403 | 1.2105 | 8.9755 | 3.5226 | 0.97136 | 0.007 | 1.1938 | 14.3972 | 0.0045 | 4.6991 | 0.30095 | 0.31947 | 2.6796 | 0.1951 | 1.9526 | 0.007 | 0.28426 | 0.61118 | 0.0164 | 0.0247 | 0.1139 | 0.0063508 | 0.006 | 0.0125 | 0.0062 | 0.28134 | 0.006 | 0.0135 | 0.0065 | 0.92003 | 49.049
4-3-2 | Drilling | 10 | 18:46 | 101 | 96.5247 | 4.8768 | 157.1044 | 0.0265 | 179.9461 | 0.19643 | 79.9732 | 98.7058 | 50.6133 | 0.0105 | 0.0235 | NA | 0.011 | 1.7149 | 53.32 | 44.7185 | 0.007 | 0.0115 | 0.006 | 15.8748 | 0.006 | 0.002 | 6.9906 | 6.7443 | 6.4026 | 2.5859 | 0.81016 | 0.007 | 0.9433 | 10.5953 | 0.0045 | 113.7138 | 0.011 | 0.098474 | 2.7231 | 0.2613 | 2.0753 | 9.9026 | 0.52086 | 0.55508 | 0.8303 | 0.0576 | 0.2578 | 0.057351 | 0.006 | 0.072964 | 0.0062 | 0.74694 | 0.006 | 0.0135 | 0.0065 | 0.92003 | 49.049
4-3-3 | Drilling | 10 | 18:46 | 372 | 95.4531 | 2 | 102.1954 | 0.0265 | 120.5691 | 0.066326 | 54.0759 | 66.9794 | 48.1109 | 0.077 | 0.0301 | NA | 0.05169 | 1.1703 | 36.4247 | 30.1986 | 0.007 | 0.0115 | 0.006 | 10.7417 | 0.006 | 0.002 | 4.8838 | 0.14412 | 4.2726 | 1.8196 | 0.41076 | 0.007 | 0.6198 | 7.0054 | 0.0045 | 27.4607 | 0.011 | 0.022074 | 1.7025 | 0.216 | 1.5933 | 3.2818 | 0.43346 | 0.39538 | 0.0412 | 0.1336 | 0.5069 | 0.24395 | 0.074428 | 0.18096 | 0.0062 | 1.2065 | 0.006 | 0.0135 | 0.0065 | 0.92003 | 49.049
4-B | Drilling | 10 | 19:08 | 63.3185 | 221.694 | 2 | 25.5396 | 0.61511 | 7.8769 | 0.010174 | 1.0588 | 1.4142 | 1.0681 | 0.009 | 0.0065 | NA | 0.03661 | 0.0045 | 0.42638 | 0.28098 | 0.007 | 0.0115 | 0.006 | 0.073768 | 0.006 | 0.012375 | 0.018016 | 2.1208 | 0.22339 | 0.0065 | 0.087144 | 0.020686 | 0.009 | 0.14553 | 0.0045 | 0.24615 | 0.84525 | 0.38573 | 0.042166 | 0.0095 | 0.14082 | 0.28433 | 0.038641 | 0.090116 | 0.0055 | 0.006 | 0.007 | 0.040849 | 0.19807 | 0.037236 | 2.321 | 0.02476 | 0.37791 | 0.20804 | 0.1796 | 0.002342 | 0.01852
5-1-1 | Drilling | 10 | 16:56 | 134 | 110.1794 | 1.8288 | 0.0525 | 14.4643 | 0.01 | 4.9823 | 1.1386 | 1.3968 | 64.5596 | 0.2307 | 0.51426 | NA | 0.011 | 0.029276 | 0.64454 | 0.69305 | 0.007 | 0.0115 | 0.006 | 0.3156 | 0.006 | 0.002 | 0.36006 | 11.6039 | 0.053955 | 0.011283 | 0.47981 | 0.007 | 0.20551 | 0.31451 | 0.0045 | 172.5204 | 0.10312 | 0.0051118 | 0.94168 | 0.2333 | 0.82361 | 2.7271 | 0.35689 | 0.23356 | 0.9008 | 0.0608 | 0.2041 | 0.1078 | 0.1009 | 0.1347 | 0.44816 | 0.83617 | 0.114 | 0.0135 | 0.0065 | 0.067385 | 23.1859
5-1-3 | Drilling | 10 | 16:56 | 98.4 | 103.5161 | 2 | 14.0101 | 2.3211 | 8.1093 | 0.48679 | 2.6331 | 2.9312 | 42.406 | 0.025 | 0.08226 | NA | 0.0042158 | 0.046876 | 1.4424 | 1.1179 | 0.007 | 0.0115 | 0.006 | 0.3754 | 0.006 | 0.002 | 0.18166 | 0.58079 | 0.11285 | 0.076683 | 0.058208 | 0.007 | 0.043406 | 0.21761 | 0.0045 | 16.5157 | 0.088318 | 0.072712 | 0.17618 | 0.0612 | 0.24821 | 1.1597 | 0.12289 | 0.082463 | 0.0107 | 0.0468 | 0.1457 | 0.0719 | 0.0608 | 0.0538 | 0.25876 | 0.35997 | 0.0695 | 0.0135 | 0.0065 | 0.067385 | 23.1859
5-2-1 | Drilling | 10 | 17:36 | 134 | 103.8342 | 1.8288 | 52.8726 | 0.6088 | 59.9179 | 0.17089 | 25.9035 | 31.7917 | 163.3454 | 0.0174 | 0.0065 | NA | 0.011 | 0.51228 | 16.4163 | 13.5643 | 0.007 | 0.0115 | 0.006 | 4.4815 | 0.006 | 0.002 | 2.2483 | 3.3353 | 1.8904 | 0.75128 | 0.33271 | 0.007 | 0.27491 | 3.0637 | 0.0045 | 50.0413 | 0.16842 | 0.15391 | 0.90318 | 0.1137 | 0.71531 | 0.6901 | 0.19209 | 0.23356 | 0.2737 | 0.0172 | 0.0918 | 0.0389 | 0.0615 | 0.0386 | 0.17726 | 0.39797 | 0.0513 | 0.0135 | 0.0065 | 0.18385 | 113.3661
5-2-3 | Drilling | 10 | 17:36 | 98.4 | 103.6023 | 2 | 78.9724 | 0.2318 | 87.3218 | 0.077392 | 37.7559 | 46.411 | 75.9666 | 0.009 | 0.00486 | NA | 0.011 | 0.74628 | 24.155 | 19.9545 | 0.007 | 0.0115 | 0.006 | 6.672 | 0.006 | 0.002 | 2.6306 | 1.1102 | 2.694 | 1.0599 | 0.31311 | 0.007 | 0.41121 | 4.0654 | 0.0045 | 8.1885 | 0.39432 | 0.20091 | 0.83758 | 0.085 | 0.65991 | 0.4937 | 0.14779 | 0.21726 | 0.0089 | 0.0199 | 0.1008 | 0.0423 | 0.0495 | 0.0325 | 0.16256 | 0.23327 | 0.0456 | 0.0135 | 0.0065 | 0.18385 | 113.3661
5-B | Drilling | 10 | 19:10 | NA | 78.5794 | 2 | 13.1022 | 0.4393 | 5.5153 | 0.066908 | 1.4236 | 1.5363 | 0.19962 | 0.009 | 0.02524 | NA | 0.022384 | 0.035524 | 0.68126 | 0.56355 | 0.007 | 0.0115 | 0.006 | 0.2507 | 0.006 | 0.002 | 0.12444 | 0.19451 | 0.15275 | 0.042017 | 0.011092 | 0.007 | 0.027794 | 0.25479 | 0.0045 | 0.18958 | 0.063382 | 0.028088 | 0.076618 | 0.0095 | 0.08409 | 0.007 | 0.026913 | 0.043137 | 0.0055 | 0.006 | 0.007 | 0.0075 | 0.006 | 0.0125 | 0.023437 | 0.075529 | 0.006 | 0.0135 | 0.0065 | NA | NA
6-1-1 | Remote Frack | 10 | 13:01 | 94.6958 | 88.3907 | 2 | 1.8091 | 0.37439 | 1.3583 | 0.019501 | 0.48361 | 0.61955 | 1.4913 | 0.009 | 0.0065 | NA | 0.20279 | 0.005038 | 0.23498 | 0.19492 | 0.007 | 0.0115 | 0.034169 | 0.045193 | 0.006 | 0.0027339 | 0.019123 | 1.711 | 0.015079 | 0.0052413 | 0.021323 | 0.040432 | 0.009 | 0.0095 | 0.0045 | 20.1775 | 0.030034 | 0.21878 | 0.053829 | 0.067564 | 0.030788 | 0.007 | 0.2024 | 0.005 | 0.2738 | 0.006 | 0.007 | 0.0075 | 0.006 | 0.0125 | 0.0066461 | 0.099482 | 0.03747 | 0.024335 | 0.079972 | 0.027364 | 3.1351
6-2-1 | Remote Frack | 10 | 13:19 | 90.1928 | 116.8221 | 2 | 1.8821 | 0.026054 | 0.40563 | 0.01 | 0.064798 | 0.11474 | 10.397 | 0.009 | 0.0065 | NA | 0.12764 | 0.014099 | 0.049507 | 0.028441 | 0.007 | 0.0115 | 0.059469 | 0.02898 | 0.006 | 0.026332 | 0.018806 | 0.61464 | 0.019546 | 0.024777 | 0.0060259 | 0.086977 | 0.090936 | 0.038272 | 0.0045 | 1.0731 | 0.011 | 0.008 | 0.013906 | 0.014545 | 0.025656 | 0.007 | 0.02898 | 0.005 | 0.0038443 | 0.006 | 0.007 | 0.0075 | 0.006 | 0.0125 | 0.0062 | 0.0055 | 0.006 | 0.0135 | 0.0065 | 0.017774 | 2.8726
6-2-2 | Remote Frack | 10 | 13:21 | 94.7387 | 88.5053 | 2 | 0.11672 | 0.22399 | 0.098895 | 0.044937 | 0.042208 | 0.098774 | 4.271 | 0.009 | 0.0065 | NA | 0.1487 | 0.0045 | 0.040743 | 0.028931 | 0.007 | 0.0115 | 0.076684 | 0.056745 | 0.006 | 0.22332 | 0.10209 | 0.76581 | 0.12901 | 0.035259 | 0.0060259 | 0.007 | 0.019434 | 0.40681 | 0.0070013 | 7.6482 | 0.12571 | 0.2124 | 0.3925 | 0.085394 | 0.51113 | 0.007 | 0.36294 | 0.52568 | 0.13199 | 0.006 | 0.10612 | 0.024963 | 0.1591 | 0.22342 | 0.0062 | 1.2548 | 0.15202 | 0.0135 | 0.0053612 | 0.037435 | 6.6988
6-3-1 | Remote Frack | 10 | 13:27 | 94.7067 | 88.5296 | 2 | 3.0347 | 0.31725 | 1.7623 | 0.10514 | 1.0344 | 0.69142 | 1.1498 | 0.009 | 0.0065 | NA | 0.15013 | 0.044621 | 0.40932 | 0.28833 | 0.007 | 0.0115 | 0.090508 | 0.089981 | 0.006 | 0.04993 | 0.046621 | 2.6208 | 0.097174 | 0.041454 | 0.011125 | 0.050776 | 0.017761 | 0.19183 | 0.0045 | 33.0085 | 0.10255 | 0.19201 | 0.27497 | 0.044574 | 0.12258 | 0.007 | 0.17526 | 0.026606 | 0.25287 | 0.010573 | 0.007 | 0.0075 | 0.006 | 0.0125 | 0.0062 | 0.15608 | 0.10599 | 0.014315 | 0.0065 | 0.053269 | 3.5753
6-4-1 | Remote Frack | 10 | 13:31 | 90.6266 | 49.1583 | 2 | 0.44864 | 0.0265 | 0.47709 | 0.01 | 0.15516 | 0.25995 | 4.3637 | 0.009 | 0.0065 | NA | 0.19824 | 0.0045 | 0.080064 | 0.035796 | 0.007 | 0.0115 | 0.006 | 0.006 | 0.006 | 0.002 | 0.0045 | 0.005 | 0.0075 | 0.0071472 | 0.0027812 | 0.054067 | 0.069611 | 0.0095 | 0.0045 | 3.8041 | 0.079376 | 0.074766 | 0.008 | 0.022521 | 0.054448 | 0.0022566 | 0.1173 | 0.005 | 0.0055 | 0.006 | 0.024915 | 0.0075 | 0.006 | 0.0125 | 0.091511 | 0.062784 | 0.27996 | 0.083502 | 0.0065 | 0.021251 | 3.2452
6-B | Remote Frack | 10 | 13:36 | 94.7221 | 88.5722 | 2 | 2.3417 | 0.57905 | 0.58449 | 0.13312 | 0.13524 | 0.1665 | 3.4651 | 0.009 | 0.22407 | NA | 0.011 | 0.0045 | 0.11441 | 0.10273 | 0.007 | 0.0115 | 0.017215 | 0.062825 | 0.006 | 0.060003 | 0.04915 | 0.65063 | 0.088797 | 0.013341 | 0.033374 | 0.051246 | 0.009 | 0.12663 | 0.0045 | 1.9123 | 0.081092 | 0.30501 | 0.13188 | 0.025337 | 0.045611 | 0.10437 | 0.02208 | 0.18667 | 0.052539 | 0.006 | 0.034143 | 0.032679 | 0.063732 | 0.25711 | 0.42842 | 0.2392 | 0.1547 | 0.099248 | 0.16933 | 0.021234 | 3.7391
7-1-1 | Fracking | 10 | 12:02 | 59.5 | 115.6818 | 1.8288 | 162.8572 | 1.0074 | 15.5153 | 0.28496 | 2.8356 | 0.005 | 147.1307 | 0.009 | 0.042601 | NA | 0.011 | 0.044226 | 0.0045 | 0.0035 | 0.007 | 0.0115 | 0.006 | 1.5972 | 0.006 | 0.002 | 5.5023 | 6.0485 | 2.6258 | 1.3169 | 0.33835 | 0.007 | 0.65856 | 13.0338 | 0.0045 | 31.2163 | 3.0639 | 2.2883 | 12.1186 | 1.4363 | 21.7648 | 1.7367 | 3.6771 | 10.6695 | 0.4957 | 0.376 | 2.3991 | 0.7551 | 2.449 | 0.436 | 3.2511 | 5.6941 | 0.4137 | 0.0135 | 0.0065 | 6.0642 | 73.0038
7-1-2 | Fracking | 10 | 12:02 | 60.6 | 115.6818 | 4.8768 | 31.0667 | 4.4803 | 8.4724 | 1.2 | 2.3276 | 2.6616 | 29.6044 | 0.009 | 0.2323 | NA | 0.011 | 1.1698 | 2.473 | 4.5118 | 0.007 | 0.0115 | 0.006 | 15.6186 | 0.006 | 0.002 | 50.2367 | 27.1912 | 17.1691 | 9.0096 | 2.3108 | 0.007 | 4.7141 | 82.9896 | 0.0045 | 95.0333 | 19.5897 | 14.6781 | 69.6743 | 8.2904 | 115.7017 | 0.9481 | 17.9431 | 50.1908 | 1.2504 | 1.6213 | 10.1333 | 3.3711 | 13.8411 | 1.708 | 16.0017 | 27.0827 | 1.6502 | 0.0135 | 0.0065 | 6.0642 | 73.0038
7-1-3 | Fracking | 10 | 12:02 | 59.4 | 118.202 | 2 | 140.4192 | 1.0955 | 12.3091 | 0.33006 | 2.1645 | 0.005 | 97.2985 | 0.009 | 0.038601 | NA | 0.011 | 0.011126 | 0.0045 | 0.0035 | 0.007 | 0.0115 | 0.006 | 0.85888 | 0.006 | 0.002 | 3.222 | 3.846 | 1.7327 | 0.89147 | 0.22845 | 0.007 | 0.46316 | 8.7794 | 0.0045 | 16.5906 | 2.341 | 1.4954 | 8.257 | 1.013 | 16.3431 | 0.5921 | 2.6585 | 7.4996 | 0.1972 | 0.2683 | 1.9365 | 0.63 | 1.9959 | 0.3114 | 2.561 | 4.4542 | 0.3099 | 0.0135 | 0.0065 | 6.0642 | 73.0038
7-2-1 | Fracking | 10 | 12:09 | 59.4 | 114.6368 | 1.8288 | 169.1112 | 0.887 | 14.7193 | 0.24086 | 2.6128 | 0.005 | 146.9567 | 0.009 | 0.021501 | NA | 0.011 | 0.0045 | 0.0045 | 0.0035 | 0.007 | 0.0115 | 0.006 | 0.75468 | 0.006 | 0.002 | 3.235 | 3.9431 | 1.6993 | 0.85867 | 0.20705 | 0.007 | 0.42966 | 8.8644 | 0.0045 | 16.2262 | 2.2787 | 1.6184 | 9.135 | 1.1297 | 19.0519 | 0.6955 | 3.2372 | 9.9598 | 0.3297 | 0.3165 | 2.4496 | 0.8363 | 2.8371 | 0.3956 | 3.7513 | 8.4447 | 0.4501 | 0.0135 | 0.0065 | 6.8466 | 98.9228
7-2-2 | Fracking | 10 | 12:09 | 68.6 | 118.202 | 2 | 116.6432 | 0.7344 | 10.0056 | 0.22106 | 1.3444 | 0.005 | 58.1247 | 0.009 | 0.017901 | NA | 0.011 | 0.0045 | 0.0045 | 0.0035 | 0.007 | 0.0115 | 0.006 | 0.35768 | 0.006 | 0.002 | 2.4316 | 2.6092 | 1.1831 | 0.59987 | 0.13925 | 0.007 | 0.28616 | 6.6034 | 0.0045 | 9.8866 | 1.5631 | 1.1157 | 6.2371 | 0.75989 | 12.6344 | 0.2268 | 1.9424 | 6.3491 | 0.1359 | 0.2018 | 1.5094 | 0.5529 | 1.6894 | 0.2487 | 2.2778 | 5.018 | 0.2879 | 0.0135 | 0.0065 | 6.8466 | 98.9228
7-3-1 | Fracking | 10 | 12:16 | 59.4 | 114.6987 | 1.8288 | 73.3817 | 0.4076 | 6.907 | 0.086357 | 0.65244 | 0.005 | 188.0967 | 0.009 | 0.0065 | NA | 0.011 | 0.012726 | 0.0045 | 0.0035 | 0.007 | 0.0115 | 0.006 | 1.4627 | 0.006 | 0.002 | 6.4984 | 3.8123 | 2.2916 | 1.2527 | 0.31285 | 0.007 | 0.58046 | 12.7323 | 0.0045 | 19.653 | 3.2368 | 2.3665 | 12.7687 | 1.3473 | 23.8712 | 1.0624 | 3.7773 | 12.9713 | 0.41 | 0.3654 | 2.6072 | 0.9357 | 3.3808 | 0.4545 | 4.1865 | 8.1283 | 0.4785 | 0.0135 | 0.0065 | 2.677 | 131.9771
7-3-2 | Fracking | 10 | 12:16 | 60.6 | 114.6987 | 4.8768 | 142.4813 | 1.7361 | 11.8324 | 0.40767 | 1.9025 | 0.005 | 78.647 | 0.009 | 0.0045674 | NA | 0.16267 | 0.0086481 | 0.0045 | 0.0035 | 0.007 | 0.0115 | 1.3044 | 1.0152 | 0.006 | 5.1769 | 2.9616 | 5.0634 | 2.1072 | 1.0257 | 0.20653 | 1.4805 | 0.42642 | 9.1207 | 0.15141 | 14.3238 | 3.1632 | 1.8706 | 9.5323 | 1.3136 | 6.4546 | 0.2559 | 1.987 | 8.5738 | 0.42634 | 0.33157 | 1.3139 | 0.46408 | 0.82343 | 0.52831 | 1.3425 | 5.7689 | 0.34194 | 0.037555 | 0.24593 | 2.677 | 131.9771
7-3-3 | Fracking | 10 | 12:16 | 68.6 | 113.2396 | 2 | 55.478 | 1.303 | 4.7653 | 0.37036 | 0.14494 | 0.005 | 65.1478 | 0.009 | 0.026974 | NA | 0.13534 | 0.0045 | 0.0045 | 0.0035 | 0.01594 | 0.012332 | 0.93403 | 0.52316 | 0.006 | 3.7753 | 2.2415 | 3.127 | 1.4298 | 0.71604 | 0.18057 | 1.3273 | 0.29303 | 6.6222 | 0.18676 | 11.2402 | 2.4655 | 1.4645 | 7.342 | 0.89184 | 4.7684 | 0.13517 | 1.538 | 6.6054 | 0.34348 | 0.006 | 0.81283 | 0.34698 | 0.57309 | 0.37627 | 1.5097 | 3.4066 | 0.72306 | 0.073819 | 0.27809 | 2.677 | 131.9771
7-4-1 | Fracking | 10 | 12:49 | 59.4 | 115.8601 | 1.8288 | 58.1747 | 3.5325 | 7.6426 | 0.91226 | 1.6127 | 0.79033 | 72.95 | 0.009 | 0.1674 | NA | 0.011 | 0.91403 | 0.57345 | 2.189 | 0.007 | 0.0115 | 0.006 | 10.4845 | 0.006 | 0.002 | 28.224 | 23.2012 | 14.2321 | 7.6021 | 2.0795 | 0.007 | 3.8453 | 70.2381 | 0.0045 | 95.0481 | 16.9681 | 12.9528 | 62.9453 | 7.822 | 110.9357 | 3.5444 | 17.7673 | 44.9201 | 1.7356 | 1.6188 | 10.4515 | 3.5899 | 13.3741 | 1.7757 | 16.3965 | 26.1355 | 1.6937 | 0.0135 | 0.0065 | 1.9563 | 55.8145
7-4-2 | Fracking | 10 | 12:49 | 59.4 | 115.8601 | 4.8768 | 5.3125 | 0.0265 | 0.5795 | 0.019257 | 0.004 | 0.005 | 0.57459 | 0.009 | 0.0065 | NA | 0.011 | 0.0045 | 0.0045 | 0.0035 | 0.007 | 0.0115 | 0.006 | 0.70878 | 0.006 | 0.002 | 4.0336 | 1.7783 | 1.4198 | 0.72677 | 0.17155 | 0.007 | 0.35256 | 7.4405 | 0.0045 | 7.768 | 1.7435 | 1.2106 | 6.0458 | 0.54879 | 9.0558 | 0.1055 | 1.1397 | 3.9308 | 0.0924 | 0.1218 | 0.68183 | 0.2403 | 0.8427 | 0.1299 | 0.95656 | 2.3018 | 0.1396 | 0.0135 | 0.0065 | 1.9563 | 55.8145
7-4-3 | Fracking | 10 | 12:49 | 60.6 | 113.2396 | 2 | 55.5218 | 3.0481 | 6.9923 | 0.80846 | 1.2974 | 0.029326 | 37.6965 | 0.009 | 0.1485 | NA | 0.011 | 0.66933 | 0.0045 | 0.98189 | 0.007 | 0.0115 | 0.006 | 9.1763 | 0.006 | 0.002 | 31.8643 | 18.1545 | 11.2869 | 5.9702 | 1.6544 | 0.007 | 3.0426 | 55.5075 | 0.0045 | 70.2762 | 13.415 | 10.1076 | 49.6777 | 6.1021 | 87.7156 | 1.5587 | 12.8768 | 36.6203 | 0.9484 | 1.2408 | 8.2783 | 3.031 | 10.4374 | 1.3919 | 12.8234 | 20.4967 | 1.364 | 0.0135 | 0.0065 | 1.9563 | 55.8145
7-5-1 | Fracking | 10 | 14:17 | 100 | 27.2292 | 1.8288 | 2.4458 | 1.0509 | 0.054701 | 0.28526 | 0.004 | 0.005 | 9.1348 | 0.009 | 0.030301 | NA | 0.011 | 0.0045 | 0.0045 | 0.0035 | 0.007 | 0.0115 | 0.006 | 0.47328 | 0.006 | 0.002 | 3.0485 | 2.2355 | 1.3727 | 0.71377 | 0.20515 | 0.007 | 0.35626 | 7.9043 | 0.0045 | 20.1101 | 2.0047 | 1.3218 | 7.6108 | 0.82809 | 12.412 | 3.2739 | 1.9493 | 5.9677 | 0.7148 | 0.213 | 1.4412 | 0.5213 | 1.5627 | 0.3059 | 2.2117 | 5.5492 | 0.2969 | 0.0135 | 0.0065 | 0.091951 | 12.1131
7-5-2 | Fracking | 10 | 14:17 | 108 | 27.2292 | 4.8768 | 1.0048 | 0.1699 | 0.3629 | 0.079057 | 0.004 | 0.005 | 1.4428 | 0.009 | 0.0065 | NA | 0.011 | 0.078426 | 0.0045 | 0.0035 | 0.007 | 0.0115 | 0.006 | 2.1786 | 0.006 | 0.002 | 8.9672 | 4.4225 | 3.1358 | 1.6563 | 0.42465 | 0.007 | 0.78856 | 15.9963 | 0.0045 | 17.512 | 3.8897 | 2.7781 | 14.0383 | 1.4546 | 22.9949 | 0.1974 | 3.2742 | 10.5778 | 0.2161 | 0.3079 | 1.9977 | 0.7144 | 2.4287 | 0.343 | 2.8218 | 6.2305 | 0.3342 | 0.0135 | 0.0065 | 0.091951 | 12.1131
7-5-3 | Fracking | 10 | 14:17 | 82.9 | 53.5169 | 2 | 1.437 | 0.8117 | 0.020901 | 0.22936 | 0.004 | 0.005 | 6.6996 | 0.009 | 0.012001 | NA | 0.011 | 0.0045 | 0.0045 | 0.0035 | 0.007 | 0.0115 | 0.006 | 0.65168 | 0.006 | 0.002 | 3.36 | 2.2412 | 1.5138 | 0.80297 | 0.22335 | 0.007 | 0.40206 | 8.6817 | 0.0045 | 14.9693 | 1.9857 | 1.3615 | 7.9052 | 0.74069 | 12.0629 | 1.159 | 1.8893 | 5.9008 | 0.1236 | 0.2272 | 1.3564 | 0.5601 | 1.3255 | 0.2574 | 1.8535 | 4.4268 | 0.2518 | 0.0135 | 0.0065 | 0.091951 | 12.1131
7-6-1 | Fracking | 10 | 14:24 | 99.6 | 26.8252 | 1.8288 | 19.3366 | 2.2454 | 2.1882 | 0.58996 | 0.004 | 0.005 | 14.804 | 0.009 | 0.095401 | NA | 0.011 | 0.097926 | 0.0045 | 0.0035 | 0.007 | 0.0115 | 0.006 | 2.2342 | 0.006 | 0.002 | 7.2554 | 5.0994 | 3.4359 | 1.8668 | 0.48215 | 0.007 | 0.88526 | 17.576 | 0.0045 | 19.3171 | 4.1417 | 3.1546 | 15.1385 | 1.6086 | 24.0063 | 0.3395 | 3.6254 | 11.1901 | 0.2856 | 0.3443 | 2.395 | 0.7832 | 2.6296 | 0.3766 | 3.0629 | 5.5797 | 0.3577 | 0.0135 | 0.0065 | 0.72472 | 8.3661
7-6-2 | Fracking | 10 | 14:24 | 108 | 26.8252 | 4.8768 | 97.7982 | 1.2443 | 8.7114 | 0.38226 | 1.2403 | 0.005 | 10.2695 | 0.009 | 0.049001 | NA | 0.011 | 0.018326 | 0.0045 | 0.0035 | 0.007 | 0.0115 | 0.006 | 1.3823 | 0.006 | 0.002 | 5.8532 | 3.9894 | 2.2563 | 1.1582 | 0.30145 | 0.007 | 0.55146 | 11.3408 | 0.0045 | 13.6421 | 2.799 | 1.967 | 10.0712 | 1.0401 | 16.8239 | 0.1481 | 2.473 | 7.8871 | 0.1605 | 0.2314 | 1.478 | 0.5418 | 1.9534 | 0.2617 | 2.2687 | 5.1893 | 0.2922 | 0.0135 | 0.0065 | 0.72472 | 8.3661
7-6-3 | Fracking | 10 | 14:24 | 83 | 53.5169 | 2 | 10.4024 | 2.002 | 1.399 | 0.56046 | 0.004 | 0.005 | 16.5585 | 0.009 | 0.047001 | NA | 0.011 | 0.093826 | 0.0045 | 0.0035 | 0.007 | 0.0115 | 0.006 | 2.2981 | 0.006 | 0.002 | 6.7764 | 5.2809 | 3.5354 | 1.9384 | 0.57785 | 0.007 | 0.93906 | 18.2706 | 0.0045 | 19.8927 | 4.6733 | 3.2594 | 16.1076 | 1.7079 | 25.6363 | 0.2334 | 3.8377 | 11.6532 | 0.2623 | 0.3464 | 2.4262 | 0.8453 | 2.677 | 0.3698 | 3.1605 | 6.4484 | 0.3624 | 0.0135 | 0.0065 | 0.72472 | 8.3661
7-B | Fracking | 10 | 14:43 | 258.5769 | 236.9581 | 2 | 1.8348 | 0.3258 | 0.9096 | 0.047643 | 1.7057 | 3.6011 | 0.20731 | 0.059385 | 0.045999 | NA | 0.066497 | 0.17567 | 4.4583 | 3.6463 | 0.007 | 0.0115 | 0.006 | 0.72502 | 0.006 | 0.002 | 0.13249 | 0.74353 | 0.23725 | 0.14353 | 0.073445 | 0.007 | 0.065735 | 0.076303 | 0.0045 | 0.43983 | 0.011 | 0.15868 | 0.046029 | 0.044212 | 0.14334 | 0.007 | 0.058217 | 0.04 | 0.0055 | 0.006 | 0.023668 | 0.0075 | 0.006 | 0.0125 | 0.033243 | 0.051412 | 0.006 | 0.0135 | 0.0065 | 0.0015 | 0.0025
8-1-1 | Flowback | 20 | 13:07 | 36.3 | 40.6377 | 1.8288 | 2759.9795 | 5.8427 | 958.189 | 0.96997 | 304.5476 | 423.4608 | 216.2041 | 0.09388 | 0.0065 | NA | 0.011 | 25.7966 | 350.2747 | 341.2793 | 0.11516 | 0.038759 | 0.006 | 328.7961 | 53.2112 | 45.5227 | 299.6325 | 127.8471 | 222.1097 | 112.0402 | 32.8939 | 119.9448 | 44.7688 | 588.4975 | 11.0504 | 364.8253 | 108.5932 | 56.0807 | 228.8112 | 12.8429 | 140.71 | 11.2323 | 45.7384 | 119.1569 | 8.7966 | 8.9713 | 13.0472 | 27.398 | 54.8109 | 12.5212 | 49.3251 | 82.2533 | 11.0355 | 5.5512 | 11.5177 | 23.1097 | 167.4221
8-1-2 | Flowback | 20 | 13:07 | 38 | 40.6377 | 4.8768 | 2569.5594 | 20.1963 | 893.0549 | 4.5641 | 280.9143 | 370.6298 | 265.9702 | 0.13119 | 0.1847 | NA | 0.014052 | 18.5248 | 275.7587 | 257.6042 | 0.10466 | 0.098469 | 0.006 | 283.8991 | 0.006 | 29.3939 | 199.4485 | 91.5103 | 158.9402 | 79.5691 | 23.9755 | 112.3143 | 31.6224 | 409.7757 | 8.0643 | 369.5401 | 60.4906 | 37.8011 | 159.6979 | 9.5566 | 115.2881 | 12.346 | 32.2271 | 83.96 | 8.3669 | 5.1124 | 20.5301 | 9.0957 | 36.4764 | 14.7935 | 38.3611 | 62.1853 | 10.6169 | 3.4011 | 3.2096 | 23.1097 | 167.4221
8-1-3 | Flowback | 20 | 13:07 | 34.1 | 22.5435 | 2 | 1197.0944 | 4.8378 | 421.3257 | 1.4253 | 128.6485 | 170.6635 | 618.4016 | 0.083649 | 0.0065 | NA | 0.060739 | 9.0793 | 129.4435 | 118.6882 | 0.063756 | 0.027236 | 0.006 | 142.8775 | 0.006 | 13.4809 | 96.9831 | 45.182 | 76.8531 | 39.3153 | 11.0827 | 36.5449 | 14.9135 | 198.5371 | 3.831 | 156.8971 | 107.3258 | 4.7825 | 77.646 | 4.22 | 43.6602 | 4.388 | 15.3338 | 41.4209 | 3.254 | 2.5288 | 10.5696 | 4.3418 | 19.2212 | 4.0357 | 20.0691 | 31.8738 | 5.5124 | 1.8991 | 1.2536 | 23.1097 | 167.4221
8-2-1 | Flowback | 20 | 13:10 | 36.3 | 40.2821 | 1.8288 | 1500.568 | 8.2361 | 724.0262 | 1.8857 | 257.9991 | 350.7354 | 443.5844 | 0.081543 | 0.018773 | NA | 0.18543 | 19.5768 | 293.8074 | 297.2609 | 0.028931 | 0.044521 | 0.087899 | 324.1766 | 16.1441 | 331.2705 | 246.2976 | 97.2481 | 185.5389 | 98.5363 | 26.9263 | 105.4394 | 38.3516 | 518.8262 | 9.991 | 276.6397 | 102.9352 | 54.1652 | 218.7659 | 12.6847 | 150.4731 | 7.6872 | 41.424 | 120.8583 | 6.9757 | 6.6515 | 25.6547 | 10.5459 | 47.9174 | 17.5326 | 41.7925 | 78.8108 | 10.7812 | 2.4802 | 3.4652 | 10.9149 | 277.1856
8-2-2 | Flowback | 20 | 13:10 | 38 | 40.2821 | 4.8768 | 1550.7463 | 3.6447 | 592.4556 | 1.0166 | 199.2436 | 257.2244 | 379.4243 | 0.037913 | 0.0065 | NA | 0.011 | 12.4581 | 189.2879 | 152.4368 | 0.091948 | 0.035616 | 0.01278 | 150.1372 | 51.3282 | 14.1051 | 23.477 | 49.6772 | 103.6663 | 52.2708 | 15.618 | 56.054 | 20.7482 | 274.537 | 5.0629 | 138.5594 | 50.4652 | 25.4409 | 106.735 | 6.5397 | 73.0218 | 6.0139 | 21.3277 | 60.3873 | 4.2424 | 5.2145 | 5.7157 | 14.7357 | 25.3963 | 2.6234 | 23.9862 | 42.1581 | 6.7907 | 5.18 | 5.7151 | 10.9149 | 277.1856
8-2-3 | Flowback | 20 | 13:10 | 34.1 | 22.5435 | 2 | 846.0102 | 4.1149 | 315.1098 | 0.68932 | 98.873 | 123.96 | 873.7743 | 0.0012036 | 0.0065 | NA | 0.026578 | 5.3432 | 84.5994 | 73.3085 | 0.02672 | 0.0115 | 0.010693 | 67.7291 | 18.2782 | 10.1271 | 52.9099 | 23.096 | 46.0591 | 22.974 | 7.0908 | 22.6587 | 8.8278 | 119.089 | 2.1824 | 64.3222 | 22.2606 | 11.373 | 47.3261 | 2.5581 | 32.7796 | 1.4454 | 9.0998 | 27.373 | 1.6266 | 1.5955 | 6.4475 | 2.5081 | 10.982 | 6.738 | 11.2216 | 20.6956 | 2.8392 | 1.2893 | 3.5688 | 10.9149 | 277.1856
8-3-1 | Flowback | 20 | 13:13 | 36.3 | 40.6052 | 1.8288 | 2722.3886 | 4.4553 | 1032.0909 | 0.53586 | 330.6409 | 418.5895 | 370.2306 | 0.061383 | 0.0065 | NA | 0.12963 | 17.7341 | 292.9014 | 271.9177 | 0.084762 | 0.018856 | 0.029995 | 241.0069 | 33.1203 | 27.0934 | 176.028 | 66.6302 | 145.8273 | 72.2419 | 20.6566 | 67.6732 | 67.32 | 383.7614 | 7.1195 | 195.7821 | 69.3335 | 35.4392 | 146.5323 | 8.0233 | 99.7073 | 2.9122 | 25.2829 | 74.4309 | 4.6055 | 3.6366 | 19.2797 | 6.1328 | 31.5613 | 7.6654 | 30.075 | 53.6343 | 7.4266 | 3.6664 | 6.7552 | 9.7802 | 226.0698
8-3-2 | Flowback | 20 | 13:13 | 38 | 40.6052 | 4.8768 | 2715.8888 | 8.2132 | 1358.3334 | 1.4745 | 444.2094 | 544.2465 | 613.6391 | 0.083048 | 0.0065 | NA | 0.011 | 20.3303 | 368.2008 | 364.0501 | 0.18233 | 0.047139 | 0.052687 | 304.1842 | 9.1886 | 14.5859 | 194.6178 | 59.2263 | 157.7886 | 79.2508 | 22.3744 | 84.0032 | 30.825 | 395.653 | 7.203 | 177.7951 | 59.2313 | 36.1151 | 143.5628 | 8.6051 | 97.4415 | 3.0978 | 25.4687 | 76.4418 | 3.8682 | 3.0796 | 17.8503 | 6.1251 | 31.2326 | 15.0014 | 27.8511 | 56.3146 | 6.9165 | 0.7768 | 1.5418 | 9.7802 | 226.0698
8-3-3 | Flowback | 20 | 13:13 | 34.1 | 22.5435 | 2 | 1562.4912 | 4.8048 | 583.4329 | 0.64099 | 172.2978 | 203.8504 | 855.7216 | 0.12156 | 0.0065 | NA | 0.044228 | 6.4148 | 121.8677 | 103.977 | 0.067626 | 0.058139 | 0.021126 | 78.8665 | 13.5467 | 8.146 | 7.5551 | 18.0848 | 45.3253 | 21.4274 | 28.3438 | 20.1049 | 6.6585 | 106.6039 | 1.8272 | 50.1768 | 15.1811 | 9.2736 | 38.6409 | 2.1433 | 24.9801 | 0.79997 | 0.075441 | 20.1397 | 1.3455 | 1.2265 | 5.0079 | 2.1596 | 8.7665 | 7.872 | 8.7513 | 16.2565 | 1.2643 | 0.94094 | 3.0908 | 9.7802 | 226.0698
8-4-1 | Flowback | 20 | 13:18 | 36.3 | 40.7073 | 1.8288 | 1861.9782 | 2.5004 | 651.7534 | 0.32728 | 203.0785 | 267.8772 | 415.6139 | 0.009 | 0.0065 | NA | 0.011 | 14.3404 | 204.2878 | 215.146 | 0.020639 | 0.0115 | 0.12963 | 236.7891 | 0.006 | 241.5592 | 199.9125 | 69.0245 | 136.7232 | 71.9826 | 19.6461 | 76.9905 | 28.5984 | 396.151 | 7.5139 | 202.0701 | 75.995 | 39.2132 | 165.7079 | 9.7968 | 116.7607 | 1.0358 | 30.2196 | 86.461 | 4.9224 | 3.6427 | 19.5685 | 7.7232 | 33.9024 | 5.503 | 30.9011 | 54.355 | 6.5808 | 0.71382 | 1.7737 | 17.1187 | 301.0841
8-4-2 | Flowback | 20 | 13:18 | 38 | 40.7073 | 4.8768 | 2431.889 | 4.8057 | 873.4906 | 0.59606 | 260.2628 | 319.6305 | 462.9876 | 0.009 | 0.0065 | NA | 0.12565 | 13.0523 | 215.1837 | 197.6005 | 0.037223 | 0.0115 | 0.006 | 213.0329 | 0.006 | 190.4153 | 150.474 | 50.8921 | 115.2177 | 76.9561 | 63.0588 | 63.392 | 56.3848 | 310.7174 | 5.7112 | 146.8419 | 57.1259 | 29.1707 | 121.0965 | 7.0004 | 82.2838 | 0.71196 | 21.5844 | 63.1895 | 3.5017 | 2.903 | 14.3391 | 5.2441 | 24.8094 | 5.3807 | 22.6191 | 41.754 | 4.8904 | 0.45234 | 1.1285 | 17.1187 | 301.0841
8-4-3 | Flowback | 20 | 13:18 | 34.1 | 22.5435 | 2 | 1311.9607 | 4.448 | 460.7154 | 0.57571 | 133.9494 | 160.0758 | 816.1566 | 0.009 | 0.0065 | NA | 0.011205 | 5.6737 | 99.7363 | 86.0863 | 0.025061 | 0.0115 | 0.0075632 | 78.9556 | 12.4908 | 74.5842 | 61.8178 | 20.0848 | 48.8951 | 24.7008 | 7.6674 | 27.3789 | 10.4761 | 128.3734 | 2.3861 | 64.2784 | 24.2197 | 12.1121 | 50.162 | 3.0329 | 34.1839 | 0.33849 | 9.316 | 26.986 | 1.5352 | 1.2378 | 6.0701 | 2.5045 | 10.2328 | 3.0321 | 10.0662 | 19.1207 | 2.5523 | 0.65942 | 0.73002 | 17.1187 | 301.0841
8-5-1 | Flowback | 20 | 13:23 | 36.3 | 40.7848 | 1.8288 | 2119.5483 | 5.6532 | 746.2958 | 1.1463 | 218.1449 | 277.1737 | 480.9298 | 0.042126 | 0.0065 | NA | 0.12792 | 13.0328 | 192.7141 | 177.893 | 0.057676 | 0.05133 | 0.006 | 203.9703 | 0.006 | 197.1399 | 154.6247 | 65.9668 | 116.997 | 78.3398 | 65.3561 | 66.101 | 24.0658 | 320.9997 | 6.5316 | 276.6051 | 63.2503 | 32.7272 | 132.5225 | 7.2772 | 91.4419 | 5.9733 | 25.4089 | 69.1552 | 4.7755 | 3.224 | 7.0897 | 0.0075 | 26.56 | 7.2265 | 25.4923 | 45.59 | 6.1355 | 0.69855 | 1.477 | 20.2557 | 85.1155
8-5-2 | Flowback | 20 | 13:23 | 38 | 40.7848 | 4.8768 | 1893.7331 | 5.2963 | 700.9492 | 0.85042 | 209.9827 | 256.6163 | 519.946 | 0.0036108 | 0.0065 | NA | 0.065294 | 10.1141 | 170.3127 | 149.5553 | 0.29869 | 0.013618 | 0.032603 | 162.4918 | 7.3428 | 142.3543 | 110.665 | 39.1143 | 88.0538 | 45.0664 | 13.0871 | 48.4104 | 17.8313 | 233.215 | 4.3481 | 111.1122 | 35.0276 | 22.1351 | 91.3625 | 5.0345 | 58.8305 | 2.014 | 16.3955 | 49.0164 | 2.6235 | 1.5152 | 10.4247 | 3.2997 | 17.0324 | 3.2006 | 15.9281 | 31.6881 | 4.4868 | 0.58785 | 0.87478 | 20.2557 | 85.1155
8-5-3 | Flowback | 20 | 13:23 | 34.1 | 22.5435 | 2 | 815.2328 | 4.039 | 287.7429 | 0.65541 | 84.7959 | 103.8415 | 711.3449 | 0.009 | 0.0065 | NA | 0.011 | 4.2649 | 67.7604 | 57.0683 | 0.011242 | 0.0015713 | 0.0065199 | 67.102 | 0.48859 | 56.7747 | 47.2989 | 17.7016 | 36.9382 | 19.1613 | 5.3154 | 20.4321 | 7.5224 | 97.2855 | 1.9507 | 50.3217 | 15.0953 | 9.5378 | 39.0814 | 2.1705 | 25.8405 | 0.27192 | 7.1614 | 20.798 | 1.0995 | 0.87324 | 2.0218 | 0.0075 | 7.7798 | 2.7741 | 7.5622 | 14.3367 | 1.9656 | 0.30061 | 0.28772 | 20.2557 | 85.1155
8-6-1 | Flowback | 20 | 13:33 | 36.3 | 40.0725 | 1.8288 | 1713.0663 | 2.2114 | 641.6684 | 0.44005 | 194.9491 | 237.854 | 113.8573 | 0.00060179 | 0.0065 | NA | 0.084083 | 9.0921 | 154.4851 | 156.8954 | 0.026167 | 0.0115 | 0.017996 | 144.8373 | 6.3114 | 118.7244 | 97.2878 | 27.0065 | 75.7284 | 38.4967 | 11.791 | 41.9111 | 15.008 | 197.0998 | 3.6947 | 84.8529 | 35.2284 | 17.7901 | 71.8209 | 4.0126 | 45.7982 | 1.0584 | 12.1267 | 34.9016 | 2.0341 | 1.9732 | 7.84 | 3.1318 | 14.3721 | 4.9711 | 13.4179 | 23.3936 | 3.5329 | 0.65274 | 1.0043 | 16.8039 | 323.7423
8-6-2 | Flowback | 20 | 13:33 | 38 | 40.0725 | 4.8768 | 1206.9134 | 2.5718 | 455.9383 | 0.60877 | 136.2007 | 164.1131 | 170.8267 | 0.009 | 0.0065 | NA | 0.045366 | 0.0045 | 101.4949 | 84.472 | 0.0328 | 0.011523 | 0.02843 | 82.8889 | 0.006 | 70.0499 | 58.4801 | 17.1113 | 47.1303 | 23.8374 | 7.2623 | 25.6648 | 9.1339 | 119.2146 | 2.2932 | 52.2092 | 21.5338 | 10.8921 | 43.1051 | 2.5027 | 26.5668 | 0.60477 | 7.2101 | 20.7448 | 1.1764 | 0.96657 | 4.7071 | 1.8101 | 8.1044 | 5.167 | 7.7565 | 14.2695 | 0.7387 | 0.27007 | 0.2073 | 16.8039 | 323.7423
8-6-3 | Flowback | 20 | 13:33 | 34.1 | 22.5435 | 2 | 1250.2964 | 1.5028 | 468.9253 | 0.25606 | 142.2501 | 171.9482 | 103.362 | 0.0090269 | 0.0065 | NA | 0.011 | 0.0045 | 110.8307 | 96.6422 | 0.030036 | 0.0115 | 0.006 | 103.4001 | 0.006 | 76.9173 | 64.3556 | 18.9896 | 51.7678 | 26.2065 | 8.0837 | 28.5176 | 10.2905 | 130.9588 | 2.519 | 59.8019 | 18.8839 | 11.9303 | 46.874 | 2.7739 | 29.8622 | 2.1009 | 8.2369 | 22.5299 | 1.2191 | 1.0285 | 5.3272 | 2.2095 | 9.4955 | 4.3912 | 10.5509 | 16.3573 | 4.1303 | 0.22903 | 0.27968 | 16.8039 | 323.7423
8-7-1 | Flowback | 20 | 13:40 | 36.3 | 5.4975 | 1.8288 | 234.343 | 1.4927 | 94.7549 | 0.3383 | 28.5901 | 32.6019 | 229.6836 | 0.009 | 0.0065 | NA | 0.020315 | 0.83124 | 17.1494 | 11.2415 | 0.020639 | 0.0010475 | 0.01278 | 8.2503 | 0.079383 | 0.89443 | 4.8943 | 1.5958 | 5.3769 | 2.5379 | 0.83678 | 2.7631 | 0.92744 | 11.42 | 0.25023 | 5.4027 | 1.4881 | 0.92523 | 3.9438 | 0.21208 | 2.0474 | 0.3069 | 0.77005 | 2.3156 | 0.18709 | 0.19462 | 0.4254 | 0.23783 | 0.5878 | 4.7982 | 1.093 | 2.031 | 0.36078 | 0.035309 | 0.75683 | 1.0707 | 149.2831
8-7-2 | Flowback | 20 | 13:40 | 38 | 5.4975 | 4.8768 | 185.7441 | 2.067 | 15.0506 | 0.22808 | 3.9699 | 1.6839 | 3.7195 | 0.012638 | 0.0065 | NA | 0.031132 | 0.052936 | 0.63957 | 0.49183 | 0.007 | 0.0115 | 0.006 | 2.3083 | 0.018979 | 1.5549 | 0.82551 | 1.4065 | 0.9628 | 0.59577 | 0.2073 | 0.46973 | 0.18816 | 2.8717 | 0.10114 | 3.846 | 0.95095 | 0.56754 | 2.2231 | 0.32093 | 2.1015 | 0.1952 | 0.72037 | 2.3516 | 0.11789 | 0.13443 | 0.52599 | 0.28504 | 0.77578 | 0.023938 | 1.3313 | 2.4201 | 0.54599 | 0.32924 | 0.43694 | 1.0707 | 149.2831
8-7-3 | Flowback | 20 | 13:40 | 34.1 | 22.5435 | 2 | 72.1106 | 0.2385 | 28.8342 | 0.25267 | 8.3559 | 9.312 | 35.282 | 0.009 | 0.0065 | NA | 0.13419 | 0.25562 | 4.4916 | 2.4704 | 0.015111 | 0.0115 | 0.006 | 2.5324 | 0.078929 | 0.44031 | 2.2289 | 0.017719 | 1.633 | 0.79875 | 0.31298 | 0.93987 | 0.27932 | 3.6022 | 0.10199 | 3.2155 | 0.66348 | 0.43161 | 1.2309 | 0.0095 | 0.75544 | 0.75145 | 0.40481 | 1.0222 | 0.34513 | 0.056803 | 0.13657 | 0.16794 | 0.44383 | 4.5198 | 1.2484 | 1.0256 | 0.7676 | 0.031492 | 1.8327 | 1.0707 | 149.2831
8-B | Flowback | 0 | 13:55 | NA | 146.1462 | 2 | 2.8669 | 0.22123 | 0.85915 | 0.034763 | 0.45775 | 0.77245 | 0.0065 | 0.019257 | 0.23557 | NA | 0.011 | 0.016692 | 0.65946 | 0.43544 | 0.007 | 0.031426 | 0.006 | 0.069715 | 0.006 | 0.0069068 | 0.0045 | 0.64565 | 0.096057 | 0.0065 | 0.005 | 0.007 | 0.056867 | 0.0095 | 0.0045 | 0.19459 | 0.011 | 0.097706 | 0.047549 | 0.060996 | 0.038199 | 0.019181 | 0.02944 | 0.041196 | 0.057237 | 0.006 | 0.097815 | 0.031772 | 0.044016 | 0.4096 | 0.026584 | 0.0055 | 0.44643 | 0.043898 | 0.18943 | 0.021843 | 0.015123
9-1-1 | Fracking | 10 | 16:21 | 120 | 77.6207 | 4.8768 | 113.8732 | 0.0265 | 0.01 | 0.01 | 0.004 | 0.005 | 48.8656 | 0.009 | 0.0065 | NA | 0.011 | 0.58233 | 5.0713 | 0.0035 | 0.007 | 0.058685 | 0.01904 | 20.3868 | 2.4469 | 2.8266 | 0.0045 | 7.5605 | 16.4746 | 9.2589 | 2.2121 | 12.6648 | 1.29 | 51.4162 | 0.94457 | 48.8801 | 7.3071 | 5.7006 | 17.1953 | 1.3962 | 13.9176 | 4.7334 | 4.6952 | 9.6953 | 1.4421 | 1.4122 | 2.6841 | 0.8545 | 5.3079 | 2.7124 | 5.2118 | 6.6916 | 1.8151 | 0.83201 | 0.19634 | 1.3448 | 48.4368
9-1-2 | Fracking | 10 | 16:21 | 159 | 82.033 | 2 | 95.4754 | 0.0265 | 0.01 | 0.01 | 0.004 | 0.005 | 38.313 | 0.030482 | 0.0065 | NA | 0.011 | 0.0045 | 0.88667 | 0.0035 | 0.0073723 | 0.0115 | 0.006 | 15.3352 | 0.16431 | 1.8787 | 0.0045 | 5.8883 | 12.4916 | 6.9747 | 1.7486 | 9.1114 | 0.56745 | 39.9536 | 0.79037 | 40.9683 | 7.1364 | 4.5324 | 12.9788 | 0.86789 | 9.4585 | 2.1304 | 2.4881 | 6.7867 | 0.8714 | 0.76763 | 1.5639 | 0.68747 | 3.3345 | 9.0505 | 3.1525 | 4.5039 | 1.6064 | 0.60203 | 0.0095879 | 1.3448 | 48.4368
10-1-1 | Frack/Workover/Flow | 10 | 15:19 | 171 | 236.1107 | 1.8288 | 10.7007 | 0.0265 | 0.01 | 0.01 | 0.004 | 0.005 | 1.9252 | 0.009 | 0.0065 | NA | 0.017468 | 0.0045 | 0.0045 | 0.0035 | 0.007 | 0.0115 | 0.0086065 | 0.006 | 0.023521 | 0.060449 | 0.0045 | 0.005 | 0.0075 | 0.0065 | 0.005 | 0.007 | 0.009 | 0.54142 | 0.090918 | 1.9918 | 0.011 | 0.008 | 0.008 | 0.014893 | 0.4537 | 0.51914 | 0.045451 | 0.005 | 0.1145 | 0.13088 | 0.079132 | 0.12284 | 0.50191 | 1.1156 | 0.53805 | 0.42732 | 0.3934 | 0.13633 | 0.0065 | 0.2019 | 9.8977
10-1-2 | Frack/Workover/Flow | 10 | 15:19 | 129 | 242.0706 | 2 | 48.5728 | 0.76803 | 0.01 | 0.03879 | 0.004 | 0.005 | 39.8147 | 0.021285 | 0.0065 | NA | 0.011 | 0.0045 | 0.0045 | 0.0035 | 0.014218 | 0.0115 | 0.006 | 0.006 | 0.006 | 0.1852 | 0.0045 | 0.6842 | 0.0075 | 0.0065 | 0.005 | 0.1921 | 0.009 | 5.08 | 0.20117 | 14.6519 | 1.4852 | 1.2536 | 3.2359 | 0.79387 | 6.395 | 4.3536 | 2.784 | 4.5463 | 1.3153 | 1.2109 | 1.9284 | 0.81591 | 3.5891 | 4.9289 | 6.7564 | 5.4188 | 2.1507 | 1.5625 | 0.30087 | 0.2019 | 9.8977
11-1-1 | Flowback | 10 | 9:43 | 174 | 236.3192 | 4.8768 | 1189.8568 | 0.0265 | 62.7272 | 0.01 | 36.677 | 0.005 | 55.7503 | 0.009 | 0.0065 | NA | 0.011 | 0.2113 | 17.8101 | 2.9217 | 0.010689 | 0.031973 | 0.0086065 | 15.8662 | 0.24788 | 2.1731 | 0.0045 | 7.6181 | 12.0761 | 7.5798 | 1.895 | 9.7029 | 0.44117 | 43.9405 | 0.73073 | 25.5163 | 7.205 | 5.9742 | 19.9523 | 1.5445 | 16.7614 | 1.2853 | 3.3925 | 14.5143 | 1.0175 | 0.82782 | 3.4113 | 1.066 | 7.3244 | 5.9759 | 6.2762 | 9.7601 | 2.0656 | 0.77476 | 0.71549 | 27.6912 | 51.1077
11-1-2 | Flowback | 10 | 9:43 | 124 | 244.4163 | 2 | 13.7646 | 0.0265 | 0.01 | 0.01 | 0.004 | 0.005 | 0.24094 | 0.0015963 | 0.0065 | NA | 0.011 | 0.0045 | 0.0045 | 0.0035 | 0.014559 | 0.031973 | 0.026865 | 0.006 | 0.006 | 0.016418 | 0.0045 | 0.005 | 0.0075 | 0.0065 | 0.005 | 0.007 | 0.009 | 0.83909 | 0.032986 | 1.5307 | 0.11182 | 0.008 | 0.008 | 0.47377 | 0.78438 | 0.98739 | 0.47234 | 0.70768 | 0.3742 | 0.60714 | 0.48608 | 0.31529 | 1.0934 | 4.2692 | 1.1117 | 1.2594 | 1.0882 | 0.41307 | 0.044436 | 27.6912 | 51.1077
11-2-1 | Flowback | 10 | 9:49 | 170 | 236.3451 | 1.8288 | 782.4681 | 0.0265 | 0.01 | 0.01 | 19.3895 | 0.005 | 54.943 | 0.009 | 0.0065 | NA | 0.048332 | 0.0045 | 9.4902 | 0.0035 | 0.007 | 0.0115 | 0.006 | 12.8646 | 0.006 | 1.7218 | 0.0045 | 5.898 | 9.9033 | 6.2266 | 1.5421 | 7.926 | 0.009 | 36.5483 | 1.1035 | 17.0467 | 6.0974 | 5.0097 | 15.0394 | 1.1887 | 9.1902 | 0.8437 | 2.6936 | 11.0966 | 1.029 | 0.75262 | 2.7683 | 0.87904 | 6.084 | 4.7504 | 4.572 | 7.5931 | 1.5625 | 0.51051 | 0.29909 | 13.692 | 26.6491
11-2-2 | Flowback | 10 | 9:49 | 174 | 236.3451 | 4.8768 | 711.8478 | 0.0265 | 0.01 | 0.01 | 15.1796 | 0.005 | 47.2546 | 0.0064106 | 0.0065 | NA | 0.017468 | 0.0045 | 6.3102 | 0.0035 | 0.007 | 0.0115 | 0.034168 | 8.9989 | 0.84601 | 1.5825 | 0.0045 | 5.1363 | 8.5667 | 5.3318 | 1.2674 | 6.252 | 0.009 | 32.631 | 0.70006 | 15.7344 | 6.7279 | 4.4126 | 14.0831 | 0.99458 | 9.1101 | 0.55863 | 2.4605 | 9.618 | 0.65612 | 0.54608 | 2.172 | 0.73467 | 5.0438 | 1.066 | 4.2987 | 7.1435 | 1.0625 | 0.53809 | 1.4053 | 13.692 | 26.6491
11-2-3 | Flowback | 10 | 9:49 | 124 | 244.4163 | 2 | 830.6752 | 0.0265 | 14.933 | 0.01 | 24.7043 | 0.005 | 86.1891 | 0.009 | 0.0065 | NA | 0.011 | 0.16647 | 13.1843 | 0.9882 | 0.007 | 0.0115 | 0.0086065 | 13.5887 | 3.4606 | 1.7109 | 0.0045 | 6.7499 | 11.5131 | 7.0109 | 1.8042 | 9.0644 | 0.15934 | 40.0396 | 0.6319 | 19.3236 | 5.6295 | 4.8349 | 15.8514 | 1.2554 | 12.0783 | 0.46837 | 3.1321 | 9.4266 | 0.94401 | 0.63069 | 1.7614 | 0.89807 | 4.1965 | 3.208 | 3.4787 | 6.0867 | 0.95224 | 0.46842 | 0.29373 | 13.692 | 26.6491
11-3-1 | Flowback | 10 | 10:00 | 174 | 236.2976 | 4.8768 | 288.4633 | 0.0265 | 0.01 | 0.01 | 0.004 | 0.005 | 12.8066 | 0.009 | 0.019594 | NA | 0.011 | 0.0045 | 0.0045 | 0.0035 | 0.018981 | 0.011546 | 0.006 | 0.006 | 0.016254 | 0.56896 | 0.0045 | 0.88701 | 0.79836 | 0.75759 | 0.18089 | 2.2294 | 0.009 | 11.1186 | 0.26727 | 18.303 | 2.1456 | 1.8689 | 5.5038 | 0.84725 | 6.7338 | 2.2319 | 1.9563 | 5.7147 | 0.39812 | 0.37337 | 1.503 | 0.62846 | 3.1557 | 2.3471 | 4.3284 | 5.512 | 1.9457 | 0.26516 | 0.13111 | 5.7226 | 8.4628
11-3-2 | Flowback | 10 | 10:00 | 124 | 244.4163 | 2 | 1161.7202 | 0.0265 | 84.4525 | 0.17975 | 42.6336 | 0.005 | 39.3507 | 0.012429 | 0.0065 | NA | 0.031132 | 0.20653 | 19.2877 | 2.6819 | 0.007 | 0.0115 | 0.006 | 16.1009 | 0.25197 | 1.9843 | 17.3925 | 6.741 | 12.0805 | 8.0001 | 1.7439 | 8.8415 | 0.40605 | 49.5206 | 0.94372 | 31.9862 | 9.3134 | 7.9972 | 30.1824 | 2.5673 | 19.8983 | 2.0232 | 6.4653 | 29.9895 | 2.386 | 1.2064 | 6.3651 | 2.2379 | 14.8658 | 1.8329 | 11.9018 | 23.0942 | 2.9382 | 0.79384 | 0.91474 | 5.7226 | 8.4628
11-4-1 | Flowback | 10 | 10:05 | 174 | 236.2653 | 4.8768 | 1641.9688 | 0.0265 | 189.0737 | 0.01 | 70.6346 | 7.1794 | 60.5073 | 0.025066 | 0.0065 | NA | 0.011 | 0.80933 | 34.4956 | 14.6913 | 0.007 | 0.0115 | 0.034168 | 26.7503 | 0.60621 | 2.6056 | 0.0045 | 9.1874 | 18.3175 | 10.6931 | 2.6395 | 13.1688 | 1.3979 | 58.3902 | 1.0059 | 27.9116 | 9.3889 | 7.998 | 27.6955 | 2.3365 | 23.4104 | 0.60264 | 5.1184 | 21.7631 | 1.7325 | 1.2055 | 4.8536 | 1.6615 | 11.1281 | 1.5314 | 8.2322 | 16.6495 | 1.8387 | 0.71941 | 0.921 | 28.9417 | 45.3254
11-4-2 | Flowback | 10 | 10:05 | 124 | 244.4163 | 2 | 2615.4655 | 0.0265 | 433.468 | 0.01 | 140.6595 | 67.7426 | 113.722 | 0.009 | 0.0065 | NA | 0.021453 | 2.4742 | 74.009 | 42.7598 | 0.007 | 0.019403 | 0.016431 | 54.2598 | 0.006 | 4.1936 | 0.0045 | 18.4779 | 30.3492 | 18.2224 | 5.0054 | 17.9398 | 4.728 | 95.4938 | 1.6236 | 45.9078 | 13.9112 | 12.4746 | 41.7995 | 3.2721 | 24.7075 | 2.3346 | 6.5481 | 28.2369 | 1.8137 | 1.1854 | 5.8281 | 1.8839 | 13.5572 | 3.802 | 9.2833 | 19.3466 | 2.0207 | 0.45983 | 0.65294 | 28.9417 | 45.3254
11-B | Flowback | 0 | 10:44 | NA | 63.8282 | 2 | 0.70127 | 2.9725 | 187.3126 | 0.44852 | 33.7397 | 81.6295 | 2.1177 | 0.021874 | 0.080327 | NA | 0.011 | 1.4755 | 22.1098 | 25.6225 | 0.007 | 0.0115 | 0.006 | 7.7145 | 0.006 | 0.002 | 2.7497 | 1.7377 | 2.7859 | 1.4151 | 0.44673 | 0.68171 | 3.3681 | 0.0095 | 0.0045 | 1.3395 | 0.43823 | 0.4302 | 1.5299 | 0.15589 | 0.31884 | 0.087891 | 0.21951 | 0.40204 | 0.022188 | 0.027869 | 0.098965 | 0.046001 | 0.041871 | 0.042242 | 0.16029 | 0.12182 | 0.038041 | 0.0135 | 0.14499 | 13.1989 | 27.7222
12-1-1 | Drilling | 25 | 15:15 | 110 | 34.9101 | 1.8288 | 13.1324 | 2.4734 | 3.2798 | 0.01 | 0.004 | 0.7466 | 27.4386 | 0.009 | 0.0065 | NA | 0.011 | 0.38656 | 0.0045 | 0.0035 | 0.007 | 0.025688 | 0.006 | 0.006 | 0.006 | 0.002 | 0.0045 | 0.005 | 0.0075 | 0.0065 | 0.005 | 0.007 | 0.009 | 0.0095 | 0.031282 | 1.4069 | 0.011 | 0.008 | 0.008 | 0.0095 | 0.007 | 0.054159 | 0.0055201 | 0.005 | 0.066634 | 0.058547 | 0.048367 | 0.066936 | 0.056854 | 0.0125 | 0.2413 | 0.14414 | 0.56312 | 0.037078 | 0.066122 | 0.26998 | 31.23
12-1-2 | Drilling | 25 | 15:15 | 106 | 34.9101 | 4.8768 | 11.3524 | 0.012798 | 3.0148 | 0.01 | 0.004 | 0.67208 | 15.5001 | 0.009 | 0.0065 | NA | 0.011 | 0.39753 | 0.0045 | 0.0035 | 0.014006 | 0.0115 | 0.006 | 0.006 | 0.006 | 0.002 | 0.0045 | 0.005 | 0.0075 | 0.0065 | 0.005 | 0.007 | 0.009 | 0.0095 | 0.0045 | 1.5314 | 0.011 | 0.008 | 0.008 | 0.0095 | 0.007 | 0.023695 | 0.003 | 0.005 | 0.060654 | 0.006 | 0.007 | 0.021548 | 0.004585 | 0.0125 | 0.1636 | 0.14768 | 0.46463 | 0.0135 | 0.0065 | 0.26998 | 31.23
12-1-3 | Drilling | 25 | 15:15 | 107 | 40.1885 | 2 | 9.1931 | 0.53113 | 2.4261 | 0.01 | 0.004 | 0.6289 | 21.9785 | 0.009 | 0.0065 | NA | 0.011 | 0.018391 | 0.0045 | 0.0035 | 0.007 | 0.0115 | 0.006 | 0.006 | 0.006 | 0.002 | 0.0045 | 3.6624 | 0.0075 | 0.010483 | 0.026885 | 0.1796 | 0.062721 | 0.0095 | 0.031282 | 43.6523 | 0.16991 | 0.008 | 0.008 | 0.030029 | 0.0085521 | 0.9726 | 0.14628 | 0.005 | 0.068343 | 0.060292 | 0.11296 | 0.035165 | 0.10362 | 0.47521 | 0.34662 | 0.33072 | 0.69373 | 0.19168 | 0.0065 | 0.26998 | 31.23
12-2-1 | Drilling | 25 | 15:25 | 107 | 34.8633 | 1.8288 | 9.3463 | 0.22945 | 2.3944 | 0.01 | 0.004 | 0.4698 | 39.479 | 0.018081 | 0.0065 | NA | 0.011 | 0.0074225 | 0.0045 | 0.0035 | 0.007 | 0.0115 | 0.006 | 0.006 | 0.006 | 0.002 | 0.0045 | 0.005 | 0.0075 | 0.0065 | 0.005 | 0.007 | 0.009 | 0.0095 | 0.0045 | 0.2948 | 0.011 | 0.008 | 0.008 | 0.0095 | 0.007 | 0.14781 | 0.003 | 0.005 | 0.084574 | 0.037613 | 0.024375 | 0.0075 | 0.060522 | 0.0125 | 0.0062 | 0.0017686 | 0.12312 | 0.0135 | 0.0065 | 0.26933 | 41.596
12-2-2 | Drilling | 25 | 15:25 | 106 | 34.8633 | 4.8768 | 9.9882 | 1.9137 | 2.5281 | 0.01 | 0.004 | 0.48222 | 40.7519 | 0.009 | 0.0065 | NA | 0.011 | 0.32027 | 0.0045 | 0.0035 | 0.007 | 0.0115 | 0.006 | 0.006 | 0.006 | 0.002 | 0.0045 | 0.005 | 0.0075 | 0.0065 | 0.005 | 0.007 | 0.009 | 0.0095 | 0.0045 | 0.35609 | 0.011 | 0.008 | 0.008 | 0.0095 | 0.007 | 0.1715 | 0.050601 | 0.005 | 0.19563 | 0.051569 | 0.081587 | 0.047873 | 0.06419 | 0.0125 | 0.08282 | 0.020339 | 0.15202 | 0.085748 | 0.025019 | 0.26933 | 41.596
12-2-3 | Drilling | 25 | 15:25 | 107 | 40.1885 | 2 | 10.6302 | 1.4491 | 2.6764 | 0.01 | 0.004 | 0.55556 | 39.4992 | 0.009 | 0.0065 | NA | 0.011 | 0.0045 | 0.0045 | 0.0035 | 0.036117 | 0.0115 | 0.006 | 0.006 | 0.0094416 | 0.002 | 0.0045 | 0.96349 | 0.0075 | 0.0065 | 0.005 | 0.071462 | 0.078611 | 0.0095 | 0.0045 | 16.9318 | 0.011 | 0.008 | 0.008 | 0.0095 | 0.007 | 0.44568 | 0.0046001 | 0.005 | 0.01794 | 0.050697 | 0.024375 | 0.0075 | 0.007336 | 0.60376 | 0.1227 | 0.058363 | 0.18949 | 0.070479 | 0.0065 | 0.26933 | 41.596
12-3-1 | Drilling | 25 | 15:32 | 107 | 34.8536 | 1.8288 | 10.0174 | 0.50462 | 2.3218 | 0.01 | 0.004 | 0.47808 | 70.0712 | 0.009 | 0.0065 | NA | 0.011 | 0.3217 | 0.0045 | 0.0035 | 0.013453 | 0.0115 | 0.006 | 0.006 | 0.006 | 0.002 | 0.0045 | 0.005 | 0.0075 | 0.0065 | 0.005 | 0.007 | 0.009 | 0.0095 | 0.0045 | 0.20529 | 0.011 | 0.008 | 0.008 | 0.0095 | 0.007 | 0.007 | 0.003 | 0.005 | 0.0055 | 0.011445 | 0.015147 | 0.026995 | 0.006 | 0.0125 | 0.077708 | 0.0079586 | 0.099564 | 0.0135 | 0.0277 | 0.34122 | 54.1956
12-3-2 | Drilling | 25 | 15:32 | 106 | 34.8536 | 4.8768 | 11.8776 | 1.5369 | 2.8804 | 0.01 | 0.004 | 0.59223 | 76.0345 | 0.009 | 0.0065 | NA | 0.011 | 0.35938 | 0.0045 | 0.0035 | 0.007 | 0.012594 | 0.006 | 0.006 | 0.006 | 0.002 | 0.0045 | 0.005 | 0.0075 | 0.0065 | 0.005 | 0.007 | 0.009 | 0.0095 | 0.0045 | 0.19361 | 0.011 | 0.008 | 0.008 | 0.0095 | 0.007 | 0.036106 | 0.003 | 0.005 | 0.081157 | 0.050697 | 0.03268 | 0.017917 | 0.001834 | 0.0125 | 0.029652 | 0.048636 | 0.19163 | 0.0135 | 0.0065 | 0.34122 | 54.1956
12-3-3 | Drilling | 25 | 15:32 | 129.9833 | 40.1885 | 2 | 10.229 | 2.1744 | 2.6162 | 0.087331 | 0.004 | 0.5668 | 47.1292 | 0.050578 | 0.0065 | NA | 0.011 | 0.0045 | 0.0045 | 0.0035 | 0.023956 | 0.031973 | 0.006 | 0.006 | 0.006 | 0.002 | 0.0045 | 0.50722 | 0.0075 | 0.0065 | 0.005 | 0.007 | 0.086974 | 0.0095 | 0.025318 | 11.6459 | 0.011 | 0.008 | 0.008 | 0.0095 | 0.007 | 0.49646 | 0.047841 | 0.005 | 0.042714 | 0.05942 | 0.090815 | 0.019733 | 0.006 | 3.1669 | 0.30367 | 0.076933 | 0.30083 | 0.12583 | 0.0065 | 0.34122 | 54.1956
12-4-1 | Drilling | 25 | 15:37 | 107 | 34.8501 | 1.8288 | 10.5718 | 0.44062 | 2.4385 | 0.01 | 0.004 | 0.46388 | 104.7376 | 0.015674 | 0.0065 | NA | 0.011 | 0.0083763 | 0.0045 | 0.0035 | 0.021192 | 0.0115 | 0.006 | 0.006 | 0.006 | 0.002 | 0.0045 | 0.005 | 0.0075 | 0.0065 | 0.005 | 0.007 | 0.009 | 0.0095 | 0.0045 | 0.059349 | 0.011 | 0.008 | 0.008 | 0.0095 | 0.007 | 0.02031 | 0.003 | 0.005 | 0.029046 | 0.006 | 0.012378 | 0.0075 | 0.015589 | 0.0125 | 0.011247 | 0.03714 | 0.15952 | 0.064753 | 0.0065 | 0.45323 | 80.9426
12-4-2 | Drilling | 25 | 15:37 | 106 | 34.8501 | 4.8768 | 11.8266 | 0.64633 | 2.7568 | 0.01 | 0.004 | 0.55438 | 122.2246 | 0.031922 | 0.0065 | NA | 0.011 | 0.0069456 | 0.0045 | 0.0035 | 0.007 | 0.0115 | 0.006 | 0.006 | 0.006 | 0.002 | 0.0045 | 0.005 | 0.0075 | 0.0065 | 0.005 | 0.007 | 0.009 | 0.0095 | 0.0045 | 0.093401 | 0.011 | 0.008 | 0.008 | 0.0095 | 0.007 | 0.08688 | 0.003 | 0.005 | 0.019649 | 0.006 | 0.012378 | 0.0075 | 0.006 | 0.0125 | 0.33435 | 0.14414 | 0.29227 | 0.0135 | 0.041103 | 0.45323 | 80.9426
12-4-3 | Drilling | 25 | 15:37 | 129.9833 | 40.1885 | 2 | 17.4729 | 3.5017 | 4.2595 | 0.21875 | 0.004 | 0.76848 | 89.6059 | 0.017479 | 0.0065 | NA | 0.011 | 0.025545 | 0.0045 | 0.0035 | 0.007 | 0.0115 | 0.006 | 0.006 | 0.006 | 0.002 | 0.0045 | 0.28019 | 0.0075 | 0.0065 | 0.005 | 0.007 | 0.024252 | 0.0095 | 0.0045 | 8.0004 | 0.011 | 0.008 | 0.008 | 0.04692 | 0.007 | 0.21889 | 0.00368 | 0.005 | 0.051257 | 0.006 | 0.080664 | 0.052412 | 0.031178 | 0.0125 | 0.17689 | 0.096387 | 0.33723 | 0.14587 | 0.11437 | 0.45323 | 80.9426
12-B | Drilling | 0 | 17:10 | 207.9851 | 305.306 | 1.5 | 4.5214 | 0.85643 | 1.3922 | 0.43835 | 3.2892 | 0.32572 | 0.32371 | 0.009 | 0.089627 | NA | 0.49648 | 0.0045 | 1.4539 | 0.92825 | 0.007 | 0.0115 | 0.3323 | 0.44504 | 0.006 | 0.5111 | 0.24875 | 0.34885 | 0.38646 | 0.16486 | 0.10012 | 0.24542 | 0.08781 | 0.88261 | 0.0045 | 0.44268 | 0.067791 | 0.15208 | 0.36693 | 0.076948 | 0.29761 | 0.023695 | 0.059801 | 0.19911 | 0.01196 | 0.006 | 0.007 | 0.0075 | 0.02751 | 0.22608 | 0.018404 | 0.09904 | 0.042823 | 0.0135 | 0.041996 | 0.62211 | 5.0834
13-1-1 | Drill/Frack/Flow | 15 | 10:41 | 139.0224 | 223.3682 | 1.8288 | 0.0525 | 0.19705 | 0.01 | 0.032643 | 0.004 | 0.005 | 7.2531 | 0.009 | 0.010901 | NA | 0.065294 | 0.0045 | 0.0045 | 0.11965 | 0.007 | 0.0115 | 0.006 | 0.006 | 0.006 | 0.002 | 0.0045 | 0.02824 | 0.0075 | 0.0065 | 0.013906 | 0.007 | 0.0050177 | 0.0095 | 0.0048714 | 0.36631 | 0.063501 | 0.0063721 | 0.008 | 0.0051612 | 0.090937 | 0.14612 | 0.038641 | 0.036476 | 0.63521 | 0.015807 | 0.014303 | 0.064213 | 0.006 | 1.8357 | 0.19989 | 0.026971 | 0.60755 | 0.0135 | 0.46017 | 0.1419 | 8.1017
13-1-2 | Drill/Frack/Flow | 15 | 10:41 | 142.772 | 223.3682 | 4.8768 | 0.0525 | 0.20894 | 0.01 | 0.011022 | 0.004 | 0.005 | 16.2967 | 0.009 | 0.0065 | NA | 0.074688 | 0.0045 | 0.0045 | 0.0035 | 0.007 | 0.0115 | 0.006 | 0.006 | 0.006 | 0.002 | 0.0045 | 0.078076 | 0.0075 | 0.0065 | 0.011125 | 0.007 | 0.009 | 0.0095 | 0.019781 | 0.57014 | 0.077231 | 0.008 | 0.0085229 | 0.0089147 | 0.007 | 0.11114 | 0.00322 | 0.005 | 0.074376 | 0.006 | 0.007 | 0.021548 | 0.006 | 0.19372 | 0.35889 | 0.054826 | 0.43947 | 0.0135 | 0.27878 | 0.1419 | 8.1017
13-1-3 | Drill/Frack/Flow | 15 | 10:41 | 197.877 | 221.9635 | 2 | 0.0525 | 0.38681 | 0.01 | 0.11277 | 0.004 | 0.005 | 14.2685 | 0.009 | 0.025435 | NA | 0.11853 | 0.0045 | 0.0045 | 0.0035 | 0.007 | 0.0115 | 0.006 | 0.006 | 0.006 | 0.002 | 0.0045 | 3.1059 | 0.094381 | 0.0065 | 0.1233 | 0.59896 | 0.15722 | 0.047721 | 0.26046 | 60.6338 | 1.4369 | 0.2294 | 0.2826 | 0.14733 | 0.31415 | 2.0372 | 0.14536 | 0.061365 | 0.051737 | 0.023221 | 0.08628 | 0.10279 | 0.053186 | 1.3343 | 0.74487 | 0.34797 | 0.82274 | 0.027198 | 0.35518 | 0.1419 | 8.1017
13-2-1 | Drill/Frack/Flow | 15 | 10:46 | 139.0224 | 223.3752 | 1.8288 | 0.0525 | 0.66073 | 0.01 | 0.01 | 0.004 | 0.005 | 209.9362 | 0.009 | 0.0065 | NA | 0.067002 | 0.0045 | 0.0045 | 0.0035 | 0.007 | 0.0115 | 0.006 | 0.006 | 0.006 | 0.002 | 0.0045 | 0.23035 | 0.0075 | 0.0065 | 0.005 | 0.007 | 0.009 | 0.0095 | 0.0087052 | 0.0085 | 0.19651 | 0.008 | 0.008 | 0.014545 | 0.0059865 | 0.078418 | 0.044161 | 0.011586 | 0.0055 | 0.006 | 0.018456 | 0.041519 | 0.004585 | 0.30188 | 0.22648 | 0.0055 | 0.55028 | 0.0135 | 0.15414 | 0.10296 | 92.1726
13-2-2 | Drill/Frack/Flow | 15 | 10:46 | 142.772 | 223.3752 | 4.8768 | 0.0525 | 1.2517 | 0.01 | 0.042394 | 0.004 | 0.005 | 162.1015 | 0.009 | 0.010598 | NA | 0.062162 | 0.0045 | 0.0045 | 0.0035 | 0.007 | 0.0115 | 0.006 | 0.006 | 0.006 | 0.002 | 0.0045 | 0.21263 | 0.0075 | 0.0065 | 0.0055624 | 0.007 | 0.009 | 0.0095 | 0.0045 | 0.078807 | 0.038186 | 0.0025489 | 0.008 | 0.0042228 | 0.040195 | 0.02313 | 0.00368 | 0.005 | 0.037214 | 0.0092646 | 0.007 | 0.0075 | 0.006 | 0.0125 | 0.096112 | 0.0055 | 0.006 | 0.0135 | 0.0065 | 0.10296 | 92.1726
13-2-3 | Drill/Frack/Flow | 15 | 10:46 | 197.877 | 221.9635 | 2 | 0.0525 | 0.94841 | 0.01 | 0.057655 | 0.004 | 0.005 | 74.6503 | 0.009 | 0.0090838 | NA | 0.051629 | 0.0045 | 0.0045 | 0.0035 | 0.007 | 0.0115 | 0.006 | 0.006 | 0.006 | 0.002 | 0.0045 | 0.10355 | 0.0075 | 0.0065 | 0.005 | 0.007 | 0.009 | 0.0095 | 0.018077 | 0.12064 | 0.023169 | 0.069669 | 0.008 | 0.015483 | 0.00028507 | 0.0039491 | 0.047381 | 0.005 | 0.0055 | 0.0083923 | 0.007 | 0.0075 | 0.006 | 0.010196 | 0.0062 | 0.0055 | 0.11776 | 0.0135 | 0.083099 | 0.10296 | 92.1726
13-3-1 | Drill/Frack/Flow | 15 | 10:52 | 139.0224 | 223.2694 | 1.8288 | 0.0525 | 0.33605 | 0.01 | 0.01 | 0.004 | 0.005 | 155.3032 | 0.009 | 0.0065 | NA | 0.063301 | 0.0045 | 0.0045 | 0.0035 | 0.007 | 0.0115 | 0.0067807 | 0.006 | 0.006 | 0.002 | 0.0045 | 0.11628 | 0.0075 | 0.0065 | 0.005 | 0.007 | 0.015471 | 0.0095 | 0.023188 | 0.095833 | 0.17849 | 0.0038233 | 0.008 | 0.016891 | 0.007 | 0.29054 | 0.047841 | 0.014161 | 0.0055 | 0.006 | 0.007 | 0.011563 | 0.006 | 0.0125 | 0.10225 | 0.0055 | 0.006 | 0.0135 | 0.0065 | 0.13761 | 116.3474
13-3-2 | Drill/Frack/Flow | 15 | 10:52 | 142.772 | 223.2694 | 4.8768 | 0.0525 | 0.51667 | 0.01 | 0.00042394 | 0.004 | 0.005 | 125.049 | 0.009 | 0.01514 | NA | 0.011 | 0.0045 | 0.0045 | 0.0035 | 0.007 | 0.0115 | 0.006 | 0.006 | 0.006 | 0.002 | 0.0045 | 0.052604 | 0.0075 | 0.0065 | 0.03152 | 0.007 | 0.009 | 0.0095 | 0.014669 | 0.052052 | 0.035612 | 0.008 | 0.008 | 0.014545 | 0.007 | 0.053595 | 0.003 | 0.005 | 0.40071 | 0.006 | 0.007 | 0.017917 | 0.006 | 1.5506 | 0.14468 | 0.0055 | 0.46195 | 0.0135 | 0.11527 | 0.13761 | 116.3474
13-3-3 | Drill/Frack/Flow | 15 | 10:52 | 197.877 | 221.9635 | 2 | 0.0525 | 0.99232 | 0.01 | 0.089027 | 0.004 | 0.005 | 69.8495 | 0.009 | 0.026343 | NA | 0.067856 | 0.0045 | 0.0045 | 0.0035 | 0.007 | 0.0115 | 0.006 | 0.006 | 0.006 | 0.002 | 0.0045 | 0.16003 | 0.0075 | 0.0065 | 0.016687 | 0.007 | 0.009 | 0.0095 | 0.055988 | 0.0085 | 0.078518 | 0.0059473 | 0.008 | 0.02346 | 0.060435 | 0.15684 | 0.01426 | 0.005 | 0.65059 | 0.0062117 | 0.010612 | 0.019279 | 0.0087115 | 0.0125 | 0.063904 | 0.0017686 | 0.10545 | 0.0135 | 0.035742 | 0.13761 | 116.3474
13-B | Drill/Frack/Flow | 0 | 11:11 | 88.7819 | 24.4737 | 2 | 51.9072 | 0.93972 | 19.703 | 0.17381 | 5.2733 | 5.4258 | 2.2386 | 0.009 | 0.024223 | NA | 0.011 | 0.074158 | 2.2951 | 1.6532 | 0.007 | 0.0115 | 0.006 | 0.64264 | 0.006 | 0.39081 | 0.29442 | 0.41308 | 0.52608 | 0.19869 | 0.069994 | 0.22285 | 0.067739 | 0.82922 | 0.0045 | 1.0216 | 0.084954 | 0.059048 | 0.23191 | 0.027683 | 0.16677 | 0.11283 | 0.099821 | 0.10256 | 0.0055 | 0.006 | 0.031375 | 0.0075 | 0.068317 | 0.18884 | 0.56492 | 0.15563 | 0.47105 | 0.14983 | 0.13135 | 0.19218 | 0.17003
14-1-1 | Fracking | 10 | 15:19 | 57.1 | 173.0418 | 1.8288 | 0.84986 | 0.21346 | 0.84756 | 0.070798 | 0.21252 | 0.30993 | 19.0811 | 0.009 | 0.016048 | NA | 0.011 | 0.024591 | 0.12673 | 0.16108 | 0.007 | 0.0115 | 0.11398 | 0.11957 | 0.006 | 0.17238 | 0.054207 | 0.24419 | 0.12063 | 0.060036 | 0.050525 | 0.049835 | 0.057485 | 0.0095 | 0.0045 | 1.2492 | 0.15189 | 0.01062 | 0.24402 | 0.025221 | 0.058439 | 0.087444 | 0.0368 | 0.080676 | 0.00646 | 0.006 | 0.040141 | 0.05105 | 0.0674 | 0.0125 | 0.16002 | 0.13308 | 0.006 | 0.0081116 | 0.024126 | 0.028615 | 17.2376
14-1-2 | Fracking | 10 | 15:19 | 56.8 | 173.0418 | 4.8768 | 0.88634 | 0.65462 | 0.88349 | 0.21324 | 0.28683 | 0.005 | 1.5005 | 26.5903 | 0.0065 | NA | 0.060921 | 0.039613 | 0.29515 | 0.32633 | 0.007 | 0.0115 | 0.006 | 0.31189 | 0.006 | 0.53326 | 0.32034 | 0.40754 | 0.39037 | 0.19107 | 0.086217 | 0.16502 | 0.11937 | 1.1316 | 0.030244 | 1.9235 | 0.2909 | 0.079864 | 0.59884 | 0.051496 | 0.34237 | 0.40619 | 0.098901 | 0.30167 | 0.20551 | 0.006 | 0.075668 | 0.03698 | 0.0674 | 0.0125 | 0.39876 | 0.25733 | 0.006 | 0.015746 | 0.0065 | 0.028615 | 17.2376
14-1-3 | Fracking | 10 | 15:19 | 99.4 | 161.6939 | 2 | 0.73679 | 0.072217 | 0.75524 | 0.049601 | 0.18072 | 0.005 | 1.2771 | 1.494 | 0.00090838 | NA | 0.049819 | 0.0071841 | 0.12649 | 0.15397 | 0.007 | 0.0115 | 0.006 | 0.10579 | 0.006 | 0.2439 | 0.13149 | 0.2082 | 0.18318 | 0.090531 | 0.044036 | 0.037612 | 0.062084 | 0.43233 | 0.0045 | 1.7021 | 0.097825 | 0.029737 | 0.31624 | 0.032728 | 0.1374 | 0.56133 | 0.052901 | 0.15835 | 0.12862 | 0.006 | 0.039218 | 0.017917 | 0.088032 | 0.41182 | 0.49232 | 0.32365 | 0.15416 | 0.16843 | 0.0065 | 0.028615 | 17.2376
14-2-1 | Fracking | 10 | 15:33 | 57.1 | 172.8017 | 1.8288 | 0.0525 | 0.8142 | 0.33068 | 0.02798 | 0.10403 | 0.03253 | 36.577 | 0.009 | 0.0060558 | NA | 0.0014234 | 0.013145 | 0.027715 | 0.018143 | 0.0084779 | 0.0115 | 0.006 | 0.033034 | 0.006 | 0.042016 | 0.034768 | 0.062571 | 0.062548 | 0.0028589 | 0.005 | 0.019746 | 0.018179 | 0.024569 | 0.0045 | 0.16248 | 0.016304 | 0.008 | 0.10497 | 0.023813 | 0.027652 | 0.007 | 0.003 | 0.03948 | 0.0056057 | 0.006 | 0.0069209 | 0.016556 | 0.006 | 0.0125 | 0.081286 | 0.042004 | 0.006 | 0.0135 | 0.0065 | 0.022075 | 25.1973
14-2-2 | Fracking | 10 | 15:33 | 56.8 | 172.8017 | 4.8768 | 0.065655 | 0.054848 | 0.24762 | 0.006783 | 0.064798 | 0.005 | 30.0312 | 0.009 | 0.0027251 | NA | 0.044695 | 0.0062303 | 0.0035531 | 0.015201 | 0.007 | 0.0115 | 0.068337 | 0.022495 | 0.006 | 0.002 | 0.022915 | 0.057588 | 0.046353 | 0.013818 | 0.035229 | 0.026798 | 0.033232 | 0.057171 | 0.0045 | 0.12162 | 0.10512 | 0.2277 | 0.07222 | 0.0095 | 0.007 | 0.007 | 0.003 | 0.0077243 | 0.11538 | 0.006 | 0.0059981 | 0.0075 | 0.006 | 0.25755 | 0.1503 | 0.04952 | 0.057811 | 0.034832 | 0.0065 | 0.022075 | 25.1973
14-2-3 | Fracking | 10 | 15:33 | 99.4 | 161.6939 | 2 | 0.0525 | 0.0265 | 0.28007 | 0.01 | 0.057367 | 0.029277 | 6.9446 | 0.009 | 0.0027251 | NA | 0.011 | 0.0078994 | 0.022266 | 0.022311 | 0.007 | 0.0115 | 0.083204 | 0.036479 | 0.006 | 0.002 | 0.025128 | 0.05205 | 0.042444 | 0.026683 | 0.032911 | 0.026798 | 0.022361 | 0.049611 | 0.0045 | 0.19361 | 0.070366 | 0.008 | 0.066389 | 0.046804 | 0.007 | 0.014104 | 0.003 | 0.039909 | 0.032516 | 0.006 | 0.007 | 0.0075 | 0.006 | 0.087328 | 0.15286 | 0.080912 | 0.11883 | 0.01002 | 0.0065 | 0.022075 | 25.1973
14-3-1 | Fracking | 10 | 15:57 | 57.1 | 173.0013 | 1.8288 | 0.0525 | 0.012798 | 0.01 | 0.034339 | 0.0071337 | 0.005 | 2.553 | 0.009 | 0.01302 | NA | 0.011 | 0.0045 | 0.0045 | 0.006865 | 0.007 | 0.0115 | 0.054252 | 0.0044585 | 0.006 | 0.002 | 0.0045 | 0.10687 | 0.078744 | 0.030495 | 0.030593 | 0.024918 | 0.026542 | 0.0189 | 0.0045 | 0.12356 | 0.074656 | 0.008 | 0.082089 | 0.0095 | 0.007 | 0.007 | 0.0023 | 0.028322 | 0.0055 | 0.006 | 0.026299 | 0.011563 | 0.006 | 0.0125 | 0.093556 | 0.032719 | 0.00053529 | 0.020995 | 0.04289 | 0.024497 | 8.7205
14-3-2 | Fracking | 10 | 15:57 | 56.8 | 173.0013 | 4.8768 | 0.0525 | 0.033366 | 0.01 | 0.046209 | 0.01724 | 0.026911 | 4.851 | 0.009 | 0.024526 | NA | 0.011 | 0.0059918 | 0.024872 | 0.020595 | 0.007 | 0.0115 | 0.059729 | 0.023914 | 0.006 | 0.002 | 0.012485 | 0.10189 | 0.14744 | 0.043359 | 0.027349 | 0.19793 | 0.0098164 | 0.10726 | 0.0025558 | 0.18826 | 0.10855 | 0.02124 | 0.092406 | 0.021936 | 0.007 | 0.007 | 0.003 | 0.049779 | 0.022691 | 0.006 | 0.01338 | 0.0075 | 0.006 | 0.0125 | 0.13497 | 0.010611 | 0.006 | 0.02338 | 0.053612 | 0.024497 | 8.7205
14-3-3 | Fracking | 10 | 15:57 | 99.4 | 161.6939 | 2 | 0.0525 | 0.87455 | 0.01 | 0.019501 | 0.012781 | 0.005 | 0.91844 | 0.009 | 0.0093866 | NA | 0.011 | 0.010045 | 0.026293 | 0.032854 | 0.007 | 0.0115 | 0.006 | 0.0020266 | 0.006 | 0.031081 | 0.052152 | 0.06091 | 0.028482 | 0.019059 | 0.0078801 | 0.015045 | 0.009 | 0.034964 | 0.0045 | 0.11237 | 0.091389 | 0.008 | 0.087023 | 0.0095 | 0.007 | 0.1055 | 0.0087401 | 0.050637 | 0.026963 | 0.006 | 0.025377 | 0.01474 | 0.006 | 0.0125 | 0.13292 | 0.079586 | 0.007494 | 0.0135 | 0.0065 | 0.024497 | 8.7205
14-B | Fracking | 10 | 16:11 | 203.8045 | 241.6482 | 2 | 6.7697 | 0.46295 | 2.5454 | 0.06995 | 0.6242 | 0.81267 | 0.29041 | 0.009 | 0.013323 | NA | 0.060637 | 0.0045 | 0.32452 | 0.22458 | 0.007 | 0.0115 | 0.006 | 0.082888 | 0.006 | 0.047484 | 0.029079 | 0.11905 | 0.075952 | 0.023824 | 0.015297 | 0.027739 | 0.009 | 0.20506 | 0.037912 | 0.23448 | 0.051058 | 0.031861 | 0.037231 | 0.0095 | 0.11203 | 0.32721 | 0.061641 | 0.05407 | 0.0055 | 0.023987 | 0.026299 | 0.0075 | 0.087574 | 0.27484 | 0.89722 | 0.17288 | 0.53796 | 0.16557 | 0.058974 | 0.030939 | 0.011318
15-1-1 | Fracking | 10 | 13:19 | 56.3 | 126.8882 | 1.8288 | 0.0525 | 2.5118 | 0.36661 | 0.68678 | 0.3876 | 0.73578 | 15.9793 | 0.009 | 0.12733 | NA | 0.041278 | 0.10996 | 0.78501 | 0.82625 | 0.007 | 0.019926 | 0.006 | 0.82989 | 0.006 | 1.8386 | 1.099 | 0.78906 | 1.3336 | 0.54461 | 0.15436 | 0.72496 | 0.27388 | 3.9495 | 0.083065 | 2.7422 | 0.76587 | 0.37935 | 1.8019 | 0.19789 | 1.1933 | 0.024259 | 0.37675 | 0.83508 | 0.04832 | 0.039794 | 0.17994 | 0.072167 | 0.29619 | 0.44152 | 0.26329 | 0.38245 | 0.23767 | 0.0135 | 0.05808 | 0.0015 | 13.562
15-1-2 | Fracking | 10 | 13:19 | 48 | 126.8882 | 4.8768 | 0.0525 | 2.3077 | 0.61732 | 0.86271 | 0.53057 | 0.005 | 2.6495 | 15.1357 | 0.027716 | NA | 0.071739 | 0.18245 | 1.1889 | 1.1783 | 0.0076487 | 0.040092 | 0.006 | 1.3051 | 0.006 | 2.9927 | 1.685 | 1.1385 | 1.7553 | 0.71948 | 0.21925 | 0.87259 | 0.36462 | 5.5754 | 0.15335 | 5.0801 | 0.94607 | 0.46474 | 2.3774 | 0.22134 | 1.5197 | 0.33285 | 0.44667 | 1.0913 | 0.20038 | 0.041102 | 0.17533 | 0.071713 | 0.33837 | 1.4092 | 0.27709 | 0.50891 | 0.077081 | 0.0135 | 0.41326 | 0.0015 | 13.562
15-1-3 | Fracking | 10 | 13:19 | 55.5 | 127.7624 | 2 | 0.0525 | 2.0652 | 0.01 | 0.17678 | 0.051719 | 0.17123 | 4.6862 | 0.009 | 0.022871 | NA | 0.028183 | 0.040806 | 0.22456 | 0.20816 | 0.007 | 0.0115 | 0.006 | 0.21685 | 0.006 | 0.50319 | 0.29316 | 0.31341 | 0.39093 | 0.14008 | 0.04589 | 0.19135 | 0.089901 | 1.0957 | 0.030244 | 1.2147 | 0.28361 | 0.13084 | 0.5338 | 0.11296 | 0.37943 | 0.074469 | 0.12742 | 0.28451 | 0.019274 | 0.025838 | 0.025838 | 0.0072621 | 0.099036 | 0.3338 | 0.4959 | 0.16713 | 0.20769 | 0.06203 | 0.063888 | 0.0015 | 13.562
15-2-1 | Fracking | 10 | 13:25 | 56.3 | 126.9026 | 1.8288 | 0.0525 | 2.0784 | 0.01 | 0.43369 | 0.17478 | 0.43679 | 31.3062 | 0.014169 | 0.12128 | NA | 0.022205 | 0.096365 | 0.58698 | 0.5389 | 0.007 | 0.015998 | 0.006 | 0.57191 | 0.006 | 1.3385 | 0.76142 | 0.6462 | 0.91477 | 0.37594 | 0.12052 | 0.47579 | 0.19402 | 2.7886 | 0.078379 | 1.6958 | 0.44322 | 0.27952 | 1.2565 | 0.17912 | 0.91622 | 0.007 | 0.26128 | 0.57803 | 0.13033 | 0.028454 | 0.063672 | 0.018609 | 0.17973 | 0.23672 | 0.13854 | 0.27722 | 0.006 | 0.0135 | 0.024126 | 0.0015 | 41.5487
15-2-2 | Fracking | 10 | 13:25 | 48 | 126.9026 | 4.8768 | 0.0525 | 1.7376 | 0.071081 | 0.60241 | 0.27138 | 0.005 | 2.0282 | 27.8167 | 0.0077312 | NA | 0.05352 | 0.096603 | 0.7329 | 0.71421 | 0.007 | 0.025688 | 0.006 | 0.72613 | 0.006 | 1.7617 | 1.057 | 0.73812 | 1.1745 | 0.48982 | 0.14462 | 0.70052 | 0.26176 | 3.5678 | 0.15761 | 2.1025 | 0.77745 | 0.35429 | 1.5951 | 0.15988 | 1.0579 | 0.049082 | 0.32338 | 0.74925 | 0.04234 | 0.042411 | 0.14949 | 0.042665 | 0.24621 | 0.12235 | 0.60224 | 0.39085 | 0.22054 | 0.014792 | 0.10767 | 0.0015 | 41.5487
15-2-3 | Fracking | 10 | 13:25 | 55.5 | 127.7624 | 2 | 0.0525 | 0.52889 | 0.01 | 0.23698 | 0.067176 | 0.19075 | 13.1882 | 0.009 | 0.0477 | NA | 0.011 | 0.045098 | 0.22101 | 0.25474 | 0.007 | 0.0115 | 0.24388 | 0.25191 | 0.006 | 0.59816 | 0.18079 | 0.27465 | 0.49034 | 0.16915 | 0.054233 | 0.37282 | 0.088228 | 1.2842 | 0.0045 | 1.0318 | 0.29262 | 0.026338 | 0.676 | 0.051026 | 0.41221 | 0.007 | 0.1242 | 0.31326 | 0.046184 | 0.010573 | 0.029068 | 0.0045388 | 0.12242 | 0.92869 | 0.51379 | 0.18393 | 0.30404 | 0.1379 | 0.092035 | 0.0015 | 41.5487
15-3-1 | Fracking | 10 | 13:56 | 56.3 | 127.08 | 1.8288 | 0.0525 | 0.3026 | 0.01 | 0.10556 | 0.004 | 0.005 | 0.29041 | 0.009 | 0.018935 | NA | 0.011 | 0.02173 | 0.0045 | 0.0035 | 0.007 | 0.0115 | 0.006 | 0.010538 | 0.006 | 0.060003 | 0.02734 | 0.042637 | 0.026806 | 0.034306 | 0.0088071 | 0.007 | 0.009 | 0.1734 | 0.0085195 | 0.22766 | 0.063501 | 0.008 | 0.14803 | 0.02569 | 0.08324 | 0.010719 | 0.044161 | 0.069947 | 0.0055 | 0.033252 | 0.007 | 0.0018155 | 0.038056 | 0.0088658 | 0.0062 | 0.017244 | 0.006 | 0.0135 | 0.0065 | 0.0015 | 3.6403
15-3-2 | Fracking | 10 | 13:56 | 48 | 127.08 | 4.8768 | 0.0525 | 0.60616 | 0.01 | 0.23147 | 0.004 | 0.005 | 0.29673 | 0.011762 | 0.059206 | NA | 0.015088 | 0.021968 | 0.019898 | 0.019369 | 0.007 | 0.0115 | 0.006 | 0.06019 | 0.006 | 0.19224 | 0.080125 | 0.10632 | 0.1022 | 0.031448 | 0.005 | 0.042313 | 0.009 | 0.30854 | 0.0045 | 0.521 | 0.064359 | 0.033985 | 0.42749 | 0.035543 | 0.14482 | 0.096471 | 0.02162 | 0.12273 | 0.046611 | 0.034124 | 0.007 | 0.0072621 | 0.070151 | 0.30144 | 0.39519 | 0.14679 | 0.044964 | 0.0135 | 0.073717 | 0.0015 | 3.6403
15-3-3 | Fracking | 10 | 13:56 | 93.8 | 127.7624 | 2 | 0.0525 | 0.0265 | 0.01 | 0.01 | 0.004 | 0.005 | 0.035406 | 0.009 | 0.0065 | NA | 0.011 | 0.0057534 | 0.0045 | 0.0035 | 0.007 | 0.0115 | 0.006 | 0.006 | 0.006 | 0.002 | 0.0058474 | 0.032116 | 0.018988 | 0.0065 | 0.005 | 0.019276 | 0.009 | 0.0056699 | 0.0045 | 0.10362 | 0.011 | 0.008 | 0.036334 | 0.011145 | 0.040765 | 0.072776 | 0.01932 | 0.0077243 | 0.079929 | 0.006 | 0.007 | 0.010893 | 0.034846 | 0.12058 | 0.42024 | 0.070743 | 0.20555 | 0.07539 | 0.050932 | 0.0015 | 3.6403
15-4-1 | Fracking | 10 | 14:08 | 56.3 | 127.0441 | 1.8288 | 0.0525 | 0.29071 | 0.01 | 0.10174 | 0.004 | 0.004436 | 0.12139 | 0.009 | 0.026504 | NA | 0.011 | 0.0045 | 0.025346 | 0.0035 | 0.007 | 0.0115 | 0.011215 | 0.018847 | 0.006 | 0.010792 | 0.011379 | 0.078629 | 0.039093 | 0.036689 | 0.0037083 | 0.019746 | 0.009 | 0.065204 | 0.02854 | 0.092428 | 0.011 | 0.0046729 | 0.067286 | 0.0095 | 0.075259 | 0.007 | 0.053821 | 0.025748 | 0.020129 | 0.010573 | 0.007 | 0.0075 | 0.000917 | 0.21056 | 0.0062 | 0.039793 | 0.006 | 0.0135 | 0.042443 | 0.0015 | 4.1897
15-B | Fracking | 10 | 14:08 | 129.2245 | 220.3509 | 2 | 8.8889 | 0.45792 | 3.323 | 0.049601 | 0.84772 | 0.97325 | 0.24615 | 0.009 | 0.0065 | NA | 0.060921 | 0.0045 | 0.38587 | 0.3077 | 0.007 | 0.0115 | 0.006 | 0.093021 | 0.006 | 0.070219 | 0.047253 | 0.12625 | 0.11114 | 0.045742 | 0.022713 | 0.035731 | 0.03596 | 0.14222 | 0.014483 | 0.18145 | 0.035183 | 0.017417 | 0.044409 | 0.0095 | 0.029932 | 0.30239 | 0.03588 | 0.027035 | 0.0055 | 0.006 | 0.053983 | 0.018155 | 0.016048 | 0.06605 | 0.56236 | 0.12336 | 0.37149 | 0.12215 | 0.024126 | 0.0015 | 4.1897
16-1-1 | Flowback | 10 | 13:31 | 58.6 | 83.1917 | 1.8288 | 2518.1409 | 0.92616 | 810.4498 | 0.050449 | 221.4939 | 182.5812 | 38.918 | 0.0090538 | 0.0065 | NA | 1.8703 | 2.3516 | 87.2565 | 65.336 | 0.007 | 0.0115 | 10.6254 | 28.1272 | 0.006 | 25.616 | 13.1152 | 7.9266 | 19.2912 | 10.6159 | 2.8883 | 11.2336 | 3.5734 | 48.5795 | 0.8943 | 28.7957 | 9.4689 | 5.0675 | 23.467 | 1.9899 | 17.3813 | 0.30916 | 3.1713 | 14.7696 | 1.4151 | 0.67208 | 3.3105 | 0.93499 | 5.905 | 0.67114 | 5.007 | 10.6654 | 1.1364 | 0.83979 | 1.0374 | 21.391 | 28.052
16-1-2 | Flowback | 10 | 13:31 | 61.1 | 83.1917 | 4.8768 | 3061.9321 | 1.4928 | 930.9634 | 0.026708 | 254.9423 | 210.7122 | 45.4137 | 0.009 | 0.0065 | NA | 0.011 | 2.5979 | 99.886 | 75.5514 | 0.007 | 0.0115 | 12.1307 | 29.9779 | 0.006 | 35.2507 | 22.0973 | 9.3641 | 22.1377 | 12.0315 | 3.0802 | 12.4842 | 4.0238 | 55.2104 | 0.9582 | 32.5751 | 10.8415 | 5.6444 | 27.397 | 2.2634 | 20.212 | 0.49082 | 3.5269 | 17.4384 | 0.7522 | 0.19015 | 3.1993 | 0.73665 | 6.0834 | 0.22519 | 5.8455 | 12.5347 | 1.3179 | 0.96862 | 1.2233 | 21.391 | 28.052
16-1-3 | Flowback | 10 | 13:31 | 39.7 | 103.8399 | 2 | 1599.1739 | 0.89599 | 512.1035 | 0.036035 | 140.3611 | 115.7979 | 22.3422 | 0.009 | 0.001514 | NA | 1.1641 | 1.2883 | 53.7236 | 37.902 | 0.007 | 0.0115 | 6.6282 | 17.4411 | 0.006 | 15.6649 | 7.7429 | 5.0395 | 12.183 | 6.5349 | 1.7716 | 6.9765 | 2.291 | 30.8668 | 0.61188 | 19.7421 | 5.8215 | 3.0212 | 14.9105 | 1.2621 | 11.0944 | 0.20874 | 2.0056 | 9.5832 | 0.85856 | 0.25557 | 1.7524 | 0.35675 | 3.188 | 0.52707 | 3.1058 | 7.0018 | 0.66536 | 0.46331 | 0.6362 | 21.391 | 28.052
16-2-1 | Flowback | 10 | 13:36 | 58.6 | 83.2523 | 1.8288 | 4280.8238 | 1.727 | 1348.1062 | 0.031795 | 367.0254 | 303.7173 | 38.5349 | 0.009 | 0.0065 | NA | 2.7805 | 3.6407 | 144.6045 | 108.883 | 0.007 | 0.0115 | 17.3097 | 46.7663 | 0.006 | 43.1984 | 21.8442 | 15.3222 | 31.8612 | 16.8454 | 4.71 | 17.8509 | 5.6345 | 80.0264 | 1.5264 | 44.6282 | 15.3612 | 8.1415 | 37.6953 | 3.42 | 28.4366 | 0.007 | 5.4244 | 24.7996 | 2.2634 | 0.77893 | 4.6388 | 1.2169 | 8.6794 | 0.39276 | 8.5847 | 17.7737 | 2.0716 | 1.3632 | 1.876 | 29.7016 | 41.0451
16-2-2 | Flowback | 10 | 13:36 | 61.1 | 83.2523 | 4.8768 | 4267.2151 | 2.5057 | 1371.3976 | 0.020773 | 376.4077 | 311.3752 | 39.1051 | 0.009 | 0.0065 | NA | 2.9794 | 4.0324 | 150.1173 | 114.1237 | 0.007 | 0.0115 | 17.9965 | 50.0249 | 0.006 | 44.3471 | 22.5913 | 15.3571 | 32.4454 | 17.5696 | 4.5088 | 18.1763 | 5.7925 | 82.1985 | 1.5345 | 44.9449 | 15.6572 | 8.2183 | 39.0056 | 3.48 | 29.6216 | 0.007 | 5.3724 | 25.5025 | 2.3262 | 1.1924 | 4.9863 | 0.9595 | 8.7321 | 0.41802 | 8.7472 | 19.005 | 2.0544 | 1.4181 | 1.9332 | 29.7016 | 41.0451
16-2-3 | Flowback | 10 | 13:36 | 39.7 | 103.8399 | 2 | 2038.392 | 1.6044 | 653.8205 | 0.1115 | 179.447 | 149.2284 | 25.8457 | 0.009 | 0.0065 | NA | 1.5057 | 1.7467 | 70.7315 | 52.4788 | 0.007 | 0.0115 | 8.8059 | 23.0044 | 0.006 | 21.6122 | 15.0336 | 7.1459 | 15.8063 | 8.6009 | 2.1939 | 8.9436 | 2.8952 | 39.64 | 0.8172 | 24.1198 | 7.6351 | 4.0845 | 18.8956 | 1.6173 | 14.5004 | 0.35711 | 2.623 | 12.5553 | 1.1486 | 0.53426 | 2.3835 | 0.46886 | 4.3397 | 0.33734 | 4.1359 | 8.6204 | 3.0817 | 0.69807 | 0.87522 | 29.7016 | 41.0451
16-3-1 | Flowback | 10 | 13:45 | 58.6 | 83.2559 | 1.8288 | 1039.0054 | 0.47263 | 349.7078 | 0.0797 | 97.723 | 83.3527 | 25.0731 | 0.009 | 0.0065 | NA | 0.84948 | 0.95738 | 39.6552 | 28.9311 | 0.007 | 0.0115 | 4.9302 | 11.8498 | 0.006 | 10.7487 | 7.6471 | 3.8174 | 8.4792 | 4.5913 | 1.1811 | 4.8557 | 1.4827 | 20.9828 | 0.44959 | 10.9698 | 3.9503 | 2.0998 | 9.551 | 0.78121 | 6.5817 | 0.007 | 1.162 | 5.5808 | 0.57707 | 0.19888 | 0.99015 | 0.15523 | 1.6478 | 0.10595 | 1.6815 | 2.9495 | 0.58882 | 0.21901 | 0.27119 | 5.4813 | 14.8641
16-3-2 | Flowback | 10 | 13:45 | 61.1 | 83.2559 | 4.8768 | 1050.5898 | 0.48588 | 354.109 | 0.024588 | 98.366 | 82.9219 | 23.9199 | 0.009 | 0.0065 | NA | 0.65305 | 0.96167 | 39.7772 | 28.6626 | 0.007 | 0.0115 | 4.9855 | 12.3015 | 0.006 | 11.2886 | 7.9456 | 4.0079 | 8.749 | 4.7705 | 1.207 | 4.9685 | 1.5509 | 21.6556 | 0.37291 | 11.3745 | 4.116 | 2.1776 | 10.1736 | 0.82766 | 7.1681 | 0.007 | 1.2374 | 5.9708 | 0.55016 | 0.11383 | 1.1129 | 0.22149 | 1.9537 | 0.031474 | 1.9243 | 3.6402 | 0.27514 | 0.27723 | 0.35384 | 5.4813 | 14.8641
16-4-1 | Flowback | 10 | 13:51 | 58.6 | 83.2779 | 1.8288 | 3477.6022 | 2.0994 | 1113.9097 | 0.098353 | 304.5182 | 253.1788 | 74.9673 | 0.009 | 0.0033307 | NA | 2.5519 | 3.2436 | 121.3172 | 92.522 | 0.007 | 0.0115 | 14.5786 | 40.6328 | 0.006 | 36.8 | 26.2793 | 11.1493 | 26.3999 | 14.1838 | 3.7889 | 14.8984 | 4.8019 | 65.5673 | 1.3096 | 36.098 | 12.8718 | 6.6895 | 31.5481 | 2.8363 | 23.0482 | 0.60083 | 4.0586 | 21.0052 | 1.9192 | 0.91675 | 3.8988 | 0.78703 | 6.7872 | 0.72921 | 6.8316 | 16.6462 | 1.4003 | 1.264 | 1.5056 | 24.1505 | 51.7883
16-4-2 | Flowback | 10 | 13:51 | 61.1 | 83.2779 | 4.8768 | 3802.2348 | 2.6182 | 1225.2466 | 0.248 | 333.9845 | 277.0906 | 76.7991 | 0.009 | 0.0065 | NA | 2.7759 | 3.2224 | 130.2079 | 97.1051 | 0.071771 | 0.0115 | 15.5757 | 43.7426 | 0.006 | 39.8652 | 28.4804 | 13.274 | 28.411 | 15.1134 | 4.2877 | 16.0832 | 4.9458 | 71.0113 | 1.3475 | 39.0392 | 13.554 | 7.3513 | 34.2377 | 2.9208 | 24.7566 | 0.61719 | 4.7302 | 22.7003 | 2.0622 | 0.94858 | 4.1553 | 0.83105 | 7.4713 | 0.35419 | 7.28 | 17.1578 | 1.6824 | 1.336 | 1.5154 | 24.1505 | 51.7883
16-4-3 | Flowback | 10 | 13:51 | 39.7 | 103.8399 | 2 | 2791.935 | 1.4759 | 896.8372 | 0.10217 | 245.4812 | 203.9376 | 56.5517 | 0.009 | 0.0065 | NA | 1.9797 | 2.5443 | 97.292 | 74.5646 | 0.007 | 0.0115 | 11.3093 | 31.2085 | 0.006 | 28.579 | 20.1341 | 9.6172 | 20.9052 | 11.4169 | 2.9861 | 11.7875 | 3.7177 | 51.6932 | 0.95863 | 28.0675 | 9.7298 | 5.3836 | 25.2349 | 2.186 | 18.2046 | 0.007 | 3.3203 | 16.4226 | 1.4847 | 0.44703 | 2.9866 | 0.65313 | 5.5295 | 0.27395 | 5.1589 | 12.5639 | 1.2697 | 1.0345 | 1.0901 | 24.1505 | 51.7883
16-B | Flowback | 10 | 14:49 | 285.2502 | 246.1465 | 2 | 24.77 | 0.33041 | 8.8797 | 0.055112 | 2.3378 | 2.2032 | 0.63435 | 0.009 | 0.018168 | NA | 0.03103 | 0.032191 | 0.98991 | 0.75172 | 0.007 | 0.0115 | 0.12937 | 0.28676 | 0.006 | 0.23123 | 0.18127 | 0.25084 | 0.29264 | 0.12293 | 0.051452 | 0.1669 | 0.07192 | 0.50982 | 0.0045 | 0.89023 | 0.12743 | 0.075616 | 0.34675 | 0.10322 | 0.24202 | 0.054723 | 0.1702 | 0.30339 | 0.031609 | 0.077195 | 0.063672 | 0.029048 | 0.12609 | 0.12722 | 0.35531 | 0.4302 | 0.43412 | 0.056781 | 0.064782 | 0.004003 | 0.10112
17-1-1 | Flowback | 10 | 13:22 | 56.2 | 159.9896 | 1.8288 | 65.899 | 0.1742 | 24.3371 | 0.13608 | 6.7827 | 7.718 | 38.7207 | 0.009 | 0.0065 | NA | 0.062162 | 0.21941 | 4.3341 | 3.56 | 0.007 | 0.0115 | 1.2875 | 2.2244 | 0.006 | 4.5952 | 2.5004 | 1.7996 | 2.5631 | 1.3071 | 0.3992 | 1.5543 | 0.58769 | 8.1981 | 0.18572 | 8.7053 | 1.7072 | 0.91001 | 4.6898 | 0.47014 | 3.4069 | 0.007 | 0.70657 | 3.2472 | 0.31699 | 0.11252 | 0.55505 | 0.17859 | 0.78128 | 0.14274 | 0.90335 | 2.1435 | 0.12579 | 0.0028629 | 0.1865 | 0.53424 | 26.6759
17-1-2 | Flowback | 10 | 13:22 | 59.3 | 159.9896 | 4.8768 | 63.3603 | 0.14997 | 23.4359 | 0.18738 | 6.3876 | 7.6769 | 28.5795 | 0.009 | 0.0065 | NA | 0.053622 | 0.22489 | 4.444 | 3.6318 | 0.007 | 0.0115 | 1.33 | 2.3223 | 0.006 | 4.6248 | 2.6418 | 2.0637 | 2.6977 | 1.3586 | 0.38251 | 1.6117 | 0.67508 | 8.4282 | 0.16315 | 9.451 | 1.6909 | 0.98095 | 4.6409 | 0.47623 | 3.3909 | 0.007 | 0.71577 | 3.1897 | 0.29521 | 0.1461 | 0.65564 | 0.22307 | 0.93993 | 0.091318 | 0.87677 | 2.1647 | 0.21626 | 0.033878 | 0.20259 | 0.53424 | 26.6759
17-1-3 | Flowback | 10 | 13:22 | 21.7 | 167.0624 | 2 | 42.9892 | 0.0265 | 15.0217 | 0.11913 | 3.8825 | 4.9147 | 25.3121 | 0.0072215 | 0.036638 | NA | 0.043943 | 0.16528 | 2.9875 | 2.6641 | 0.007 | 0.0115 | 1.0631 | 1.7773 | 0.006 | 3.553 | 2.1146 | 1.7188 | 2.185 | 1.046 | 0.31437 | 1.2736 | 0.51451 | 7.4587 | 0.17976 | 7.1413 | 1.3666 | 0.25963 | 3.9286 | 0.011261 | 2.9205 | 0.007 | 0.58789 | 0.2313 | 0.22131 | 0.13651 | 0.53429 | 0.18131 | 0.79871 | 0.40428 | 0.86245 | 1.8535 | 0.20609 | 0.006203 | 0.19946 | 0.53424 | 26.6759
17-2-1 | Flowback | 10 | 13:32 | 56.2 | 159.8295 | 1.8288 | 43.9922 | 0.066752 | 15.7375 | 0.11785 | 4.4523 | 5.9253 | 40.5707 | 0.009 | 0.0065 | NA | 0.045366 | 0.24158 | 3.8708 | 3.2712 | 0.007 | 0.0115 | 1.3177 | 2.3093 | 0.006 | 4.2041 | 2.4476 | 2.0095 | 2.6352 | 1.2457 | 0.35517 | 1.5444 | 0.59605 | 8.149 | 0.12566 | 5.8775 | 1.5892 | 0.28682 | 4.6333 | 0.46967 | 3.2732 | 0.007 | 0.95543 | 3.0167 | 0.26275 | 0.14654 | 0.54583 | 0.08963 | 0.67812 | 0.052752 | 0.78526 | 2.1519 | 0.069052 | 0.0042944 | 0.20348 | 0.37912 | 17.5116
17-2-2 | Flowback | 10 | 13:32 | 59.3 | 159.8295 | 4.8768 | 61.3688 | 0.64887 | 20.5567 | 0.21027 | 5.3411 | 7.2818 | 51.8562 | 0.009 | 0.0065 | NA | 0.049352 | 0.33315 | 4.8614 | 4.2357 | 0.007 | 0.0115 | 1.9009 | 3.0817 | 0.006 | 6.2071 | 3.4959 | 2.7963 | 3.7705 | 1.7889 | 0.5035 | 2.0376 | 0.83607 | 12.2214 | 0.20404 | 8.9213 | 2.35 | 1.3178 | 6.4935 | 0.69019 | 4.985 | 0.007 | 1.035 | 4.3796 | 0.41865 | 0.24074 | 0.91632 | 0.31884 | 1.1825 | 0.28548 | 1.2515 | 2.8266 | 0.1927 | 0.14124 | 0.25441 | 0.37912 | 17.5116
17-2-3 | Flowback | 10 | 13:32 | 21.7 | 167.0624 | 2 | 14.8744 | 0.0265 | 5.3512 | 0.049177 | 1.512 | 2.1177 | 6.1024 | 0.015948 | 0.0065 | NA | 0.076966 | 0.077527 | 1.314 | 1.095 | 0.007 | 0.0115 | 0.47601 | 0.762 | 0.006 | 1.7168 | 0.91101 | 0.72262 | 1.0329 | 0.49571 | 0.19571 | 0.57123 | 0.2929 | 3.1855 | 0.15292 | 2.5345 | 0.53933 | 0.32165 | 1.6445 | 0.18017 | 1.3079 | 0.007 | 0.24978 | 1.1071 | 0.12307 | 0.02704 | 0.25746 | 0.055135 | 0.35029 | 0.28681 | 0.44733 | 0.75474 | 0.093675 | 0.0135 | 0.10475 | 0.37912 | 17.5116
17-3-1 | Flowback | 10 | 13:55 | 56.2 | 191.7372 | 1.8288 | 36.1283 | 0.32281 | 14.47 | 0.01 | 4.5144 | 5.5139 | 34.2065 | 0.009 | 0.0065 | NA | 0.041381 | 0.16051 | 3.4655 | 2.859 | 0.007 | 0.0115 | 0.95281 | 1.9245 | 0.006 | 2.8771 | 1.0736 | 1.2658 | 1.9058 | 0.96885 | 0.29259 | 1.1716 | 0.42545 | 6.0289 | 0.079231 | 4.2716 | 1.1602 | 0.17212 | 3.2436 | 0.0095 | 2.1691 | 0.007 | 0.55707 | 2.0349 | 0.19141 | 0.11383 | 0.38203 | 0.15998 | 0.5635 | 0.082452 | 0.40234 | 1.5426 | 0.051923 | 0.073959 | 0.1463 | 0.32333 | 30.1571
17-3-2 | Flowback | 10 | 13:55 | 59.3 | 191.7372 | 4.8768 | 39.7575 | 0.3068 | 16.0299 | 0.092842 | 4.7614 | 5.828 | 46.3418 | 0.009 | 0.0065 | NA | 0.048783 | 0.17911 | 3.6102 | 3.0883 | 0.007 | 0.0115 | 1.0879 | 1.8146 | 0.006 | 3.3705 | 1.1942 | 1.5233 | 2.1655 | 1.0761 | 0.30232 | 1.2214 | 0.51451 | 7.0174 | 0.10096 | 5.2713 | 1.4871 | 0.25071 | 3.9241 | 0.020175 | 2.7518 | 0.007 | 0.59755 | 2.5705 | 0.21362 | 0.085918 | 0.45955 | 0.097346 | 0.59697 | 0.15294 | 0.72186 | 2.35 | 0.087787 | 0.044852 | 0.19365 | 0.32333 | 30.1571
17-3-3 | Flowback | 10 | 13:55 | 21.7 | 149.8191 | 2 | 21.7864 | 0.67128 | 7.9124 | 0.21578 | 2.1761 | 2.4824 | 16.6415 | 0.009 | 0.0051475 | NA | 0.083798 | 0.081581 | 1.4757 | 1.1531 | 0.007 | 0.0115 | 0.41655 | 0.79119 | 0.006 | 1.4238 | 0.90516 | 0.66614 | 0.97931 | 0.47713 | 0.13916 | 0.68923 | 0.19882 | 2.9738 | 0.013205 | 2.3705 | 0.7131 | 0.15343 | 1.7118 | 0.031436 | 0.98492 | 0.007 | 0.20838 | 0.0064369 | 0.09915 | 0.049719 | 0.15549 | 0.039703 | 0.15314 | 0.026597 | 0.30316 | 0.78657 | 0.006 | 0.019563 | 0.078386 | 0.32333 | 30.1571
17-4-1 | Flowback | 10 | 14:01 | 56.2 | 191.7541 | 1.8288 | 57.725 | 0.064009 | 26.349 | 0.088179 | 9.3746 | 11.2147 | 46.158 | 0.009 | 0.019076 | NA | 0.096893 | 0.21917 | 6.5963 | 5.163 | 0.007 | 0.0115 | 1.1518 | 2.2341 | 0.006 | 2.8033 | 1.0716 | 1.1612 | 2.0454 | 0.9922 | 0.26524 | 1.1161 | 0.39785 | 5.6174 | 0.1329 | 3.6139 | 1.0902 | 0.14536 | 3.0086 | 0.026275 | 1.9667 | 0.007 | 0.44207 | 0.077243 | 0.017566 | 0.14959 | 0.28791 | 0.071475 | 0.39385 | 0.13919 | 0.45091 | 1.4325 | 0.006 | 0.024812 | 0.12976 | 0.52046 | 30.5476
17-4-2 | Flowback | 10 | 14:01 | 88.1 | 191.7541 | 4.8768 | 82.6591 | 0.0265 | 33.3428 | 0.03773 | 10.7695 | 12.203 | 57.632 | 0.009 | 0.019379 | NA | 0.099171 | 0.26853 | 6.9815 | 5.4535 | 0.007 | 0.0115 | 1.312 | 2.5997 | 0.006 | 3.2699 | 1.3396 | 1.5333 | 2.4218 | 1.198 | 0.35007 | 1.4109 | 0.46099 | 6.8619 | 0.11757 | 5.4109 | 1.3284 | 0.24689 | 3.9237 | 0.48515 | 3.3342 | 0.007 | 0.68265 | 2.5859 | 0.24481 | 0.11819 | 0.63441 | 0.22534 | 0.92892 | 0.28504 | 0.99793 | 1.9547 | 0.37684 | 0.017177 | 0.23163 | 0.52046 | 30.5476
17-4-3 | Flowback | 10 | 14:01 | 33 | 149.8191 | 2 | 31.4631 | 0.0265 | 12.0285 | 0.09369 | 3.6352 | 4.3561 | 29.9372 | 0.009 | 0.0065 | NA | 0.034549 | 0.12379 | 2.6106 | 2.0286 | 0.007 | 0.0115 | 0.6552 | 1.1556 | 0.006 | 1.8749 | 0.76293 | 0.8616 | 1.2401 | 0.64437 | 0.1818 | 0.76022 | 0.34182 | 3.8134 | 0.068582 | 2.5646 | 0.74227 | 0.45037 | 2.2361 | 0.22568 | 1.5659 | 0.007 | 0.3105 | 1.4371 | 0.11965 | 0.081556 | 0.29529 | 0.068298 | 0.29894 | 0.0297 | 0.29498 | 1.0138 | 0.006 | 0.0135 | 0.088215 | 0.52046 | 30.5476
17-5-1 | Flowback | 10 | 14:24 | 56.2 | 139.2152 | 1.8288 | 7.0542 | 0.0265 | 2.9309 | 0.054688 | 0.84832 | 1.0877 | 10.193 | 0.009 | 0.021801 | NA | 0.011 | 0.027929 | 0.64241 | 0.49158 | 0.007 | 0.0115 | 0.14293 | 0.25373 | 0.006 | 0.40462 | 0.24836 | 0.24641 | 0.30692 | 0.14168 | 0.032083 | 0.12788 | 0.055812 | 0.83909 | 0.0045 | 1.402 | 0.1845 | 0.066766 | 0.43556 | 0.19049 | 0.61233 | 0.12186 | 0.20056 | 0.39093 | 0.022264 | 0.012648 | 0.081666 | 0.020641 | 0.14626 | 0.25977 | 0.25306 | 0.35637 | 0.19056 | 0.01336 | 0.051133 | 0.073908 | 10.4717
17-5-2 | Flowback | 10 | 14:24 | 33.6 | 139.2152 | 4.8768 | 7.5211 | 0.0265 | 2.5431 | 0.02586 | 0.69524 | 0.85082 | 11.1081 | 0.009 | 0.0065 | NA | 0.092338 | 0.03246 | 0.50028 | 0.3842 | 0.007 | 0.0115 | 0.006 | 0.21827 | 0.006 | 0.35081 | 0.11687 | 0.21097 | 0.35439 | 0.15312 | 0.057577 | 0.28162 | 0.11184 | 0.88114 | 0.017891 | 0.90823 | 0.094822 | 0.089706 | 0.45395 | 0.0095 | 0.47208 | 0.19915 | 0.23736 | 0.40424 | 0.064551 | 0.006 | 0.083973 | 0.019733 | 0.11463 | 0.4127 | 0.44426 | 0.49078 | 0.28263 | 0.11833 | 0.12753 | 0.073908 | 10.4717
17-5-3 | Flowback | 10 | 14:24 | 14.4 | 149.8191 | 2 | 3.0092 | 0.0265 | 0.94723 | 0.01 | 0.27643 | 0.31702 | 2.7578 | 0.009 | 0.0065 | NA | 0.065294 | 0.0038458 | 0.20087 | 0.17285 | 0.0090307 | 0.0115 | 0.062598 | 0.082685 | 0.006 | 0.17569 | 0.065511 | 0.095241 | 0.1472 | 0.073072 | 0.029765 | 0.03244 | 0.16578 | 0.47811 | 0.023855 | 0.63094 | 0.03175 | 0.35181 | 0.26645 | 0.02909 | 0.21551 | 0.18674 | 0.03312 | 0.19826 | 0.013294 | 0.006 | 0.028606 | 0.0075 | 0.086657 | 0.25977 | 0.11401 | 0.18393 | 0.052993 | 0.00047715 | 0.056495 | 0.073908 | 10.4717
17-B | Flowback | 10 | 14:48 | 277.5766 | 247.4092 | 2 | 3.239 | 1.0476 | 1.1315 | 0.042394 | 0.19053 | 0.32885 | 0.35111 | 0.020762 | 0.038455 | NA | 0.011 | 0.0045 | 0.095935 | 0.071102 | 0.007 | 0.0115 | 0.006 | 0.028575 | 0.006 | 0.015396 | 0.0045 | 0.17055 | 0.0075 | 0.0065 | 0.005 | 0.038082 | 0.009 | 0.0095 | 0.055803 | 0.15859 | 0.065217 | 0.008 | 0.036783 | 0.033782 | 0.021095 | 0.20028 | 0.077741 | 0.033472 | 0.0055 | 0.017445 | 0.020301 | 0.0075 | 0.051352 | 0.041669 | 0.43608 | 0.087544 | 0.32064 | 0.093999 | 0.0065 | 0.0015 | 0.0025
18-1-1 | Fracking & Flowback | 15 | 14:05 | 484.0193 | 29.6236 | 2.1844 | 14.8088 | 0.70573 | 8.6101 | 0.17212 | 4.886 | 7.0407 | 11.0609 | 0.009 | 0.046186 | NA | 0.011 | 0.50957 | 7.0239 | 7.0212 | 0.007 | 0.0115 | 3.5835 | 8.5952 | 0.006 | 9.8085 | 6.9554 | 2.169 | 5.7316 | 2.9232 | 0.70828 | 3.0841 | 0.77273 | 15.5591 | 0.2234 | 6.9997 | 2.7018 | 1.2659 | 5.9705 | 0.44656 | 2.7817 | 0.019745 | 0.23414 | 2.5331 | 0.01495 | 0.023987 | 0.35427 | 0.12413 | 0.59788 | 0.0125 | 0.48925 | 1.1589 | 0.006 | 0.0135 | 0.092035 | 0.21131 | 8.3281
18-1-2 | Fracking & Flowback | 15 | 14:05 | 487.6766 | 29.6236 | 2.921 | 14.2507 | 1.0633 | 8.9087 | 0.24546 | 5.116 | 7.3882 | 11.2797 | 0.009 | 0.025596 | NA | 0.011 | 0.49908 | 7.3304 | 6.0505 | 0.007 | 0.0115 | 3.752 | 8.853 | 0.006 | 9.7386 | 5.8861 | 2.3135 | 5.9203 | 3.0175 | 0.79357 | 3.4316 | 0.87852 | 16.222 | 0.30646 | 7.0649 | 2.7258 | 1.5042 | 6.171 | 0.43577 | 2.9023 | 0.007 | 0.18676 | 2.5275 | 0.069624 | 0.0052336 | 0.38564 | 0.11959 | 0.59101 | 0.0125 | 0.42381 | 1.1566 | 0.006 | 0.0135 | 0.29755 | 0.21131 | 8.3281
18-1-3 | Fracking & Flowback | 15 | 14:05 | 457.5157 | 29.4457 | 2 | 15.1006 | 0.85934 | 8.8905 | 0.25648 | 5.27 | 7.6461 | 13.675 | 0.009 | 0.036799 | NA | 0.045833 | 0.56465 | 7.8619 | 7.6739 | 0.007 | 0.0115 | 4.2513 | 9.9618 | 0.006 | 11.0316 | 6.599 | 2.3539 | 6.5168 | 3.3592 | 0.8733 | 3.7781 | 1.0512 | 18.1563 | 0.31711 | 6.9394 | 3.0691 | 1.6814 | 6.9547 | 0.49489 | 3.3801 | 0.12806 | 0.66287 | 2.8747 | 0.12003 | 0.023987 | 0.45024 | 0.15907 | 0.77211 | 0.0125 | 0.52248 | 1.2972 | 0.026229 | 0.0135 | 0.10499 | 0.21131 | 8.3281
18-2-1 | Fracking & Flowback | 15 | 14:21 | 476.1416 | 27.3283 | 2.1844 | 1.459 | 0.073578 | 0.56208 | 0.01 | 0.25325 | 0.23185 | 5.1781 | 0.009 | 0.0065 | NA | 0.011 | 0.022653 | 0.28757 | 0.22777 | 0.007 | 0.0115 | 0.20997 | 0.46146 | 0.019433 | 0.70752 | 0.4011 | 0.005 | 0.37473 | 0.17725 | 0.03152 | 0.22097 | 0.009 | 1.2403 | 0.036393 | 0.0085 | 0.24714 | 0.083687 | 0.4562 | 0.047273 | 0.22692 | 0.007 | 0.003 | 0.23859 | 0.0055 | 0.006 | 0.045599 | 0.015194 | 0.022925 | 0.0125 | 0.0062 | 0.11407 | 0.006 | 0.10784 | 0.041996 | 0.018435 | 4.1836
18-2-2 | Fracking & Flowback | 15 | 14:21 | 480.4311 | 27.3283 | 2.921 | 1.149 | 0.11928 | 0.48366 | 0.01 | 0.21401 | 0.20494 | 4.8114 | 0.009 | 0.0065 | NA | 0.011 | 0.024322 | 0.18761 | 0.20595 | 0.007 | 0.0115 | 0.18206 | 0.4341 | 0.024429 | 0.59269 | 0.34025 | 0.028794 | 0.34011 | 0.17916 | 0.028739 | 0.26187 | 0.009 | 1.0645 | 0.0074273 | 0.0085 | 0.19737 | 0.08921 | 0.40057 | 0.045396 | 0.19698 | 0.077289 | 0.003 | 0.22143 | 0.0055 | 0.006 | 0.055288 | 0.010655 | 0.054103 | 0.0125 | 0.0062 | 0.090197 | 0.006 | 0.0135 | 0.28325 | 0.018435 | 4.1836
18-B | Fracking & Flowback | 15 | 15:50 | 197.7445 | 132.5088 | 2.921 | 3.5235 | 0.18645 | 1.4475 | 0.1115 | 0.33647 | 0.61009 | 0.096944 | 0.009 | 0.0065 | NA | 0.12184 | 0.017407 | 0.38232 | 0.29152 | 0.007 | 0.0115 | 0.14633 | 0.18949 | 0.006 | 0.18821 | 0.11426 | 0.27022 | 0.16251 | 0.081954 | 0.044036 | 0.017395 | 0.45619 | 0.31279 | 0.0045 | 1.5212 | 0.031321 | 0.04418 | 0.1579 | 0.0095 | 0.11745 | 0.091957 | 0.3565 | 0.061794 | 0.10337 | 0.015265 | 0.007 | 0.0075 | 0.014214 | 3.7001 | 0.25613 | 0.094176 | 0.1381 | 0.064416 | 0.059867 | 0.0033199 | 0.0025
19-1-1 | Flowback | 15 | 11:44 | 197.4254 | 278.5065 | 2.1844 | 12.1133 | 0.40082 | 4.5747 | 0.13354 | 1.0968 | 1.67 | 11.4276 | 0.009 | 0.028018 | NA | 0.12678 | 0.030283 | 0.54624 | 0.58966 | 0.007 | 0.0115 | 0.27831 | 0.50706 | 0.006 | 0.73888 | 0.46273 | 0.56923 | 0.36245 | 0.17296 | 0.062114 | 0.21862 | 0.072339 | 1.1302 | 0.0045 | 3.1411 | 0.27117 | 0.21028 | 0.67779 | 0.0095 | 0.60264 | 0.11114 | 0.003 | 0.64669 | 0.039724 | 0.017551 | 0.21362 | 0.0075 | 0.36905 | 0.66715 | 0.27504 | 0.0055 | 0.12044 | 0.0135 | 0.079972 | 0.22575 | 8.8328
19-1-2 | Flowback | 15 | 11:44 | 197.664 | 278.5065 | 2.921 | 11.8543 | 0.351 | 4.3858 | 0.1611 | 1.1004 | 1.5014 | 12.0169 | 0.009 | 0.058903 | NA | 0.011 | 0.021461 | 0.65994 | 0.60044 | 0.007 | 0.0115 | 0.28352 | 0.44261 | 0.006 | 0.002 | 0.37818 | 0.50777 | 0.39986 | 0.15104 | 0.050062 | 0.007 | 0.092409 | 1.1907 | 0.033412 | 2.3953 | 0.23555 | 0.13466 | 0.58987 | 0.061465 | 0.55959 | 0.079546 | 0.22126 | 0.58876 | 0.064926 | 0.006 | 0.11073 | 0.030172 | 0.32779 | 0.0125 | 0.12883 | 0.60618 | 0.12686 | 0.0135 | 0.01251 | 0.22575 | 8.8328
19-1-3 | Flowback | 15 | 11:44 | 254.9094 | 275.4932 | 2 | 9.8518 | 0.29935 | 3.7681 | 0.05384 | 0.94165 | 1.3444 | 8.937 | 0.009 | 0.029835 | NA | 0.10316 | 0.017645 | 0.45386 | 0.53424 | 0.007 | 0.0115 | 0.21701 | 0.32953 | 0.006 | 0.66248 | 0.32398 | 0.43578 | 0.30213 | 0.10578 | 0.024567 | 0.077574 | 0.13339 | 0.9308 | 0.027448 | 1.708 | 0.19565 | 0.07689 | 0.47414 | 0.070849 | 0.59836 | 0.024823 | 0.14996 | 0.51152 | 0.025201 | 0.0014142 | 0.17764 | 0.074652 | 0.32274 | 1.2514 | 0.079242 | 0.49785 | 0.070658 | 0.0135 | 0.075504 | 0.22575 | 8.8328
19-2-1 | Flowback | 15 | 11:50 | 197.4254 | 278.4922 | 2.1844 | 2.2286 | 0.23765 | 0.37549 | 0.03985 | 0.038344 | 0.020997 | 15.6413 | 0.009 | 0.02499 | NA | 0.05533 | 0.0045 | 0.0045 | 0.038983 | 0.007 | 0.0115 | 0.056079 | 0.069918 | 0.006 | 0.24087 | 0.1642 | 0.20765 | 0.10052 | 0.017153 | 0.015297 | 0.007 | 0.009 | 0.3331 | 0.0078532 | 0.31863 | 0.075943 | 0.008 | 0.18705 | 0.017829 | 0.2349 | 0.1134 | 0.003 | 0.28151 | 0.0012814 | 0.0075201 | 0.081666 | 0.01474 | 0.16227 | 2.8184 | 0.0062 | 0.37715 | 0.006 | 0.0135 | 0.31006 | 0.1017 | 11.3801
19-2-2 | Flowback | 15 | 11:50 | 197.664 | 278.4922 | 2.921 | 1.0505 | 0.13893 | 0.22908 | 0.023317 | 0.004 | 0.005 | 15.0428 | 0.0015045 | 0.0092452 | NA | 0.023161 | 0.0030999 | 0.0045 | 0.041926 | 0.007 | 0.0115 | 0.045384 | 0.081672 | 0.006 | 0.002 | 0.090239 | 0.17498 | 0.097174 | 0.0065 | 0.005 | 0.007 | 0.009 | 0.35578 | 0.0048714 | 0.15859 | 0.093106 | 0.0050977 | 0.16373 | 0.047858 | 0.25599 | 0.15007 | 0.003 | 0.28708 | 0.0021357 | 0.006 | 0.036911 | 0.0075 | 0.14118 | 0.0125 | 0.0062 | 0.35814 | 0.020341 | 0.0135 | 0.10499 | 0.1017 | 11.3801
19-2-3 | Flowback | 15 | 11:50 | 254.9094 | 275.4932 | 2 | 0.0525 | 0.22394 | 0.01 | 0.01 | 0.004 | 0.005 | 6.6946 | 0.009 | 0.026807 | NA | 0.022877 | 0.0045 | 0.0045 | 0.0035 | 0.007 | 0.0115 | 0.0049558 | 0.024927 | 0.006 | 0.10648 | 0.040932 | 0.10189 | 0.036859 | 0.0076236 | 0.0097342 | 0.007 | 0.0025089 | 0.19703 | 0.061526 | 0.33663 | 0.074227 | 0.008 | 0.063249 | 0.016891 | 0.091793 | 0.15345 | 0.003 | 0.13947 | 0.044423 | 0.043719 | 0.007 | 0.0075 | 0.1045 | 2.1571 | 0.0062 | 0.214 | 0.12954 | 0.0135 | 0.49592 | 0.1017 | 11.3801
19-3-1 | Flowback | 15 | 11:58 | 197.4254 | 278.5158 | 2.1844 | 5.0736 | 0.13984 | 1.2594 | 0.01 | 0.291 | 0.26379 | 20.3916 | 0.009 | 0.0065 | NA | 0.065579 | 0.0045 | 0.11157 | 0.1091 | 0.007 | 0.0115 | 0.13146 | 0.21664 | 0.006 | 0.57744 | 0.28763 | 0.35605 | 0.34178 | 0.1377 | 0.055624 | 0.12036 | 0.043905 | 0.88828 | 0.031282 | 0.81045 | 0.24027 | 0.075191 | 0.51003 | 0.056304 | 0.49802 | 0.15514 | 0.003 | 0.50765 | 0.028191 | 0.006 | 0.065518 | 0.0075 | 0.23976 | 1.0085 | 0.11452 | 0.43109 | 0.10063 | 0.019901 | 0.25555 | 0.15623 | 15.2788
19-3-2 | Flowback | 15 | 11:58 | 197.664 | 278.5158 | 2.921 | 4.7745 | 0.045699 | 1.2968 | 0.0084787 | 0.3017 | 0.36227 | 20.196 | 0.009 | 0.0068229 | NA | 0.024016 | 0.015022 | 0.13265 | 0.19001 | 0.007 | 0.0115 | 0.10042 | 0.20205 | 0.006 | 0.16634 | 0.27356 | 0.32006 | 0.25187 | 0.092437 | 0.02225 | 0.007 | 0.009 | 0.87505 | 0.068767 | 0.50495 | 0.18535 | 0.045454 | 0.44543 | 0.04692 | 0.55503 | 0.076161 | 0.003 | 0.53512 | 0.0055 | 0.0079562 | 0.097815 | 0.017917 | 0.26543 | 0.172 | 0.17842 | 0.57611 | 0.041217 | 0.0135 | 0.039316 | 0.15623 | 15.2788
19-3-3 | Flowback | 15 | 11:58 | 254.9094 | 275.4932 | 2 | 0.55442 | 0.11242 | 0.50761 | 0.028404 | 0.096899 | 0.090789 | 12.6495 | 0.009 | 0.013484 | NA | 0.080097 | 0.0045 | 0.0045 | 0.0035 | 0.007 | 0.0115 | 0.023996 | 0.006 | 0.006 | 0.002 | 0.069853 | 0.099117 | 0.057522 | 0.0065 | 0.005 | 0.007 | 0.009 | 0.23955 | 0.026596 | 0.32009 | 0.032608 | 0.0093458 | 0.054277 | 0.0037536 | 0.12828 | 0.16022 | 0.003 | 0.11372 | 0.034171 | 0.006 | 0.007 | 0.0075 | 0.08891 | 0.42467 | 0.028629 | 0.1857 | 0.054064 | 0.0135 | 0.014297 | 0.15623 | 15.2788
19-4-1 | Flowback | 15 | 12:03 | 197.4254 | 278.5413 | 2.1844 | 3.3593 | 0.04707 | 1.3957 | 0.021197 | 0.32577 | 0.22002 | 0.58293 | 0.009 | 0.0065 | NA | 0.011 | 0.0045 | 0.0045 | 0.029176 | 0.007 | 0.0115 | 0.006 | 0.006 | 0.006 | 0.092235 | 0.055787 | 0.011075 | 0.010052 | 0.0028589 | 0.017614 | 0.007 | 0.009 | 0.12379 | 0.0045 | 0.0085 | 0.017162 | 0.008 | 0.008 | 0.0095 | 0.013113 | 0.036106 | 0.003 | 0.045487 | 0.0055 | 0.006 | 0.011073 | 0.013378 | 0.044435 | 0.0125 | 0.0062 | 0.035814 | 0.006 | 0.0135 | 0.0065 | 0.12242 | 1.3536
19-4-2 | Flowback | 15 | 12:03 | 197.664 | 278.5413 | 2.921 | 3.611 | 0.069463 | 1.2717 | 0.01 | 0.25681 | 0.21795 | 0.65669 | 0.009 | 0.036194 | NA | 0.014906 | 0.0045 | 0.0045 | 0.0035 | 0.007 | 0.0115 | 0.006 | 0.017023 | 0.006 | 0.088349 | 0.052468 | 0.018827 | 0.13347 | 0.00095296 | 0.005 | 0.007 | 0.009 | 0.19514 | 0.029152 | 0.0085 | 0.035183 | 0.008 | 0.008 | 0.0095 | 0.003991 | 0.22566 | 0.003 | 0.022315 | 0.0055 | 0.006 | 0.007 | 0.0075 | 0.028388 | 0.73054 | 0.02914 | 0.034045 | 0.006 | 0.0135 | 0.14743 | 0.12242 | 1.3536
19-4-3 | Flowback | 15 | 12:03 | 254.9094 | 275.4932 | 2 | 2.6554 | 0.067178 | 1.079 | 0.012294 | 0.23006 | 0.2283 | 0.21623 | 0.009 | 0.010456 | NA | 0.011 | 0.0045 | 0.0045 | 0.0035 | 0.007 | 0.0115 | 0.006 | 0.0079038 | 0.006 | 0.002 | 0.029079 | 0.005 | 0.03295 | 0.0065 | 0.005 | 0.007 | 0.009 | 0.11056 | 0.0052974 | 0.0085 | 0.011 | 0.008 | 0.008 | 0.0095 | 0.007 | 0.19068 | 0.003 | 0.0094408 | 0.0055 | 0.019296 | 0.0041525 | 0.024725 | 0.05223 | 0.16934 | 0.0062 | 0.00088428 | 0.006 | 0.028012 | 0.0067016 | 0.12242 | 1.3536
19-5-1 | Flowback | 15 | 12:12 | 197.4254 | 278.5594 | 2.1844 | 6.9959 | 0.12019 | 1.9431 | 0.01 | 0.42713 | 0.39628 | 9.6759 | 0.009 | 0.0065 | NA | 0.03341 | 0.0045 | 0.019187 | 0.10935 | 0.007 | 0.0115 | 0.030778 | 0.006 | 0.006 | 0.25411 | 0.079809 | 0.13677 | 0.063665 | 0.0065 | 0.005 | 0.007 | 0.009 | 0.27357 | 0.0045 | 0.17805 | 0.078089 | 0.008 | 0.14265 | 0.034251 | 0.1699 | 0.078982 | 0.003 | 0.20813 | 0.0055 | 0.006 | 0.024454 | 0.0075 | 0.087076 | 1.0546 | 0.0062 | 0.26882 | 0.0069587 | 0.0135 | 0.0065 | 0.20219 | 7.6365
19-5-2 | Flowback | 15 | 12:12 | 197.664 | 278.5594 | 2.921 | 6.788 | 0.089114 | 1.9825 | 0.01 | 0.43516 | 0.41077 | 9.219 | 0.009 | 0.0065201 | NA | 0.029709 | 0.0045 | 0.0045 | 0.0061295 | 0.007 | 0.0115 | 0.04721 | 0.069107 | 0.006 | 0.19987 | 0.07649 | 0.20986 | 0.067016 | 0.0065 | 0.011588 | 0.007 | 0.009 | 0.30381 | 0.013391 | 0.34344 | 0.046767 | 0.008 | 0.14489 | 0.026744 | 0.31443 | 0.05021 | 0.003 | 0.28451 | 0.0055 | 0.006 | 0.089971 | 0.069206 | 0.18382 | 1.3791 | 0.056747 | 0.32984 | 0.11669 | 0.0135 | 0.13626 | 0.20219 | 7.6365
19-5-3 | Flowback | 15 | 12:12 | 254.9094 | 275.4932 | 2 | 4.2785 | 0.027876 | 1.5062 | 0.010598 | 0.3549 | 0.36404 | 4.7376 | 0.009 | 0.02499 | NA | 0.018322 | 0.0045 | 0.0045 | 0.0049036 | 0.007 | 0.0115 | 0.006 | 0.006 | 0.006 | 0.002 | 0.023073 | 0.064786 | 0.062548 | 0.0065 | 0.0046353 | 0.007 | 0.009 | 0.10442 | 0.0045 | 0.0085 | 0.015875 | 0.008 | 0.008 | 0.01736 | 0.053593 | 0.030464 | 0.003 | 0.049349 | 0.0055 | 0.006 | 0.007 | 0.0075 | 0.042601 | 0.14274 | 0.0062 | 0.048194 | 0.035864 | 0.0135 | 0.021892 | 0.20219 | 7.6365
19-6-1 | Flowback | 15 | 12:21 | 197.4254 | 278.5861 | 2.1844 | 0.59454 | 0.018736 | 0.15452 | 0.01 | 0.004 | 0.005 | 0.064489 | 0.009 | 0.0065 | NA | 0.011 | 0.0045 | 0.0045 | 0.0035 | 0.007 | 0.0115 | 0.006 | 0.006 | 0.006 | 0.002 | 0.0045 | 0.051497 | 0.0075 | 0.0065 | 0.005 | 0.007 | 0.009 | 0.0095 | 0.0045 | 0.0085 | 0.0030034 | 0.008 | 0.008 | 0.0095 | 0.007 | 0.038927 | 0.003 | 0.005 | 0.0055 | 0.006 | 0.007 | 0.0075 | 0.006 | 0.20303 | 0.0062 | 0.0017686 | 0.0064235 | 0.0135 | 0.068803 | 0.093131 | 0.12741
19-6-2 | Flowback | 15 | 12:21 | 197.664 | 278.5861 | 2.921 | 0.80609 | 0.022392 | 0.24878 | 0.01 | 0.016943 | 0.005 | 0.042993 | 0.009 | 0.021962 | NA | 0.014621 | 0.0045 | 0.0045 | 0.0035 | 0.007 | 0.0115 | 0.006 | 0.006 | 0.006 | 0.002 | 0.0045 | 0.011075 | 0.0075 | 0.0065 | 0.005 | 0.007 | 0.009 | 0.00189 | 0.0045 | 0.0085 | 0.0025744 | 0.008 | 0.008 | 0.0095 | 0.007 | 0.14724 | 0.003 | 0.005 | 0.0055 | 0.006 | 0.007 | 0.0075 | 0.006 | 0.0125 | 0.0062 | 0.0055 | 0.0069587 | 0.0135 | 0.0075951 | 0.093131 | 0.12741
19-6-3 | Flowback | 15 | 12:21 | 254.9094 | 275.4932 | 2 | 0.49606 | 0.012796 | 0.13444 | 0.01 | 0.004 | 0.005 | 0.0065 | 0.009 | 0.062839 | NA | 0.011 | 0.0045 | 0.0045 | 0.0035 | 0.007 | 0.0115 | 0.006 | 0.006 | 0.006 | 0.002 | 0.0045 | 0.005 | 0.0075 | 0.0065 | 0.005 | 0.007 | 0.009 | 0.0095 | 0.0045 | 0.0085 | 0.011 | 0.008 | 0.008 | 0.0095 | 0.007 | 0.020874 | 0.01104 | 0.005 | 0.0025629 | 0.006 | 0.0050753 | 0.017009 | 0.030222 | 0.070926 | 0.0062 | 0.0055 | 0.033723 | 0.0135 | 0.017424 | 0.093131 | 0.12741
19-B | Flowback | 15 | 12:48 | 744.0931 | 120.1326 | 2.921 | 10.574 | 0.13161 | 3.4327 | 0.063167 | 0.9143 | 1.0608 | 0.07882 | 0.021965 | 0.0065 | NA | 0.011 | 0.041967 | 0.63507 | 0.34693 | 0.007 | 0.0115 | 0.12181 | 0.21745 | 0.19007 | 0.10806 | 0.084234 | 0.11351 | 0.13794 | 0.10244 | 0.031057 | 0.13963 | 0.071084 | 0.21829 | 0.0045 | 0.45874 | 0.024456 | 0.068394 | 0.15655 | 0.032375 | 0.12458 | 0.015796 | 0.20608 | 0.066085 | 0.018367 | 0.006 | 0.020763 | 0.0075 | 0.006 | 0.28504 | 0.38649 | 0.064111 | 0.048176 | 0.0135 | 0.033955 | 0.0015 | 0.0025
20-1-1 | Flowback | 20 | 15:48 | 256.6187 | 151.4827 | 2.1844 | 7.7983 | 0.22486 | 7.4137 | 0.062743 | 4.4054 | 6.25 | 10.7241 | 0.009 | 0.0065 | NA | 0.16436 | 0.29568 | 4.8458 | 4.2455 | 0.007 | 0.0115 | 1.6662 | 3.2936 | 0.006 | 3.8962 | 2.1615 | 1.2841 | 2.6728 | 1.2045 | 0.3407 | 1.2228 | 0.50428 | 6.1769 | 0.053247 | 4.3923 | 1.0001 | 0.52591 | 2.1985 | 0.20739 | 1.2421 | 0.007 | 0.3312 | 0.92348 | 0.098296 | 0.006 | 0.1578 | 0.05105 | 0.25538 | 0.17554 | 0.39621 | 0.44656 | 0.032117 | 0.0135 | 0.014297 | 0.11514 | 9.8
20-1-2 | Flowback | 20 | 15:48 | 256.6187 | 151.4827 | 2.921 | 7.7071 | 0.28474 | 6.7813 | 0.14753 | 3.9009 | 5.6275 | 10.9977 | 0.009 | 0.0096894 | NA | 0.055615 | 0.26468 | 4.4528 | 3.7829 | 0.007 | 0.0115 | 1.5559 | 3.096 | 0.006 | 1.8362 | 2.1823 | 1.1656 | 2.4774 | 1.0625 | 0.2707 | 1.1956 | 0.50386 | 5.856 | 0.081361 | 3.6188 | 0.98169 | 0.50255 | 2.1469 | 0.14404 | 1.1126 | 0.007 | 0.23782 | 0.89515 | 0.044476 | 0.006 | 0.14488 | 0.056497 | 0.20953 | 0.014185 | 0.33639 | 0.42136 | 0.043358 | 0.0135 | 0.033061 | 0.11514 | 9.8
20-2-1 | Flowback | 20 | 16:56 | 96.9496 | 310.7564 | 2.1844 | 28.5962 | 0.62072 | 7.7405 | 0.22045 | 1.8485 | 2.2549 | 2.2171 | 0.037338 | 0.022709 | NA | 0.048213 | 0.085365 | 1.2832 | 0.81399 | 0.007 | 0.0115 | 0.57644 | 0.82381 | 0.006 | 0.70104 | 0.7423 | 0.61741 | 0.80531 | 0.42454 | 0.11866 | 0.39022 | 0.15722 | 2.3658 | 0.0045 | 1.9108 | 0.48441 | 0.27145 | 1.1533 | 0.13278 | 0.80646 | 0.041747 | 0.15088 | 0.62352 | 0.025681 | 0.006 | 0.15364 | 0.016102 | 0.2751 | 0.33158 | 0.2183 | 0.30287 | 0.079223 | 0.024672 | 0.089354 | 0.677 | 1.8638
20-2-2 | Flowback | 20 | 16:56 | 98.0587 | 310.7564 | 2.921 | 27.9907 | 0.38119 | 8.5599 | 0.11192 | 2.0289 | 2.3996 | 2.2626 | 0.009 | 0.0081754 | NA | 0.063586 | 0.086558 | 1.3947 | 1.0293 | 0.007 | 0.0115 | 0.56157 | 0.87509 | 0.006 | 0.71485 | 0.80741 | 0.55539 | 0.89355 | 0.40501 | 0.11727 | 0.43112 | 0.17269 | 2.5963 | 0.016187 | 1.7824 | 0.5123 | 0.30629 | 1.2587 | 0.13841 | 0.81787 | 0.007 | 0.161 | 0.70505 | 0.061134 | 0.011009 | 0.10058 | 0.030626 | 0.24163 | 0.052308 | 0.21574 | 0.30817 | 0.041217 | 0.0135 | 0.0065 | 0.677 | 1.8638
20-3-1 | Flowback | 20 | 17:03 | 122.6989 | 317.7294 | 2.1844 | 283.077 | 0.29297 | 93.8872 | 0.043242 | 20.0605 | 22.2617 | 26.7844 | 0.009 | 0.0065 | NA | 0.31154 | 0.46355 | 9.9531 | 7.3512 | 0.007 | 0.0115 | 3.0648 | 4.8229 | 0.006 | 6.671 | 3.4232 | 1.6745 | 4.0902 | 1.9497 | 0.44685 | 2.1805 | 0.88646 | 10.8243 | 0.10053 | 4.6885 | 1.6828 | 1.0692 | 4.318 | 0.49876 | 3.1734 | 0.007 | 0.69645 | 2.6876 | 0.11367 | 0.069451 | 0.49876 | 0.17723 | 1.0935 | 0.0125 | 0.71113 | 1.532 | 0.09314 | 0.032307 | 0.074611 | 3.8028 | 20.7236
20-3-2 | Flowback | 20 | 17:03 | 115.0605 | 317.7294 | 2.921 | 251.6102 | 0.28246 | 84.365 | 0.077157 | 18.2007 | 20.094 | 26.8067 | 0.009 | 0.0065 | NA | 0.29104 | 0.43207 | 8.9797 | 6.6676 | 0.007 | 0.0115 | 2.698 | 4.2348 | 0.006 | 2.6184 | 3.1228 | 1.4175 | 3.811 | 1.8249 | 0.41996 | 1.961 | 0.77607 | 9.6638 | 0.1001 | 4.3388 | 1.5365 | 0.95709 | 3.9555 | 0.44433 | 2.9197 | 0.015796 | 0.72451 | 2.4906 | 0.10214 | 0.014498 | 0.50476 | 0.16724 | 1.0825 | 0.2345 | 0.63342 | 1.4312 | 0.095281 | 0.0135 | 0.090694 | 3.8028 | 20.7236
20-4-1 | Flowback | 20 | 17:10 | 122.6989 | 317.7331 | 2.1844 | 3.1149 | 0.0265 | 1.1535 | 0.01 | 0.32102 | 0.37025 | 39.8799 | 0.009 | 0.02604 | NA | 0.011 | 0.022891 | 0.2364 | 0.22973 | 0.007 | 0.0115 | 0.14919 | 0.30784 | 0.006 | 0.017699 | 0.39446 | 0.20045 | 0.34234 | 0.1601 | 0.049135 | 0.2252 | 0.06523 | 1.3027 | 0.0045 | 0.59592 | 0.31407 | 0.1763 | 0.90253 | 0.078356 | 0.81787 | 0.007 | 0.15134 | 0.96982 | 0.035506 | 0.006 | 0.16979 | 0.056043 | 0.45804 | 0.0026597 | 0.20245 | 0.86925 | 0.077617 | 0.0135 | 0.05674 | 0.10348 | 27.9382
20-4-2 | Flowback | 20 | 17:10 | 115.0605 | 317.7331 | 2.921 | 2.4329 | 0.0265 | 1.0268 | 0.01 | 0.27851 | 0.37794 | 41.9439 | 0.009 | 0.0065 | NA | 0.011 | 0.013353 | 0.22337 | 0.18364 | 0.007 | 0.0115 | 0.1638 | 0.33479 | 0.006 | 0.35455 | 0.40537 | 0.17553 | 0.37082 | 0.21013 | 0.054233 | 0.15045 | 0.057704 | 1.3499 | 0.0045 | 0.6037 | 0.36985 | 0.17587 | 0.98148 | 0.05818 | 0.87431 | 0.007 | 0.18584 | 1.0273 | 0.046611 | 0.006 | 0.22562 | 0.073291 | 0.50618 | 0.041226 | 0.29805 | 0.94884 | 0.069052 | 0.0135 | 0.064782 | 0.10348 | 27.9382
20-5-1 | Flowback | 20 | 17:14 | 122.6989 | 317.7284 | 2.1844 | 47.9278 | 0.0265 | 16.1972 | 0.01 | 3.53 | 3.8906 | 18.666 | 0.009 | 0.0065 | NA | 0.041666 | 0.083458 | 1.7221 | 1.3274 | 0.007 | 0.0115 | 0.61086 | 0.97682 | 0.006 | 1.71 | 0.80963 | 0.37654 | 0.90584 | 0.41406 | 0.079264 | 0.433 | 0.15471 | 2.6469 | 0.0045 | 1.1943 | 0.50286 | 0.27782 | 1.2443 | 0.12199 | 0.9624 | 0.007 | 0.2139 | 0.93163 | 0.026109 | 0.006 | 0.17164 | 0.053774 | 0.35717 | 0.018175 | 0.16564 | 0.63271 | 0.046035 | 0.0135 | 0.017871 | 0.6827 | 14.2615
20-5-2 | Flowback | 20 | 17:14 | 115.0605 | 317.7284 | 2.921 | 37.1678 | 0.0265 | 12.3005 | 0.013142 | 2.6808 | 2.9641 | 17.7239 | 0.009 | 0.0065 | NA | 0.051629 | 0.052459 | 1.3305 | 1.0611 | 0.007 | 0.0115 | 0.4828 | 0.73789 | 0.006 | 0.52851 | 0.67561 | 0.3422 | 0.72489 | 0.34068 | 0.06165 | 0.30983 | 0.14468 | 2.1399 | 0.0045 | 1.0021 | 0.4488 | 0.23619 | 1.108 | 0.097124 | 0.8173 | 0.007 | 0.18446 | 0.82607 | 0.036787 | 0.006 | 0.17348 | 0.074652 | 0.35396 | 0.011526 | 0.18456 | 0.57611 | 0.039611 | 0.0135 | 0.04423 | 0.6827 | 14.2615
20-6-1 | Flowback | 20 | 17:21 | 122.6989 | 317.7269 | 2.1844 | 2.2694 | 0.0265 | 1.1227 | 0.01 | 0.54455 | 0.81149 | 8.7155 | 0.009 | 0.0065 | NA | 0.011 | 0.053358 | 0.8349 | 0.76303 | 0.007 | 0.0115 | 0.64746 | 1.309 | 0.006 | 1.2681 | 1.6673 | 0.52791 | 1.3004 | 0.77585 | 0.19122 | 0.80687 | 0.28107 | 5.2332 | 0.091192 | 1.6998 | 1.2225 | 0.68175 | 3.3719 | 0.24438 | 2.3762 | 0.020869 | 0.5029 | 2.5236 | 0.08485 | 0.006 | 0.45373 | 0.14392 | 1.0242 | 0.099242 | 0.60483 | 1.7176 | 0.14304 | 0.01563 | 0.20815 | 0.10382 | 7.5347
20-6-2 | Flowback | 20 | 17:21 | 115.0605 | 317.7269 | 2.921 | 2.5934 | 0.0265 | 1.2014 | 0.01 | 0.54216 | 0.81326 | 9.3606 | 0.009 | 0.0065 | NA | 0.014621 | 0.059136 | 0.84896 | 0.80272 | 0.007 | 0.0115 | 0.67842 | 1.357 | 0.006 | 1.4247 | 1.7035 | 0.54044 | 1.2929 | 0.75188 | 0.18217 | 0.79501 | 0.35417 | 5.213 | 0.053247 | 1.6282 | 1.246 | 0.69116 | 3.3432 | 0.26275 | 2.3766 | 0.007 | 0.52165 | 2.513 | 0.10086 | 0.006 | 0.42956 | 0.14818 | 1.017 | 0.040783 | 0.75458 | 1.689 | 0.13329 | 0.33005 | 0.11884 | 0.10382 | 7.5347
20-B | Flowback | 20 | 17:29 | 234.8111 | 193.4247 | 2.921 | 5.5806 | 0.25683 | 1.6094 | 0.06783 | 0.37809 | 0.41314 | 0.16818 | 0.009 | 0.027251 | NA | 0.011 | 0.015738 | 0.21485 | 0.11671 | 0.007 | 0.0115 | 0.088161 | 0.09221 | 0.075164 | 0.01036 | 0.10035 | 0.092473 | 0.096057 | 0.050507 | 0.012052 | 0.12412 | 0.049341 | 0.29247 | 0.054951 | 0.27826 | 0.037328 | 0.048428 | 0.15924 | 0.032375 | 0.14824 | 0.13145 | 0.077741 | 0.096553 | 0.0055 | 0.006 | 0.023531 | 0.0075 | 0.042182 | 0.20569 | 0.19785 | 0.095061 | 0.017129 | 0.0135 | 0.04155 | 0.038088 | 0.0025
21-1-1 | Fracking & Flowback | 15 | 10:31 | 82.8513 | 20.0768 | 2.1844 | 144.5349 | 1.0057 | 37.4921 | 0.31244 | 9.9402 | 11.1274 | 19.3399 | 0.009 | 0.024526 | NA | 0.16796 | 0.76113 | 9.5371 | 9.3835 | 0.007 | 0.0115 | 6.0844 | 12.4188 | 0.006 | 9.321 | 11.8794 | 4.772 | 10.5774 | 5.6363 | 1.5255 | 6.3705 | 2.4144 | 32.4817 | 0.55395 | 13.1224 | 5.7957 | 3.3216 | 13.8416 | 1.1955 | 7.4261 | 0.07334 | 1.6689 | 6.7428 | 0.30583 | 0.12615 | 0.33497 | 0.0075 | 1.9592 | 0.070483 | 1.2653 | 3.6446 | 0.26925 | 0.057596 | 0.19479 | 3.5343 | 19.7507
21-1-2 | Fracking & Flowback | 15 | 10:31 | 79.574 | 20.0768 | 2.921 | 194.6147 | 1.351 | 47.6305 | 0.39977 | 12.3805 | 13.4406 | 27.27 | 0.009 | 0.042694 | NA | 0.3029 | 0.98075 | 11.745 | 11.0978 | 0.007 | 0.0115 | 7.7973 | 17.6535 | 0.006 | 25.4575 | 15.1346 | 6.3169 | 13.4909 | 7.1848 | 2.1077 | 8.0395 | 2.9458 | 40.2188 | 0.65406 | 16.836 | 7.3378 | 4.0459 | 17.0583 | 1.2743 | 8.7933 | 0.21043 | 2.0065 | 8.3993 | 0.3729 | 0.082971 | 1.333 | 0.40462 | 2.1843 | 1.1628 | 1.4729 | 4.9807 | 0.35757 | 0.053778 | 0.31765 | 3.5343 | 19.7507
21-1-3 | Fracking & Flowback | 15 | 10:31 | 80.3753 | 21.6884 | 2 | 124.7619 | 0.64999 | 31.7466 | 0.19289 | 8.4011 | 9.165 | 15.0453 | 0.009 | 0.001514 | NA | 0.16597 | 0.59303 | 7.8615 | 7.8428 | 0.007 | 0.0115 | 5.0119 | 10.2528 | 0.006 | 16.8432 | 9.5707 | 3.9614 | 8.8562 | 4.7081 | 1.1913 | 5.2708 | 2.0932 | 27.3911 | 0.50113 | 17.2986 | 4.881 | 2.7353 | 11.4606 | 1.051 | 6.4694 | 0.95568 | 1.6689 | 5.5739 | 0.25458 | 0.062036 | 1.0151 | 0.36423 | 1.7689 | 1.8082 | 1.9197 | 3.2201 | 0.36828 | 0.043281 | 0.19256 | 3.5343 | 19.7507
21-2-1 | Fracking & Flowback | 15 | 10:37 | 82.8513 | 20.1773 | 2.1844 | 439.7288 | 0.79584 | 98.1409 | 0.28743 | 22.7348 | 20.1256 | 25.9199 | 0.009 | 0.0069642 | NA | 0.34048 | 0.73657 | 12.6918 | 10.4402 | 0.007 | 0.0115 | 5.6525 | 11.4548 | 0.006 | 7.9018 | 10.2424 | 5.009 | 9.5705 | 5.0912 | 1.3419 | 5.747 | 2.1116 | 28.5884 | 0.45129 | 12.2384 | 5.3898 | 2.9775 | 12.5318 | 0.9642 | 6.7171 | 0.087444 | 1.559 | 6.4789 | 0.23279 | 0.064653 | 0.95047 | 0.41143 | 1.6015 | 0.03768 | 0.96061 | 3.5358 | 0.25694 | 0.053778 | 0.19747 | 10.448 | 24.0098
21-2-2 | Fracking & Flowback | 15 | 10:37 | 79.574 | 20.1773 | 2.921 | 577.3444 | 1.179 | 126.6795 | 0.42012 | 29.3352 | 25.8989 | 33.6573 | 0.009 | 0.024526 | NA | 0.55939 | 0.9488 | 16.3807 | 13.5618 | 0.007 | 0.0115 | 7.4324 | 17.5015 | 0.006 | 23.7864 | 15.2105 | 6.6364 | 12.9207 | 7.1167 | 1.6613 | 7.5242 | 2.6565 | 37.6867 | 0.61785 | 16.154 | 7.0559 | 3.8985 | 16.4617 | 1.2772 | 8.8286 | 0.15232 | 2.0769 | 8.5701 | 0.39041 | 0.006 | 1.8276 | 0.0075 | 2.3053 | 0.43221 | 1.5526 | 4.7415 | 0.25266 | 0.070479 | 0.26672 | 10.448 | 24.0098
21-2-3 | Fracking & Flowback | 15 | 10:37 | 80.3753 | 21.6884 | 2 | 388.8465 | 0.50507 | 88.2981 | 0.16449 | 21.0899 | 19.0332 | 23.7825 | 0.009 | 0.0065 | NA | 0.31201 | 0.76161 | 12.297 | 10.171 | 0.007 | 0.0115 | 5.7539 | 11.473 | 0.006 | 8.1876 | 10.9703 | 4.6342 | 10.1675 | 5.3718 | 1.4597 | 6.0569 | 2.2617 | 31.4276 | 0.52286 | 16.6492 | 5.7369 | 3.13 | 13.8129 | 1.2678 | 8.5467 | 1.1153 | 2.0479 | 1.135 | 0.3289 | 0.086024 | 0.43463 | 0.0075 | 2.7964 | 0.87328 | 2.3338 | 4.5687 | 0.93461 | 0.085748 | 0.26359 | 10.448 | 24.0098
21-3-1 | Fracking & Flowback | 15 | 10:43 | 82.8513 | 20.1245 | 2.1844 | 241.6854 | 1.1383 | 56.3653 | 0.35865 | 13.3858 | 12.2166 | 23.7745 | 0.009 | 0.040271 | NA | 0.21693 | 0.42444 | 7.5225 | 5.6676 | 0.007 | 0.0115 | 3.2426 | 6.1222 | 0.006 | 4.4065 | 5.6993 | 2.9835 | 5.5126 | 2.9375 | 0.69206 | 3.3112 | 1.221 | 16.5428 | 0.29368 | 7.2717 | 3.0918 | 1.7528 | 7.3476 | 0.95388 | 4.611 | 0.015796 | 1.0341 | 4.2522 | 0.17684 | 0.12397 | 0.18087 | 0.0075 | 1.5135 | 0.03103 | 0.74385 | 2.8328 | 0.28317 | 0.05187 | 0.16352 | 4.5688 | 19.7563
21-3-2 | Fracking & Flowback | 15 | 10:43 | 79.574 | 20.1245 | 2.921 | 264.6426 | 1.3606 | 59.7845 | 0.33957 | 13.933 | 12.6638 | 25.4512 | 0.009 | 0.013928 | NA | 0.20013 | 0.39821 | 7.7165 | 5.9605 | 0.007 | 0.0115 | 3.3295 | 6.7068 | 0.006 | 10.27 | 6.1023 | 3.3379 | 5.6578 | 2.9947 | 0.78894 | 3.3455 | 1.1662 | 16.3519 | 0.26216 | 7.5747 | 3.121 | 1.7502 | 7.3503 | 0.73335 | 3.9799 | 0.007 | 0.95267 | 4.1629 | 0.21656 | 0.042411 | 0.62703 | 0.22579 | 1.0972 | 1.8809 | 0.67483 | 2.7006 | 0.1183 | 0.0135 | 0.30291 | 4.5688 | 19.7563
21-3-3 | Fracking & Flowback | 15 | 10:43 | 80.3753 | 21.6884 | 2 | 185.6821 | 0.48633 | 43.2315 | 0.14626 | 10.0939 | 9.1641 | 19.2143 | 0.009 | 0.0065 | NA | 0.14661 | 0.27613 | 5.3188 | 4.0526 | 0.007 | 0.0115 | 2.2627 | 4.3592 | 0.006 | 6.8468 | 4.0154 | 2.2138 | 3.821 | 1.9764 | 0.48208 | 2.2534 | 0.86681 | 11.1011 | 0.19187 | 7.9712 | 2.1307 | 1.1814 | 4.9783 | 0.50016 | 2.9091 | 0.4801 | 0.83813 | 2.8653 | 0.12686 | 0.03456 | 0.55044 | 0.17723 | 0.86977 | 1.4655 | 0.90233 | 1.9414 | 0.078687 | 0.0135 | 0.10231 | 4.5688 | 19.7563
21-4-1 | Fracking & Flowback | 15 | 10:48 | 82.8513 | 20.2859 | 2.1844 | 202.3109 | 1.7512 | 47.9623 | 0.61047 | 11.6793 | 11.1552 | 18.8379 | 0.009 | 0.077212 | NA | 0.23714 | 0.47237 | 7.5483 | 6.1655 | 0.007 | 0.0115 | 3.5773 | 7.0528 | 0.006 | 5.4387 | 6.7594 | 3.2343 | 6.2839 | 3.3234 | 0.88906 | 3.7198 | 1.3949 | 19.1268 | 0.34821 | 7.9882 | 3.5028 | 1.9783 | 8.3668 | 0.82626 | 5.0115 | 0.007334 | 1.1431 | 4.6195 | 0.19691 | 0.048952 | 0.23485 | 0.0075 | 1.7111 | 0.055411 | 0.9463 | 2.9199 | 0.6311 | 0.031829 | 0.16531 | 4.7037 | 17.9594
21-4-2 | Fracking & Flowback | 15 | 10:48 | 79.574 | 20.2859 | 2.921 | 227.1101 | 2.0444 | 54.5597 | 0.77453 | 13.2788 | 12.6809 | 21.2413 | 0.009 | 0.13081 | NA | 0.20212 | 0.59064 | 8.7114 | 7.3377 | 0.007 | 0.0115 | 4.2875 | 8.4086 | 0.006 | 6.234 | 7.8541 | 3.6989 | 7.3818 | 3.8004 | 0.99011 | 4.4227 | 1.7081 | 22.8089 | 0.46024 | 9.4233 | 4.1606 | 2.3254 | 9.9502 | 0.95294 | 6.2308 | 0.063185 | 1.2843 | 5.5404 | 0.24475 | 0.079918 | 0.27868 | 0.0075 | 2.0999 | 0.13254 | 1.387 | 3.4611 | 0.51227 | 0.057596 | 0.26091 | 4.7037 | 17.9594
21-4-3 | Fracking & Flowback | 15 | 10:48 | 80.3753 | 21.6884 | 2 | 155.6415 | 0.63308 | 38.0179 | 0.15474 | 9.0907 | 8.6507 | 14.4329 | 0.009 | 0.0065 | NA | 0.15458 | 0.32906 | 5.5462 | 4.3787 | 0.007 | 0.0115 | 2.5833 | 5.062 | 0.006 | 8.1296 | 4.6354 | 2.3844 | 4.4063 | 2.3224 | 0.5581 | 2.6427 | 1.0044 | 12.9618 | 0.23106 | 7.6385 | 2.4388 | 1.359 | 5.6726 | 0.5316 | 3.1475 | 0.34583 | 0.85791 | 3.0356 | 0.13797 | 0.043283 | 0.51907 | 0.19629 | 0.85969 | 2.7551 | 0.77912 | 1.861 | 0.11188 | 0.0135 | 0.18139 | 4.7037 | 17.9594
21-5-1 | Fracking & Flowback | 15 | 10:53 | 82.8513 | 20.0991 | 2.1844 | 155.3022 | 0.87173 | 34.7837 | 0.21875 | 8.4421 | 8.2393 | 14.1361 | 0.009 | 0.0045419 | NA | 0.12725 | 0.38438 | 5.8987 | 4.9678 | 0.007 | 0.0115 | 3.1271 | 6.417 | 0.006 | 9.8095 | 5.6543 | 2.7764 | 5.5199 | 2.928 | 0.78291 | 3.3253 | 1.147 | 16.1998 | 0.24768 | 6.6991 | 3.0553 | 1.6814 | 7.0507 | 0.65922 | 3.4875 | 0.007 | 0.86021 | 3.5004 | 0.15719 | 0.05942 | 0.43601 | 0.17178 | 0.74873 | 1.0156 | 0.28271 | 1.7606 | 0.077617 | 0.0135 | 0.20507 | 4.1706 | 15.5637
21-5-2 | Fracking & Flowback | 15 | 10:53 | 79.574 | 20.0991 | 2.921 | 210.412 | 1.0935 | 49.885 | 0.26115 | 12.1698 | 11.8564 | 19.9094 | 0.009 | 0.019984 | NA | 0.19671 | 0.56751 | 8.5988 | 7.4338 | 0.007 | 0.0115 | 4.6292 | 9.552 | 0.006 | 14.5661 | 8.6284 | 4.0738 | 7.9604 | 4.275 | 1.0851 | 4.7673 | 1.7717 | 23.4941 | 0.3793 | 9.8232 | 4.4154 | 2.4095 | 10.1341 | 0.91681 | 5.042 | 0.051902 | 1.213 | 5.0508 | 0.23578 | 0.057675 | 0.71285 | 0.27572 | 1.2444 | 0.7567 | 0.50817 | 2.6842 | 0.085111 | 0.028967 | 0.15726 | 4.1706 | 15.5637
21-5-3 | Fracking & Flowback | 15 | 10:53 | 80.3753 | 21.6884 | 2 | 164.0598 | 0.67651 | 38.4131 | 0.18272 | 9.7033 | 9.7301 | 14.6141 | 0.009 | 0.0069642 | NA | 0.19586 | 0.5544 | 7.5215 | 6.7539 | 0.007 | 0.0115 | 4.5304 | 9.05 | 0.006 | 6.4748 | 8.6262 | 3.5533 | 7.8152 | 4.2483 | 1.0193 | 4.6667 | 1.8093 | 23.8664 | 0.44874 | 10.8151 | 4.3507 | 2.376 | 10.1449 | 0.90461 | 5.6464 | 0.51733 | 1.3865 | 4.9671 | 0.22596 | 0.039358 | 0.86142 | 0.31385 | 1.4709 | 1.6654 | 1.1217 | 2.7293 | 0.22536 | 0.016561 | 0.2426 | 4.1706 | 15.5637
21-6-1 | Fracking & Flowback | 15 | 10:58 | 82.8513 | 20.2899 | 2.1844 | 110.9599 | 1.067 | 26.6693 | 0.27853 | 6.6236 | 6.7707 | 19.2868 | 0.009 | 0.0065 | NA | 0.10903 | 0.35481 | 5.1161 | 4.4674 | 0.007 | 0.0115 | 2.6738 | 5.6398 | 0.006 | 8.2484 | 5.0115 | 2.5388 | 4.6197 | 2.4987 | 0.61233 | 2.8162 | 0.97343 | 13.2642 | 0.21615 | 5.6673 | 2.5392 | 1.398 | 5.7449 | 0.52034 | 2.7013 | 0.007 | 0.79995 | 2.8944 | 0.129 | 0.023657 | 0.44201 | 0.15907 | 0.27556 | 0.13831 | 0.2004 | 1.5815 | 0.01017 | 0.017038 | 0.061654 | 2.958 | 18.2167
21-6-2 | Fracking & Flowback | 15 | 10:58 | 79.574 | 20.2899 | 2.921 | 147.7045 | 1.731 | 35.7889 | 0.51975 | 9.1017 | 9.2998 | 24.5125 | 0.009 | 0.077515 | NA | 0.14291 | 0.54581 | 7.4635 | 6.6377 | 0.007 | 0.0115 | 4.2255 | 8.6945 | 0.006 | 6.3016 | 8.0125 | 3.5655 | 7.5159 | 3.9881 | 1.0235 | 4.4509 | 1.6751 | 23.1723 | 0.40955 | 9.288 | 4.1211 | 2.3696 | 9.9179 | 0.93464 | 5.8716 | 0.047389 | 1.3276 | 5.1152 | 0.2298 | 0.12091 | 0.27314 | 0.0075 | 1.6809 | 0.055411 | 1.1539 | 3.0724 | 0.23285 | 0.067139 | 0.25823 | 2.958 | 18.2167
21-6-3 | Fracking & Flowback | 15 | 10:58 | 80.3753 | 21.6884 | 2 | 160.3978 | 0.65456 | 38.502 | 0.18356 | 9.7214 | 9.9049 | 29.9498 | 0.009 | 0.0012112 | NA | 0.14291 | 0.56561 | 7.6369 | 7.0089 | 0.007 | 0.0115 | 4.5504 | 8.9446 | 0.006 | 6.6475 | 8.5876 | 3.8866 | 7.8515 | 4.1778 | 1.0341 | 4.582 | 1.7942 | 24.0176 | 0.45129 | 11.5686 | 4.4112 | 2.4762 | 10.5437 | 0.9886 | 6.2667 | 0.075033 | 1.3952 | 5.7275 | 0.2597 | 0.077737 | 1.0487 | 0.3556 | 1.9252 | 0.47077 | 1.6094 | 4.05 | 0.39344 | 0.063799 | 0.19792 | 2.958 | 18.2167
21-B | Fracking & Flowback | 15 | 11:28 | 418.5871 | 357.9034 | 2.921 | 13.0726 | 0.2911 | 4.4252 | 0.082244 | 1.106 | 1.1457 | 0.56607 | 0.025877 | 0.038152 | NA | 0.02676 | 0.028376 | 0.58272 | 0.39498 | 0.007 | 0.0115 | 0.17397 | 0.29892 | 0.038377 | 0.23152 | 0.21351 | 0.2525 | 0.26192 | 0.13294 | 0.036619 | 0.11001 | 0.060631 | 0.66385 | 0.0045 | 0.77591 | 0.13344 | 0.085811 | 0.37052 | 0.054896 | 0.31472 | 0.14555 | 0.081421 | 0.28408 | 0.020503 | 0.006 | 0.054444 | 0.0075 | 0.15314 | 0.044772 | 0.46165 | 0.37626 | 0.074405 | 0.0135 | 0.046017 | 0.017374 | 0.0025